## Augerdata
Ethiopian Nile Irrigation and Drainage Project. Feasibility Studies for about 80,000 ha net Irrigation and Drainage Schemes
UPPER BELES PROJECT
SOILS, LAND USE AND LAND SUITABILITY
ANNEX A: SOIL AUGER DATABASE
Auger number | GPS |  | Soil type | WRB Group, Prefix | Land duitability map | Slope, % | Topography | Position | Surface cracks, mm | Surface gravel | Surface stones | Surface CaCO3 | Rock outcrop | Microrelief | Termitaria | Water erosion | Soil drainage class | Water-table, cm | Trees | Shrubs | Grass | Land use/cover category | Cultivated (within ha) | Crop(s) at site | Other crop(s) within ha | Grazing | Sampled | Soil depth, cm | Depth limitation | Colour code |  |  |  |  | Mottles |  |  |  |  | Texture class |  |  |  |  | Distinct clayskins | Shiny faces | Distinct pressure faces | Coarse fragments |  |  |  |  | HCl |  |  |  |  | CaCO3 nodules |  |  |  |  | Fe/Mn nodules
| East | North | [27 empty] | top | 29 | 59 | 89 | 119 | top | 29 | 59 | 89 | 119 | top | 29 | 59 | 89 | 119 |  |  |  | top | 29 | 59 | 89 | 119 | top | 41 | 59 | 89 | 119 | top | 29 | 59 | 89 | 119 | top | 29 | 59 | 89 | 119
2 | 225001 | 1279502 | VP1 | haVR(pe) | 2v | 3 | G2 | C | 120 | 0 | 0 | 0 | 0 | 1 | 1 | 0 | M | N | 1 | 0 | 3 | G2 | N |  |  | Y | N | 120 |  | BL | BL | BL | BL | BL | 0 | 0 | 0 | 0 | 0 | C | C | C | C | C | N |  | Y | 0 | 0 | 0 | 0 | 0 | 0 | 0 | 0 | 0 | 0 | VF | VF | VF | 0 | 0 | 0 | 0 | 0 | 0 | 0
3 | 224992 | 1279026 | ?VH1 | haVR | 3v | 4 | G | M | 40 | VF | VF | 0 | 0 | 0 | 1 | 0 | W | N | 1 | 1 | 0 | S | Y | MI |  | N | N | 120 |  | VDB | VDGB | VDGB | DB | DB | 0 | 0 | 0 | 0 | 0 | C | C | C | C | C | N |  | N | 0 | 0 | 0 | 0 | 0 | 0 | SL | SL | SL | SL | 0 | 0 | 0 | 0 | 0 | 0 | 0 | 0 | C | C
4 | 225000 | 1278500 | L1 | haLP | N2d | 2 | F |  | 60 | 0 | 0 | 0 | 0 | 0 | 1 | 0 | W | N | 2 | 0 | 1 | WO | N |  |  | Y | N | 25 | R | B |  |  |  |  | 0 |  |  |  |  | C | [7 empty] | M |  |  |  |  | 0 |  |  |  |  | 0 |  |  |  |  | VF
5 | 225032 | 1278007 | CVd | vr,nlCM | 2vd | 3 | G2 | M | 70 | 0 | 0 | 0 | 0 | T | 2 | 0 | W | N | 2 | 0 | 0 | S | Y | SO |  | N | N | 80 | R | VDB | DB | DB |  |  | 0 | 0 | 0 |  |  | C | C | C |  |  | Y |  | N | 0 | 0 | 0 |  |  | 0 | 0 | 0 |  |  | 0 | 0 | 0 |  |  | 0 | 0 | 0
6 | 225002 | 1277509 | VP1 | haVR(pe) | N2t | 1 | F |  | 250 | 0 | 0 | 0 | 0 | G | 0 | 0 | M | N | 3 | 2 | 2 | WS | N |  |  | Y | N | 120 |  | BL | BL | BL | BL | BL | 0 | 0 | 0 | 0 | 0 | C | C | C | C | C | N |  | Y | 0 | 0 | 0 | 0 | 0 | 0 | 0 | 0 | 0 | 0 | 0 | 0 | 0 | 0 | 0 | 0 | 0 | 0 | 0 | 0
7 | 225006 | 1277003 | VP1 | haVR(pe) | 3v | 4 | G | M | 150 | 0 | 0 | 0 | 0 | G | 1 | 0 | M | N | 3 | 1 | 1 | W | N |  |  | Y | N | 120 |  | BL | BL | BL | BL | BL | 0 | 0 | 0 | 0 | 0 | C | C | C | C | C | N |  | Y | 0 | 0 | 0 | 0 | 0 | 0 | 0 | 0 | 0 | 0 | 0 | 0 | 0 | 0 | 0 | F | VF | VF | VF | VF
8 | 225011 | 1276498 | VH2 | haVR | N1e(2v) | 5 | G | M | 180 | VF | F | 0 | 0 | G | 1 | 1 | W | N | 3 | 2 | 0 | S | Y | SE |  | N | N | 120 |  | VDB | VDB | DG | DG | DG | 0 | 0 | 0 | 0 | 0 | C | C | C | C | C | Y |  | Y | F | F | 0 | 0 | 0 | 0 | 0 | 0 | 0 | 0 | 0 | 0 | 0 | 0 | 0 | 0 | 0 | 0 | 0 | 0
9 | 225015 | 1276006 | L3 | hkLP | N1e(2r) | 4 | G | M | 80 | F | C | 0 | 1 | G | 1 | 1 | W | N | 3 | 2 | 0 | WS | N |  |  | N | N | 40 | S | VDG | DG |  |  |  | 0 | 0 |  |  |  | C | C |  |  |  | N |  | Y | F | F |  |  |  | 0 | 0 |  |  |  | 0 | 0 |  |  |  | 0 | VF
10 | 225014 | 1275499 | VP2 | haVR(pe) | 2v | 3 | G2 | M | 130 | 0 | 0 | 0 | 0 | G | 0 | 0 | I | N | 1 | 2 | 1 | WS | N |  |  | Y | N | 200 |  | VDGB | VDG | VDG | DG | DGB | 0 | VFDR | VFDR | CDG | FDR,G | C | C | C | C | C | N |  | Y | 0 | 0 | 0 | 0 | 0 | 0 | 0 | 0 | 0 | 0 | 0 | 0 | 0 | 0 | 0 | VF | VF | VF | VF | VF
11 | 225015 | 1274996 | VP2 | haVR(pe) | 2v | 3 | G2 | M | 120 | F | VF | 0 | 0 | G | 0 | 0 | I | N | 1 | 3 | 1 | WS | N |  |  | Y | N | 110 | C | VDG | VDG | VDGB | GB |  | VFDR | VFDR | VFDR | VFDR |  | C | C | C | SC |  | N |  | Y | VF | VF | VF | VF |  | 0 | 0 | 0 | 0 |  | 0 | 0 | 0 | 0 |  | VF | VF | VF | VF
12 | 225000 | 1274498 | VP2 | haVR(pe) | 1v | 1 | F |  | 50 | 0 | 0 | 0 | 0 | 0 | 1 | 0 | M | N | 1 | 0 | 3 | G2 | N |  |  | Y | N | 120 |  | VDG | VDGB | VDGB | VDGB | VDGB | FDR | FDR | FDR | FFR | FFR | C | C | C | C | C | N |  | Y | C | C | C | 0 | 0 | 0 | 0 | 0 | 0 | 0 | 0 | 0 | 0 | 0 | 0 | C | F | F | F | F
13 | 225000 | 1274004 | VH1 | haVR | 1v | 1 | F |  | 20 | 0 | 0 | 0 | 0 | 0 | 1 | 0 | W | N | 0 | 0 | 0 | S | Y | MI |  | N | N | 120 |  | VDGB | VDGB | VDGB | DGB | DGB | 0 | 0 | 0 | 0 | 0 | ZC | C | C | C | C | N |  | N | 0 | 0 | 0 | 0 | 0 | 0 | 0 | 0 | 0 | 0 | 0 | 0 | 0 | 0 | 0 | F | VF | VF | VF | VF
14 | 225000 | 1273499 | R2 | haLV | 1r | 1 | F |  | 0 | 0 | 0 | 0 | 0 | 0 | 0 | 0 | W | N | 0 | 0 | 0 | S | Y | MI |  | N | N | 120 |  | DB | RB | RB | B | B | 0 | 0 | 0 | 0 | 0 | C | C | C | C | C | N |  | N | 0 | 0 | 0 | 0 | 0 | SL | SL | SL | SL | SL | 0 | 0 | 0 | 0 | 0 | 0 | 0 | 0 | VF | VF
15 | 225000 | 1272992 | VE | nlVR(pe) | 1vd | 1 | F |  | 0 | 0 | 0 | 0 | 0 | 0 | 1 | 0 | I | N | 1 | 0 | 0 | Un | N |  |  | Y | N | 90 | R | VDG | DG | DG | DG |  | 0 | CDG | CDG | CDG |  | C | C | C | C |  | N |  | Y | F | 0 | 0 | 0 |  | SL | SL | SL | SL |  | 0 | 0 | 0 | 0 |  | 0 | 0 | 0 | 0
16 | 225000 | 1272497 | VP2 | haVR(pe) | 1v | 1 | F |  | 40 | 0 | 0 | 0 | 0 | T | 1 | 0 | M | N | 1 | 0 | 3 | G2 | N |  |  | Y | N | 120 |  | VDG | BL | BL | VDB | VDB | 0 | FFR | FFR | FFR | FFR | C | C | C | C | C | N |  | Y | 0 | 0 | 0 | 0 | 0 | 0 | 0 | 0 | 0 | 0 | 0 | 0 | 0 | 0 | 0 | 0 | 0 | 0 | 0 | 0
17 | 225000 | 1272008 | B | haLV | 1r | 2 | F |  | 0 | 0 | 0 | 0 | 0 | 0 | 2 | 0 | W | N | 1 | 0 | 0 | S | Y | SE |  | N | N | 120 |  | VDGB | DB | DB | B | B | 0 | 0 | 0 | 0 | 0 | C | C | C | C | C | Y |  | N | 0 | 0 | 0 | 0 | 0 | 0 | 0 | 0 | 0 | 0 | 0 | 0 | 0 | 0 | 0 | 0 | F | F | 0 | 0
18 | 224500 | 1280000 | VP2 | haVR(pe) | 2v | 3 | G2 | C | 130 | 0 | 0 | 0 | 0 | 0 | 2 | 0 | M | N | 2 | 0 | 0 | S | Y | MI |  | N | N | 120 |  | VDGB | VDG | VDG | VDGB | VDGB | 0 | 0 | 0 | 0 | 0 | C | C | C | C | C | N |  | Y | 0 | 0 | 0 | 0 | 0 | 0 | 0 | 0 | 0 | 0 | 0 | 0 | 0 | 0 | 0 | VF | VF | VF | VF | VF
19 | 224500 | 1279500 | VP1g | haVR(pe) | 2v | 3 | G2 | M | 70 | 0 | F | 0 | 0 | 0 | 1 | 0 | M | N | 1 | 0 | 0 | S | Y | SO |  | N | N | 80 | S | VDG | VDG | VDG |  |  | 0 | 0 | 0 |  |  | C | C | C |  |  | N |  | Y | 0 | 0 | 0 |  |  | 0 | 0 | SL |  |  | 0 | 0 | 0 |  |  | 0 | VF | VF
20 | 224500 | 1279001 | B | haLV | 1r | 2 | F |  | 0 | 0 | 0 | 0 | 0 | T | 2 | 0 | M | N | 1 | 1 | 1 | S | Y | GR |  | N | N | 120 |  | VDG | DB | DB | VDGB | VDGB | 0 | 0 | 0 | FFR | FFR | C | C | C | C | C | N |  | N | 0 | 0 | 0 | 0 | 0 | SL | SL | SL | SL | SL | 0 | 0 | 0 | 0 | 0 | 0 | 0 | VF | F | F
21 | 224494 | 1278501 | VP1g | haVR(pe) | 1v | 2 | F |  | 110 | 0 | F | 0 | 0 | 0 | 1 | 0 | M | N | 2 | 1 | 2 | WO | N |  |  | Y | N | 80 | S | VDG | BL | BL |  |  | 0 | 0 | 0 |  |  | C | C | C |  |  | N |  | Y | 0 | 0 | 0 |  |  | 0 | SL | SL |  |  | 0 | 0 | 0 |  |  | 0 | 0 | 0
22 | 224500 | 1277999 | VP1 | haVR(pe) | 1v | 1 | F |  | 130 | 0 | 0 | 0 | 0 | 0 | 0 | 0 | M | N | 1 | 1 | 1 | Un | N |  |  | Y | N | 120 |  | BL | BL | BL | BL | BL | 0 | 0 | 0 | 0 | 0 | C | C | C | C | C | N |  | Y | 0 | 0 | 0 | 0 | 0 | 0 | SL | SL | SL | SL | 0 | VF | VF | VF | VF | 0 | 0 | 0 | 0 | 0
23 | 224498 | 1277498 | VP1 | haVR(pe) | 1v | 1 | F |  | 100 | 0 | 0 | 0 | 0 | 0 | 0 | 0 | M | N | 2 | 0 | 1 | WO | N |  |  | Y | N | 120 |  | BL | BL | BL | BL | BL | 0 | FFR | FFR | FDR | FDR | C | C | C | C | C | N |  | Y | 0 | 0 | 0 | 0 | 0 | SL | SL | SL | SL | SL | 0 | 0 | 0 | 0 | 0 | 0 | 0 | VF | VF | VF
24 | 224500 | 1277001 | VP1 | haVR(pe) | 1v | 1 | F |  | 110 | 0 | 0 | 0 | 0 | G | 1 | 0 | M | N | 2 | 2 | 2 | WS | N |  |  | Y | N | 120 |  | BL | BL | BL | BL | BL | 0 | 0 | 0 | 0 | 0 | C | C | C | C | C | N |  | Y | 0 | 0 | 0 | 0 | 0 | 0 | 0 | 0 | 0 | 0 | 0 | 0 | 0 | 0 | 0 | 0 | 0 | 0 | 9 | VF
25 | 224501 | 1276498 | L3 | hkLP | N2d | 2 | F |  | 35 | F | 0 | 0 | 0 | 0 | 1 | 0 | W | N | 1 | 1 | 1 | Un | N |  |  | Y | N | 30 | S | BL | BL |  |  |  | 0 | FFR: 0; C: C; C: SC; N: N |  | N | 0 | C |  |  |  | O | SL |  |  |  | 0 | 0 |  |  |  | 0 | 0
26 | 224498 | 1276000 | VP1 | haVR(pe) | 3v | 5 | G | M | 50 | 0 | F | 0 | 0 | 1 | 1 | 0 | W | N | 1 | 2 | 1 | WS | N |  |  | Y | N | 120 |  | BL | BL | BL | BL | BL | 0 | 0 | 0 | 0 | 0 | C | C | C | C | C | N |  | Y | 0 | 0 | 0 | 0 | 0 | 0 | SL | SL | SL | SL | 0 | 0 | 0 | 0 | 0 | 0 | 0 | 0 | VF | VF
27 | 224502 | 1275504 | ?VP2g | haVR(pe) | 3v | 4 | G | M | 10 | F | F | 0 | 0 | 0 | 0 | 0 | W | N | 1 | 1 | 2 | G3 | N |  |  | Y | N | 80 | S | B | VDGB | DGB |  |  | 0 | 0 | 0 |  |  | SCL | SCL | SCL |  |  | N |  | N | F | F | F |  |  | 0 | 0 | 0 |  |  | 0 | 0 | 0 |  |  | 0 | 0 | 0
28 | 224500 | 1275003 | VP1 | haVR(pe) | 3v | 4 | G | M | 35 | 0 | 0 | 0 | 0 | 0 | 0 | 0 | M | N | 2 | 1 | 2 | WO | N |  |  | Y | N | 120 |  | BL | BL | BL | BL | BL | 0 | 0 | 0 | FFR | FFR | C | C | C | C | C | N |  | Y | 0 | 0 | 0 | 0 | 0 | 0 | 0 | 0 | SL | SL | 0 | 0 | 0 | F | F | 0 | 0 | 0 | VF | VF
29 | 224501 | 1274497 | VP2 | haVR(pe) | 1v | 1 | F |  | 160 | 0 | 0 | 0 | 0 | G | 1 | 0 | I | N | 0 | 1 | 2 | S | Y | BA |  | Y | N | 120 |  | VDG | VDG | VDG | DOG | DOG | 0 | FDR | FDR | FDR | FDR | C | C | C | C | C | N |  | Y | 0 | 0 | 0 | 0 | 0 | 0 | 0 | 0 | 0 | 0 | 0 | 0 | 0 | 0 | 0 | VF | VF | VF | VF | VF
30 | 224501 | 1274001 | VP2 | haVR(pe) | 1v | 1 | F |  | 100 | 0 | 0 | 0 | 0 | G | 1 | 0 | I | N | 0 | 1 | 2 | G1 | N |  |  | Y | N | 120 |  | VDG | VDG | VDG | DG | DG | 0 | FDR | FDR | FFR | FFR | C | C | C | C | C | N |  | Y | 0 | 0 | 0 | 0 | 0 | SL | SL | SL | SL | SL | 0 | F | F | VF | VF | VF | VF | VF | VF | VF
31 | 224497 | 1273506 | ?VP2g | haVR(pe) | 1v | 1 | F |  | 70 | 0 | 0 | 0 | 0 | G | 0 | 0 | W | N | 0 | 0 | 2 | G1 | N |  |  | Y | N | 80 | S | BL | VDG B | VDG |  |  | 0 | 0 | 0 |  |  | C | SCL | SCL |  |  | N |  | N | 0 | F | F |  |  | 0 | 0 | 0 |  |  | 0 | 0 | 0 |  |  | 0 | VF | VF
32 | 224501 | 1273005 | L3 | hkLP | N2d | 4 | G | M | 40 | M | F | 0 | 0 | G | 1 | 0 | W | N | 1 | 1 | 1 | S | Y | SO |  | Y | N | 40 | S | BL | BL |  |  |  | 0 | FDR: 0; C: SCL; C: SCL; N: N |  | N | C | M |  |  |  | 0 | 0 |  |  |  | 0 | 0 |  |  |  | 0 | VF
33 | 224499 | 1272500 | CV | vrCM | 1r | 1 | F |  | 40 | 0 | 0 | 0 | 0 | G | 1 | 0 | W | N | 0 | 1 | 2 | G1 | N |  |  | Y | N | 100 | S | VDGB | VDB | VDB | VDGB |  | 0 | 0 | 0 | 0 |  | C | C | C | C |  | N |  | N | 0 | 0 | 0 | 0 |  | 0 | SL | SL | SL |  | 0 | 0 | 0 | 0 |  | 0 | VF | VF | F
34 | 224498 | 1271996 | VP2 | haVR(pe) | 1v | 2 | F |  | 40 | 0 | 0 | 0 | 0 | G | 1 | 0 | M | N | 2 | 1 | 2 | WO | N |  |  | Y | N | 120 |  | VDG | VDG | DG | DG | DG | 0 | 0 | 0 | 0 | 0 | C | C | C | C | C | N |  | Y | 0 | 0 | 0 | 0 | 0 | 0 | 0 | 0 | 0 | 0 | 0 | 0 | 0 | 0 | 0 | 0 | VF | VF | VF | VF
35 | 224008 | 1279989 | VP1 | haVR(pe) | 2v | 3 | G2 | M | 150 | 0 | 0 | 0 | 0 | G | 1 | 0 | M | N | 3 | 1 | 1 | S | Y | MI |  | Y | N | 120 |  | BL | BL | BL | BL | BL | 0 | 0 | 0 | 0 | 0 | C | C | C | C | C | N |  | Y | 0 | 0 | 0 | 0 | 0 | 0 | 0 | 0 | 0 | 0 | 0 | 0 | 0 | 0 | 0 | VF | VF | VF | VF | VF
36 | 224002 | 1279504 | L3 | hkLP | N2d | 4 | G | M | 60 | VF | 0 | 0 | 0 | T | 1 | 0 | W | N | 3 | 2 | 0 | S | Y | SO |  | N | N | 45 | S | VDGB | GB |  |  |  | 0 | FDR: 0; C: C; C: C; N: N |  | N | VF | VF |  |  |  | 0 | 0 |  |  |  | 0 | 0 |  |  |  | 0 | 0
37 | 223993 | 1279000 | L3 | hkLP | N2d | 5 | G | M | 0 | F | F | 0 | 1 | 0 | 1 | 0 | W | N | 3 | 1 | 0 | S | Y | SO |  | N | N | 30 | S | VDGB | BVDGB |  |  |  | 0 | FDR: 0; C: C; C: SCL; N: N |  | N | 0 | F |  |  |  | 0 | 0 |  |  |  | 0 | 0 |  |  |  | 0 | 0
38 | 223983 | 1278506 | ?VP2 | haVR | 3v | 5 | G | M | 80 | F | C | 0 | 0 | G | 0 | 0 | W | N | 3 | 2 | 0 | WS | N |  |  | N | N | 120 |  | VDGB | VDG | VDG | DGB | DGB | 0 | 0 | 0 | 0 | 0 | C | C | C | C | C | N |  | N | VF | 0 | 0 | 0 | 0 | 0 | 0 | 0 | 0 | 0 | 0 | 0 | 0 | 0 | 0 | 0 | 0 | 0 | 0 | 0
39 | 223986 | 1278007 | VP2 | haVR(pe) | 1v | 2 | F |  | 200 | 0 | 0 | 0 | 0 | G | 0 | 0 | M | N | 3 | 2 | 1 | WS | N |  |  | Y | N | 120 |  | BL | BL | VDG | VDGB | VDGB | FFR | VFFR | VFFR | 0 | 0 | C | C | C | C | C | N |  | Y | 0 | 0 | 0 | 0 | 0 | 0 | 0 | 0 | 0 | 0 | 0 | 0 | 0 | 0 | 0 | VF | VF | VF | 0 | 0
40 | 223996 | 1277495 | CV | vrCM | 2r | 3 | G2 | M | 40 | F | F | 0 | 0 | 1 | 1 | 0 | M | N | 1 | 0 | 0 | S | Y | SB |  | N | N | 120 |  | B | DB | DB | DB | DB | 0 | 0 | 0 | FDR | FDR | C | C | C | C | C | Y |  | Y | VF | 0 | 0 | 0 | 0 | SL | 0 | 0 | 0 | 0 | 0 | 0 | 0 | 0 | 0 | 0 | VF | VF | VF | VF
41 | 224001 | 1277002 | VP3 | haVR(pe) | 1v | 2 | F |  | 70 | 0 | 0 | 0 | 0 | 1 | 1 | 0 | M | N | 1 | 1 | 0 | S | Y | SB |  | N | N | 120 |  | VDG | DB | DB | DB | DB | 0 | 0 | 0 | FDR | FFR | C | C | C | C | C | N |  | Y | VF | 0 | 0 | VF | VF | SL | SL | SL | 0 | 0 | 0 | 0 | 0 | 0 | 0 | VF | A | A | C | C
42 | 224000 | 1276500 | VP2g | haVR(pe) | 1v | 1 | F |  | 90 | 0 | 0 | 0 | 0 | 1 | 1 | 0 | W | N | 2 | 1 | 0 | S | Y | SB |  | N | N | 60 | S | BL | BL | LBG |  |  | 0 | 0 | 0 | C: C; C: C; C: SL; N: N |  | Y | 0 | 0 | A |  |  | 0 | 0 | 0 |  |  | 0 | 0 | 0 |  |  | 0 | 0 | 0
43 | 223999 | 1275998 | VP3g | haVR(pe) | 3v | 4 | G | M | 60 | F | M | 0 | 0 | 1 | 1 | 0 | W | N | 2 | 1 | 0 | S | Y | SE |  | N | N | 80 | S | BL | VDG | BY |  |  | 0 | FDR | CDR | [9 empty] | Y | 0 | F | F |  |  | 0 | 0 | 0 |  |  | 0 | 0 | 0 |  |  | VF | F | 0 | bar: C to C; N
44 | 224001 | 1275496 | VP2 | haVR(pe) | 1v | 2 | F |  | 70 | 0 | 0 | 0 | 0 | 0 | 1 | 0 | M | N | 3 | 1 | 2 | W | N |  |  | Y | N | 120 |  | VDG | VDGB | VDGB | VDGB | VDGB | 0 | 0 | 0 | 0 | 0 | C | C | C | C | C | N |  | Y | 0 | 0 | 0 | 0 | 0 | 0 | 0 | 0 | 0 | 0 | 0 | 0 | 0 | 0 | 0 | VF | VF | VF | F | F
45 | 224002 | 1275003 | VP2 | haVR(pe) | 1v | 2 | F |  | 40 | 0 | 0 | 0 | 0 | 0 | 1 | 0 |  | N | 3 | 1 | 2 | W | N |  |  | Y | N | 120 |  | VDG | VDGB | VDGB | DG | DG | 0 | 0 | 0 | FFR | FFR | C | C | C | C | C | N |  | Y | 0 | 0 | 0 | 0 | 0 | 0 | 0 | 0 | 0 | 0 | 0 | 0 | 0 | 0 | 0 | 0 | VF | VF | VF | VF
46 | 224024 | 1274508 | L3 | hkLP | N2d | 2 | F |  | 50 | 0 | 0 | 0 | 0 | T | 1 | 0 | M | N | 3 | 3 | 0 | WS | N |  |  | Y | N | 22 | S | VDGB |  |  |  |  | 0 | [12 empty] | F |  |  |  |  | 0 |  |  |  |  | 0 |  |  |  |  | 0 | bar: C
47 | 224001 | 1273993 | L3 | hkLP | N2d | 2 | F |  | 50 | 0 | 0 | 0 | 0 | G | 1 | 0 | W | N | 3 | 3 | 1 | WS | N |  |  | Y | N | 40 | S | DG | BL |  |  |  | 0 | 0 | [10 empty] | N | VF | 0 |  |  |  | 0 | 0 |  |  |  | 0 | 0 |  |  |  | VF | F | bar: C to C; N
48 | 224005 | 1273483 | VP1 | haVR(pe) | 1v | 2 | F |  | 80 | 0 | 0 | 0 | 0 | G | 1 | 0 | M | N | 3 | 1 | 2 | W | N |  |  | Y | N | 120 |  | VDG | BL | VDG | VDG | VDG | 0 | 0 | 0 | 0 | 0 | C | C | C | C | C | Y |  | Y | 0 | 0 | 0 | 0 | 0 | 0 | 0 | 0 | 0 | 0 | 0 | 0 | 0 | 0 | 0 | VF | VF | VF | VF | VF
49 | 223999 | 1273000 | VP1 | haVR(pe) | 1v | 2 | F |  | 90 | 0 | 0 | 0 | 0 | G | 2 | 0 | M | N | 1 | 0 | 2 | G2 | N |  |  | Y | N | 120 |  | VDG | BL | BL | VDG | VDG | CDR | FDR | FDR | CDR | CDR | C | C | C | C | C | Y |  | Y | 0 | 0 | 0 | 0 | 0 | 0 | 0 | 0 | 0 | 0 | 0 | 0 | 0 | 0 | 0 | VF | VF | VF | VF | VF
50 | 223982 | 1272507 | ?P | plLV | 2r | 3 | G2 | M | 20 | 0 | 0 | 0 | 0 | T | 2 | 0 | M | N | 3 | 2 | 2 | WS | N |  |  | Y | N | 100 | S | VDG | VDGB | DGB | DGB |  | FDR | FDR | CDR | CDR |  | C | C | C | C |  | Y |  | N | VF | F | F | F |  | 0 | 0 | 0 | 0 |  | 0 | 0 | 0 | 0 |  | 0 | F | C | C
51 | 224003 | 1272034 | VH1 | haVR | 2v | 3 | G2 | M | 80 | 0 | 0 | 0 | 0 | G | 1 | 0 | M | N | 3 | 3 | 2 | WS | N |  |  | Y | N | 80 | C | VDGB | DG | DG |  |  | 0 | 0 | 0 |  |  | C | C | C |  |  | Y |  | Y | 0 | VF | VF |  |  | 0 | SL | SL |  |  | 0 | F | F |  |  | VF | VF | VF
52 | 225000 | 1280506 | L1 | haLP | N2dt | 18 | H | M | 0 | A | A | 0 | 3 | 3 | 1 | 1 | W | N | 2 | 0 | 3 | GW | N |  |  | Y | N | 15 | R | VDG: VDG; CDR: 0; C: C |  |  | F |  |  |  |  | 0 |  |  |  |  | 0 |  |  |  |  | 0
53 | 225512 | 1278503 | N | lvNT | 1r | 2 | F |  | 0 | 0 | 0 | 0 | 0 | 0 | 0 | 0 | W | N | 1 | 1 | 0 | S | Y | MI |  | N | N | 120 |  | DRB | DRB | DRB | DRB | DRB | 0 | 0 | 0 | 0 | 0 | C | C | C | C | C | N |  | N | 0 | 0 | 0 | 0 | 0 | 0 | 0 | 0 | 0 | 0 |  | 0 | 0 | 0 | 0 | 0 | 0 | 0 | 0 | 0
54 | 225516 | 1278001 | L3 | hkLP | N2d | 3 | G2 | L | 25 | 0 | 0 | 0 | 0 | 0 | 1 | 0 | I | I | 1 | 2 | 1 | WS | N |  |  | Y | N | 30 | S | VDG: DGB; BL: VDGB; CDR: CDR; FDR: CDR; C: C; C: C; Y: N |  | N | 0 | 0 |  |  |  | 0 | 0 |  |  |  | 0 | 0 |  |  |  | 0 | VF
55 | 225532 | 1277509 | L3 | hkLP | N2d | 5 | G | M | 0 | 0 | C | 0 | 1 | T |  | 1 | W | N |  |  | 2 | Un | N |  |  | Y | N | 20 | S | VDG: VDG; CDR: 0; C: C |  |  | F |  |  |  |  | 0 |  |  |  |  | 0 |  |  |  |  | 0
56 | 225480 | 1277024 | VP1 | haVR(pe) | 3v | 5 | G | M | 120 | 0 | 0 | 0 | 0 | G | 1 | 0 | N | N | 3 | 3 | 1 | WS | N |  |  | Y | N | 120 |  | BL | BL | BL | BL | DGB | 0 | 0 | 0 | 0 | 0 | C | C | C | C | C | N |  | Y | 0 | 0 | 0 | 0 |  | 0 | 0 | 0 | 0 | 0 | 0 | 0 | 0 | 0 | 0 | O | OO | O | O | VF
57 | 225499 | 1276503 | CVg | vrCM | 2r | 3 | G2 | M | 100 | 0 | 0 | VF | 0 | 0 | G | 0 | M | N | 0 | 0 | 3 | G1 | N |  |  | Y | N | 65 | S | VDGB | DB | DB |  |  | VFDR | VFDR | VFDR |  |  | C | C | C |  |  | N |  | N | 0 | 0 | VF |  |  | 0 | 0 | 0 |  |  | 0 | 0 | 0 |  |  | 0 | 0 | VF
58 | 225486 | 1276002 | VP1 | haVR(pe) | 1v | 2 | F |  | 100 | 0 | 0 | 0 | 0 | G | 1 | 0 | M | N | 1 | 1 | 2 | G3 | N |  |  | Y | N | 200 |  | BL | BL | BL | VDG | VDG | 0 | 0 | 0 | 0 | 0 | C | C | C | C | C | N |  | Y | 0 | 0 | 0 | 0 | 0 | 0 | 0 | 0 | 0 | 0 | 0 | 0 | 0 | 0 | 0 | 0 | VF | VF | VF | VF
59 | 226002 | 1278500 | R1 | haLV | 1r | 1 | F |  | 0 | F | 0 | 0 | 0 | 0 | 1 | 0 | W | N | 1 | 0 | 0 | S | Y | M |  | N | N | 120 |  | DB | DRB | DRB | DRB | DRB | 0 | 0 | 0 | 0 | 0 | SCL | CL | CL | C | C | Y |  | N | 0 | 0 | 0 | 0 | 0 | 0 | 0 | 0 | 0 | 0 | 0 | 0 | 0 | 0 | 0 | 0 | 0 | 0 | 0 | 0
60 | 226000 | 1278012 | B | haLV | 1r | 2 | F |  | 50 | 0 | 0 | 0 | 0 | G | 2 | 0 | M | N | 1 | 1 | 1 | Un | N |  |  | Y | N | 120 |  | DB | B | B | DB | DB | 0 | 0 | 0 | 0 | 0 | C | C | C | C | C | N |  | N | VF | 0 | 0 | 0 | 0 | 0 | 0 | 0 | 0 | 0 | 0 | 0 | 0 | 0 | 0 | VF | VF | VF | VF | VF
61 | 225995 | 1277489 | L1 | haLP | N2d | 3 | G2 | C | 40 | 0 | F | 0 | 0 | G | 1 | 0 | M | N | 1 | 1 | 1 | Un | N |  |  | Y | N | 25 | R | VDG: BL; CDR: 0; C: SC |  |  | M |  |  |  |  | 0 |  |  |  |  | 0 |  |  |  |  | 0
62 | 225998 | 1276994 | L1 | haLP | N2d | 3 | G2 | M | 50 | F | 0 | 0 | 0 | G | 1 | 0 | I | N | 1 | 1 | 1 | Un | N |  |  | Y | N | 25 | R | VDG: BL; CDR: 0; C: SC |  |  | C |  |  |  |  | 0 |  |  |  |  | 0 |  |  |  |  | 0
63 | 226005 | 1276508 | Un | Un | N2d | 1 | F |  | 50 | 0 | 0 | 0 | 0 | G | 0 | 0 | I | N | 1 | 0 | 1 | Un | N |  |  | Y | N | 30 | R | VDG: BL; CDR: FFR; C: C; Y: N |  | N | 0 |  |  |  |  | 0 |  |  |  |  | 0 |  |  |  |  | VF
64 | 225996 | 1276000 | VE | nlVR(pe) | 2vd | 3 | G2 | M | 40 | VF | 0 | 0 | 0 | G | 0 | 0 | I | N | 1 | 1 | 1 | Un | N |  |  | Y | N | 90 | R | BL | VDG | VDG | VDG |  | 0 | 0 | 0 | 0 |  | C | C | C | C |  | N |  | Y | 0 | 0 | 0 | 0 |  | 0 | 0 | 0 | 0 |  | 0 | 0 | 0 | 0 |  | VF | VF | VF | VF
65 | 226485 | 1278516 | N | lvNT | 2r | 3 | G2 | C | 0 | F | F | 0 | 0 | 0 | 1 | 0 | W | N | 1 | 0 | 0 | S | Y | MI |  | N | N | 120 |  | DB | DRB | DRB | DRB | DRB | 0 | 0 | 0 | 0 | 0 | C | C | C | C | C | N |  | N | 0 | M | M | C | C | 0 | 0 | 0 | 0 | 0 | 0 | 0 | 0 | 0 | 0 | 0 | 0 | 0 | 0 | 0
66 | 226487 | 1278022 | R1 | haLV | 2r | 3 | G2 | C | 0 | F | F | 0 | 0 | 0 | 1 | 0 | W | N | 1 | 0 | 0 | S | Y | GR |  | N | N | 120 |  | DRB | DRB | DRB | DRB | DRB | 0 | 0 | 0 | 0 | 0 | C | C | C | C | C | Y |  | N | 0 | 0 | 0 | 0 | 0 | 0 | 0 | 0 | 0 | 0 | 0 | 0 | 0 | 0 | 0 | 0 | 0 | 0 | 0 | 0
67 | 226506 | 1277500 | VP1g | haVR(pe) | 1v | 1 | F |  | 30 | 0 | 0 | 0 | 0 | 0 | 1 | 0 | M | 78 | 1 | 1 | 3 | G3 | N |  |  | Y | N | 78 | W | BL | VDG | VDG |  |  | FFG | CFG | CFG |  |  | C | C | C |  |  | N |  | N | 0 | 0 | 0 |  |  | 0 | 0 | 0 |  |  | 0 | 0 | 0 |  |  | 0 | 0 | 0
68 | 226503 | 1277000 | VP1 | haVR(pe) | 1v | 2 | F |  | 70 | 0 | 0 | 0 | 0 | 0 | 0 | 0 | M | N | 3 | 2 | 3 | WS | N |  |  | Y | N | 120 |  | VDG | BL | BL | VDG | VDG | 0 | 0 | 0 | 0 | 0 | C | C | C | C | C | N |  | Y | 0 | 0 | 0 | 0 | 0 | 0 | 0 | 0 | 0 | 0 | 0 | VF | VF | VF | VF | 0 | 0 | 0 | 0 | 0
69 | 226501 | 1276493 | VE | nlVR(pe) | 1vd | 2 | F |  | 90 | 0 | 0 | 0 | 0 | 0 | 1 | 0 | M | N | 3 | 3 | 3 | WS | N |  |  | Y | N | 93 | R | VDGB | BL | BL | VDG |  | 0 | 0 | 0 | 0 |  | C | C | C | C |  | N |  | Y | 0 | 0 | 0 | F |  | 0 | 0 | 0 | 0 |  | 0 | 0 | 0 | 0 |  | 0 | 0 | 0 | 0
70 | 226500 | 1275994 | B | haLV | 1r | 2 | F |  | 10 | F | 0 | 0 | 0 | 0 | 1 | 0 | W | N | 2 | 0 | 0 | S | Y | SB |  | N | N | 120 |  | VDGB | VDB | VDB | DB | DB | 0 | 0 | 0 | 0 | 0 | C | C | C | C | C | N |  | N | C | C | C | VF | C | 0 | 0 | 0 | 0 | 0 | 0 | 0 | 0 | 0 | 0 | 0 | 0 | 0 | VF | VF
71 | 227001 | 1278499 | N | lvNT | 1r | 1 | F |  | 0 | 0 | 0 | 0 | 0 | 0 | 1 | 0 | W | N | 1 | 0 | 0 | S | Y | MI |  | N | N | 120 |  | DRB | DRB | DRB | DRB | DRB | 0 | 0 | 0 | 0 | 0 | C | C | C | C | C | N |  | N | 0 | 0 | 0 | 0 | 0 | SL | SL | SL | SL | SL | 0 | 0 | 0 | 0 | 0 | 0 | 0 | 0 | 0 | 0
72 | 227000 | 1277996 | R1 | haLV | 1r | 1 | F |  | 0 | 0 | 0 | 0 | 0 | T | 2 | 0 | W | N | 1 | 0 | 0 | S | Y | SE |  | N | N | 120 |  | DB | DRB | DRB | DRB | DRB | 0 | 0 | 0 | 0 | 0 | C | C | C | C | C | Y |  | N | 0 | 0 | 0 | 0 | 0 | 0 | SL | SL | SL | SL | 0 | 0 | 0 | 0 | 0 | 0 | 0 | 0 | 0 | 0
73 | 227002 | 1277503 | R1 | haLV | 1r | 2 | F |  | 0 | 0 | 0 | 0 | 0 | T | 1 | 0 | W | N | 1 | 0 | 0 | S | Y | GR |  | N | N | 120 |  | VDB | DB | DRB | DRB | DRB | 0 | 0 | 0 | 0 | 0 | C | C | C | C | C | Y |  | N | 0 | 0 | 0 | 0 | 0 | SL | 0 | 0 | 0 | 0 | 0 | 0 | 0 | 0 | 0 | 0 | 0 | 0 | 0 | 0
74 | 227006 | 1277007 | L3 | hkLP | N2d | 4 | G | M | 10 | 0 | 0 | 0 | 0 | G | 1 | 0 | M | N | 1 | 1 | 2 | G3 | N |  |  | Y | N | 30 | S | VDG: BL; BL: DG; CDR: 0; FDR: FDR; C: C; C: SCL; Y: N |  | N | 0 | F |  |  |  | 0 | 0 |  |  |  | 0 | 0 |  |  |  | 0 | 0
75 | 226997 | 1276504 | R1 | haLV | 1r | 2 | F |  | 0 | 0 | 0 | 0 | 0 | T | 1 | 0 | W | N | 2 | 0 | 0 | S | Y | SE |  | N | N | 120 |  | DB | DRB | DRB | DRB | DRB | 0 | 0 | 0 | 0 | 0 | C | C | C | C | C | Y |  | N | 0 | 0 | 0 | 0 | 0 | SL | 0 | 0 | SL | SL | 0 | 0 | 0 | 0 | 0 | 0 | 0 | 0 | 0 | 0
76 | 227001 | 1276004 | R1g | haLV | 1r | 2 | F |  | 0 | 0 | 0 | 0 | 0 | T | 2 | 0 | W | N | 1 | 0 | 0 | S | Y | GR |  | N | N | 70 | S | VDB | DRB | DRB |  |  | 0 | 0 | 0 |  |  | C | C | C |  |  | N |  | N | 0 | 0 | 0 |  |  | 0 | SL | SL |  |  | 0 | 0 | 0 |  |  | 0 | 0 | 0
77 | 226995 | 1275498 | VH1 | haVR | 1v | 2 | F |  | 35 | 0 | 0 | 0 | 0 | T | 2 | 0 | M | N | 1 | 1 | 0 | S | Y | MI |  | N | N | 120 |  | VDGB | VDB | VDGB | VDGB | VDGB | 0 | FDR | FDR | FDR | FDR | C | C | C | C | C | N |  | N | 0 | 0 | 0 | 0 | 0 | 0 | SL | SL | SL | SL | 0 | 0 | 0 | 0 | 0 | 0 | 0 | VF | VF | VF
78 | 226994 | 1275006 | VP2 | haVR(pe) | 1v | 2 | F |  | 20 | 0 | 0 | 0 | 0 | T | 1 | 0 | W | N | 2 | 1 | 1 | WO | N |  |  | Y | N | 120 |  | VDG | VDGB | VDGB | DGB | DGB | 0 | 0 | 0 | FDR | 0 | C | C | C | C | SCL | N |  | N | VF | 0 | 0 | 0 | F | SL | SL | SL | 0 | 0 | 0 | 0 | 0 | 0 | 0 | 0 | 0 | 0 | VF | VF
79 | 227009 | 1274504 | L3 | hkLP | N2d | 12 | R | M | 0 | 0 | 0 | 0 | 0 | T | 1 | 0 | W | N | 2 | 1 | 0 | S | Y | SO |  | N | N | 50 | S | VDG: BL; BL: VDG; CDR: 0; FDR: 0; C: C; C: C; Y: N |  | N | 0 | 0 |  |  |  | 0 | 0 |  |  |  | 0 | 0 |  |  |  | 0 | VF
80 | 226999 | 1274002 | B | haLV | 1r | 1 | F |  | 0 | 0 | 0 | 0 | 0 | T | 2 | 0 | M | N | 2 | 0 | 0 | S | Y | SO |  | N | N | 120 |  | DB | DB | B | B | B | 0 | 0 | 0 | FDR | FDR | C | C | C | C | C | N |  | N | 0 | 0 | 0 | 0 | 0 | 0 | SL | SL | SL | SL | 0 | 0 | 0 | 0 | 0 | 0 | 0 | 0 | 0 | 0
81 | 226998 | 1273498 | VP1g | haVR(pe) | 3v | 4 | G | M | 40 | 0 | 0 | 0 | 0 | T | 1 | 0 | M | N | 3 | 2 | 1 | WS | N |  |  | Y | N | 70 | S | BL | BL | BL |  |  | 0 | FDR | FDR |  |  | C | C | C |  |  | N |  | Y | 0 | 0 | 0 |  |  | 0 | SL | SL |  |  | 0 | 0 | 0 |  |  | 0 | F | F
82 | 226976 | 1273039 | Bg | haLV | 3r | 4 | G | M | 0 | 0 | 0 | 0 | 0 | T | 1 | 0 | W | N | 2 | 2 | 1 | WS | N |  |  | Y | N | 80 | S | VDGB | DB | B |  |  | 0 | 0 | 0 |  |  | C | C | C |  |  | N |  | N | 0 | 0 | F |  |  | 0 | SL | SL |  |  | 0 | 0 | 0 |  |  | 0 | VF | VF
83 | 226500 | 1275500 | CV | vrCM | 1r | 1 | F |  | 30 | 0 | 0 | 0 | 0 | T | 2 | 0 | M | N | 1 | 0 | 0 | S | Y | SB |  | N | N | 120 |  | VDGB | DGB | DGB | DB | B | 0 | 0 | 0 | FFR | FFR | C | C | C | C | C | N |  | N | VF | 0 | 0 | VF | C | 0 | 0 | 0 | 0 | 0 | 0 | 0 | 0 | 0 | 0 | VF | F | F | F | C
84 | 226500 | 1274999 | Bd | nlLV | 2rd | 3 | G2 | M | 30 | 0 | 0 | 0 | 0 | T | 1 | 0 | W | N | 2 | 1 | 0 | S | Y | SO |  | N | N | 89 | R | VDGB | B | B | B |  | 0 | 0 | 0 |  |  | C | C | C | C |  | N |  | N | VF | F | F | C |  | 0 | 0 | 0 | 0 |  | 0 | 0 | 0 | 0 |  | 0 | C | C | 0
85 | 226498 | 1274499 | ?VH2 | haVR | 1v | 1 | F |  | 20 | 0 | 0 | 0 | 0 | 0 | 1 | 0 | W | N | 2 | 2 | 3 | GW | N |  |  | Y | N | 120 |  | VDGB | VDGB | VDGB | DB | DB | 0 | 0 | 0 | FFR | FFR | C | C | C | C | C | N |  | N | F | C | C | F | F | 0 | SL | SL | SL | SL | 0 | 0 | 0 | 0 | 0 | 0 | 0 | 0 | 0 | 0
86 | 226494 | 1273995 | B | haLV | 1r | 1 | F |  | 20 | 0 | 0 | 0 | 0 | T | 1 | 0 | M | N | 2 | 1 | 3 | GW | N |  |  | Y | N | 120 |  | VDGB | DGB | DGB | B | B | FDR | FFR | FFR | FFR | FFR | C | C | C | C | C | N |  | N | VF | C | C | 0 | 0 | SL | SL | SL | 0 | 0 | 0 | 0 | 0 | 0 | 0 | 0 | 0 | 0 | F | F
87 | 226501 | 1273510 | B | haLV | 1r | 1 | F |  | 30 | 0 | 0 | 0 | 0 | 0 | 1 | 0 | M | N | 3 | 1 | 3 | W | N |  |  | Y | N | 120 |  | VDGB | DGB | DGB | B | B | FDR | FFR | FFR | FFR | FFR | C | C | C | C | C | N |  | N | 0 | 0 | 0 | 0 | 0 | SL | SL | SL | SL | SL | 0 | 0 | 0 | 0 | 0 | 0 | VF | VF | F | F
88 | 226499 | 1273005 | ?VH2 | haVR | 1v | 1 | F |  | 0 | 0 | 0 | 0 | 0 | T | 2 | 0 | W | N | 1 | 0 | 0 | S | Y | SO |  | N | N | 120 |  | VDGB | VDGB | VDGB | DB | DB | 0 | 0 | 0 | FFR | FFR | C | C | C | C | C | N |  | N | VF | 0 | 0 | 0 | 0 | SL | SL | SL | SL | SL | 0 | 0 | 0 | 0 | 0 | 0 | F | F | F | F
89 | 226003 | 1275504 | ?VH2 | haVR | 1v | 2 | F |  | 60 | F | 0 | 0 | 0 | 0 | 1 | 0 | M | N | 0 | 0 | 2 | G1 | N |  |  | Y | N | 120 |  | VDB | VDB | VDG | VDG | DG | FFR | FFR | FFR | 0 | 0 | C | C | C | C | C | N |  | N | VF | 0 | 0 | 0 | 0 | 0 | 0 | 0 | 0 | 0 | 0 | 0 | 0 | 0 | 0 | F | F | VF | 0 | 0
90 | 225998 | 1274998 | VP2 | haVR(pe) | 1v | 1 | F |  | 50 | 0 | 0 | 0 | 0 | G | 0 | 0 | I | N | 0 | 0 | 1 | Un | N |  |  | Y | N | 120 |  | BL | DG | DG | DG | DG | FDR | FDR | FFR | 0 | 0 | C | C | C | C | C | N |  | Y | 0 | 0 | 0 | 0 | 0 | 0 | 0 | 0 | 0 | 0 | 0 | 0 | 0 | 0 | 0 | F | F | VF | 0 | 0
91 | 226001 | 1274503 | B | haLV | 1r | 1 | F |  | 0 | 0 | 0 | 0 | 0 | 0 | 0 | 0 | M | N | 0 | 0 | 0 | S | Y | SO |  | N | N | 120 |  | DB | DB | B | DYB | DYB | FFR | FFR | FFR | FFR | FFR | SC | C | C | C | C | N |  | N | 0 | 0 | 0 | 0 | 0 | 0 | 0 | 0 | 0 | 0 | 0 | 0 | 0 | 0 | 0 | VF | VF | VF | VF | VF
92 | 226003 | 1274017 | VP2 | haVR(pe) | 2v | 3 | G2 | M | 40 | F | 0 | 0 | 0 | G | 0 | 0 | I | N | 1 | 0 | 2 | G2 | N |  |  | Y | N | 120 |  | BL | BL | VDB | DG | DG | FFR | FFR | FFR | FFR | FFR | C | C | C | C | C | N |  | Y | VF | VF | VF | 0 | 0 | 0 | 0 | 0 | 0 | 0 | 0 | 0 | 0 | 0 | 0 | F | VF | VF | VF | VF
93 | 226004 | 1273498 | VP2 | haVR(pe) | 1v | 1 | F |  | 40 | 0 | 0 | 0 | 0 | G | 1 | 0 | I | N | 1 | 2 | 2 | GS | N |  |  | Y | N | 120 |  | BL | BL | DGB | DG | DG | FFR | FFR | FFR | FDR | FDR | C | C | C | C | C | N |  | Y | VF | VF | 0 | 0 | 0 | SL | SL | 0 | 0 | 0 | 0 | 0 | 0 | 0 | 0 | F | F | F | VF | VF
94 | 226009 | 1273007 | VP2 | haVR(pe) | 1v | 1 | F |  | 40 | 0 | 0 | 0 | 0 | G | 1 | 0 | I | N | 1 | 2 | 2 | GS | N |  |  | Y | N | 120 |  | BL | BL | DG | G | G | FFR | FFR | FFR | FFR | FFR | C | C | C | C | C | N |  | Y | VF | VF | 0 | 0 | 0 | 0 | 0 | 0 | 0 | 0 | 0 | 0 |  | 0 | 0 | VF | VF | VF | 0 | 0
95 | 225540 | 1275506 | VP1 | haVR(pe) | 2v | 3 | G2 | M | 120 | 0 | 0 | 0 | 0 | 0 | 0 | 0 | M | N | 3 | 3 | 2 | WS | N |  |  | Y | N | 120 |  | VDGB | BL | BL | VDG | VDG | 0 | 0 | 0 | 0 | 0 | C | C | C | C | C | N |  | Y | 0 | 0 | 0 | 0 | 0 | 0 | 0 | 0 | 0 | 0 | 0 | 0 | 0 | 0 | 0 | 0 | 0 | 0 | 0 | 0
96 | 225502 | 1274998 | VH1 | haVR | 1v | 1 | F |  | 60 | 0 | 0 | 0 | 0 | G | 1 | 0 | M | N | 2 | 1 | 1 | S | Y | N |  | Y | N | 120 |  | VDGB | VDGB | VDGB | VDG | VDG | FDR | FDR | FDR | 0 | 0 | C | C | C | C | C | N |  | Y | 0 | 0 | 0 | 0 | 0 | 0 | 0 | 0 | 0 | 0 | 0 | 0 | 0 | 0 | 0 | VF | C | C | F | F
97 | 225486 | 1274485 | B | haLV | 1r | 2 | F |  | 0 | 0 | 0 | 0 | 0 | 0 | 1 | 0 | I | N | 0 | 0 | 0 | S | Y | M |  | Y | N | 120 |  | VDB | DYB | DYB | BY | SB | 0 | CDR | CDR | CDR | CDR | C | C | C | C | CL | N |  | N | 0 | 0 | 0 | 0 | 0 | 0 | 0 | 0 | 0 | 0 | 0 | 0 | 0 | 0 | 0 | 0 | VF | VF | F | C
98 | 225489 | 1274005 | CV | vrCM | 1r | 2 | F |  | 50 | 0 | 0 | 0 | 0 | 0 | 0 | 0 | I | N | 0 | 0 | 3 | G1 | N |  |  | Y | N | 120 |  | VDGB | DB | DB | DB | DB | CDR | CDR | CDR | 0 | 0 | C | C | C | C | C | N |  | N | 0 | 0 | 0 | 0 | 0 | 0 | 0 | 0 | 0 | 0 | 0 | 0 | 0 | 0 | 0 | 0 | VF | VF | F | F
99 | 225506 | 1273502 | VP2 | haVR(pe) | 1v | 2 | F |  | 80 | 0 | 0 | 0 | 0 | G | 1 | 0 | M | N | 3 | 2 | 2 | WS | N |  |  | Y | N | 120 |  | VDG | VDG | VDG | VDGB | VDGB | FDR | 0 | 0 | CD | CDR | C | C | C | C | C | N |  | Y | 0 | 0 | 0 | 0 | 0 | 0 | 0 | 0 | 0 | 0 | 0 | 0 | 0 | 0 | 0 | 0 | VF | VF | 0 | 0
100 | 225493 | 1273008 | VP2 | haVR(pe) | 1v | 1 | F |  | 80 | 0 | 0 | 0 | 0 | G | 1 | 0 | M | N | 3 | 2 | 2 | WS | N |  |  | Y | N | 120 |  | VDG | DG | DG | VDGB | VDGB | FDR | 0 | 0 | CD | CDR | C | C | C | C | C | N |  | Y | 0 | 0 | 0 | 0 | 0 | 0 | 0 | 0 | 0 | 0 | 0 | 0 | 0 | 0 | 0 | 0 | VF | VF | 0 | 0
101 | 225499 | 1272500 | VH1 | haVR | 1v | 1 | F |  | 120 | 0 | 0 | 0 | 0 | G | 2 | 0 | M | N | 2 | 2 | 2 | WS | N |  |  | Y | Y | 120 |  | VDGB | VDGB | VDG | VDG | VDG | VFDR | VFDR | 0 | CFR | CFR | C | C | C | C | C | N |  | Y | 0 | 0 | 0 | 0 | 0 | 0 | 0 | 0 | 0 | 0 | 0 | 0 | 0 | 0 | 0 | 0 | 0 | 0 | 0 | 0
102 | 225498 | 1272000 | VP3 | haVR(pe) | 1v | 2 | F |  | 10 | 0 | 0 | 0 | 0 | G | 1 | 0 | W | N | 3 | 1 | 2 | W | N |  |  | N | N | 80 | C | VDGB | VDGB | VDB |  |  | 0 | 0 | 0 | [9 empty] | N | 0 | V F | VF |  |  | 0 | 0 | 0 |  |  | 0 | 0 | 0 |  |  | 0 | VF | VF | bar: C C to C C; N N
103 | 225496 | 1271502 | R1g | haLV | 1r | 2 | F |  | 0 | 0 | 0 | 0 | 0 | T | 3 | 0 | W | N | 2 | 0 | 0 | S | Y | M |  | N | N | 100 | S | DB | DRB | DRB | DRB | DRB | 0 | 0 | 0 | 0 |  | C | C | C | C |  | N |  | N | 0 | 0 | 0 | F |  | 0 | 0 | 0 | 0 |  | 0 | 0 | 0 | 0 |  | 0 | 0 | F | F
104 | 225503 | 1271000 | B | haLV | 1r | 2 | F |  | 0 | 0 | 0 | 0 | 0 | 0 | 3 | 0 | M | N | 1 | 0 | 0 | S | Y | SO |  | N | N | 120 |  | DB | B | BY | BY | BY | 0 | VFDR | FDR | FDR | FDR | C | CL | CL | CL | CL | N |  | N | 0 | 0 | 0 | 0 | 0 | 0 | 0 | 0 | 0 | 0 | 0 | 0 | 0 | 0 | 0 | 0 | 0 | VF | VF | VF
105 | 225498 | 1270500 | R1g | haLV | 1r | 2 | F |  | 0 | 0 | 0 | 0 | 0 | T | 2 | 0 | W | N | 1 | 0 | 0 | S | Y | M |  | N | N | 70 | S | DB | DRB | DRB |  |  | 0 | 0 | FDR: 0; C: C; CL: C; CL: C; N: N |  | N | 0 | 0 | 0 |  |  | 0 | 0 | 0 |  |  | 0 | 0 | 0 |  |  | 0 | 0 | C
106 | 225499 | 1270012 | VP2 | haVR(pe) | 1v | 1 | F |  | 80 | 0 | 0 | 0 | 0 | T | 2 | 0 | I | N | 2 | 3 | 2 | WS | N |  |  | Y | N | 120 |  | DG | DG | DG | DG | DG | FDR | FDR | FDR | FDR | FDR | C | C | C | C | C | N |  | Y | VF | VF | VF | VF | VF | 0 | 0 | 0 | 0 | 0 | 0 | 0 | 0 | 0 | 0 | C | C | C | C | C
107 | 225996 | 1272491 | VP1 | haVR(pe) | 1v | 1 | F |  | 60 | 0 | 0 | 0 | 0 | G | 1 | 0 | I | N | 2 | 2 | 1 | WS | N |  |  | Y | N | 120 |  | BL | BL | VDG | DG | DG | FFR | FFR | FFR | 0 | 0 | C | C | C | C | C | N |  | Y | 0 | 0 | 0 | 0 | 0 | 0 | 0 | 0 | 0 | 0 | 0 | 0 | 0 | 0 | 0 | VF | VF | VF | VF | VF
108 | 226007 | 1271998 | VP2 | haVR(pe) | 1v | 1 | F |  | 40 | F | 0 | 0 | 0 | 0 | 2 | 0 | I | N | 2 | 2 | 2 | WS | N |  |  | Y | N | 120 |  | BL | BL | VDB | VDGB | VDGB | FDR | FDR | FFR | FFR | FFR | C | C | C | C | C | N |  | Y | F | F | F | F | 0 | 0 | 0 | 0 | 0 | 0 | 0 | 0 | 0 | 0 | 0 | F | F | VF | VF | 0
109 | 226010 | 1271496 | VH1 | haVR | 1v | 2 | F |  | 30 | 0 | 0 | 0 | 0 | 2 | 1 | 0 | I | N | 2 | 2 | 2 | WS | N |  |  | Y | N | 120 |  | VDB | VDGB | VDGB | DGB | DGB | FDR | FDR | FDR | 0 | 0 | C | C | C | C | C | N |  | Y | VF | 0 | 0 | 0 | 0 | 0 | 0 | 0 | 0 | 0 | 0 | 0 | 0 | 0 | 0 | F | VF | VF | VF | VF
110 | 226004 | 1271003 | B | haLV | 1r | 1 | F |  | 0 | F | 0 | 0 | 0 | 0 | 1 | 0 | W | N | 1 | 0 | 0 | S | Y | SE |  | N | N | 120 |  | VDB | DB | DB | DRB | DRB | 0 | 0 | 0 | 0 | 0 | CL | C | C | C | C | Y |  | N | VF | 0 | 0 | 0 | 0 | 0 | 0 | 0 | 0 | 0 | 0 | 0 | 0 | 0 | 0 | VF | VF | VF | VF | 0
111 | 226020 | 1270502 | VP1 | haVR(pe) | 1v | 1 | F |  | 40 | F | 0 | 0 | 0 | G | 1 | 0 | I | N | 1 | 1 | 2 | G3 | N |  |  | Y | N | 120 |  | BL | BL | VDG | VDG | VDG | FFR | FFR | FFR | 0 | 0 | C | C | C | C | C | N |  | Y | F | F | VF | 0 | 0 | 0 | 0 | 0 | 0 | 0 | 0 | 0 | 0 | 0 | 0 | VF | VF | VF | 0 | 0
112 | 225993 | 1270006 | VP2 | haVR(pe) | 1v | 1 | F |  | 50 | 0 | 0 | 0 | 0 | G | 1 | 0 | I | N | 1 | 1 | 2 | G3 | N |  |  | Y | Y | 120 |  | VDG | VDG | DG | DG | DG | FDR | FDR | FFR | 0 | 0 | C | C | C | C | C | N |  | Y | 0 | 0 | 0 | 0 | 0 | 0 | 0 | 0 | 0 | 0 | 0 | 0 | 0 | 0 | 0 | VF | VF | VF | VF | VF
113 | 226490 | 1272497 | B | haLV | 2r | 3 | G2 | C | 0 | 0 | 0 | 0 | 0 | T | 2 | 0 | M | N | 1 | 0 | 0 | S | Y | SO |  | N | N | 120 |  | VDGB | B | B | B | B | 0 | 0 | 0 | FFR | FFR | C | C | C | C | C | N |  | N | 0 | 0 | 0 | 0 | 0 | 0 | 0 | 0 | 0 | 0 | 0 | 0 | 0 | 0 | 0 | 0 | VF | VF | F | F
114 | 226502 | 1271975 | B | haLV | 1r | 1 | F |  | 0 | 0 | 0 | 0 | 0 | T | 2 | 0 | M | N | 1 | 0 | 0 | S | Y | SO |  | N | N | 160 |  | VDGB | DB | DB | VDGB | VDGB | 0 | 0 | 0 | CDR | CDR | C | C | C | C | C | N |  | N | 0 | 0 | 0 | 0 | 0 | 0 | 0 | 0 | 0 | 0 | 0 | 0 | 0 | 0 | 0 | 0 | F | F | VF | VF
115 | 226500 | 1271508 | VP2 | haVR(pe) | 1v | 1 | F |  | 50 | 0 | 0 | 0 | 0 | T | 2 | 0 | M | N | 3 | 1 | 3 | W | N |  |  | Y | Y | 120 |  | DGB | VDG | VDG | VDGB | VDGB | 0 | FDR | FDR | CDR | CDR | C | C | C | C | C | N |  | Y | 0 | 0 | 0 | 0 | 0 | 0 | SL | SL | SL | SL | 0 | 0 | 0 | 0 | 0 | 0 | 0 | 0 | 0 | 0
116 | 226502 | 1271001 | VH1 | haVR | 1v | 1 | F |  | 70 | 0 | 0 | 0 | 0 | 0 | 1 | 0 | M | N | 3 | 1 | 3 | W | N |  |  | Y | N | 120 |  | DGB | VDGB | VDGB | DG | DG | FFR | FFR | FFR | FFR | FFR | C | C | C | C | C | N |  | Y | 0 | 0 | 0 | 0 | 0 | 0 | 0 | 0 | 0 | 0 | 0 | 0 | 0 | 0 | 0 | 0 | 0 | 0 | 0 | 0
117 | 226500 | 1270503 | VH1 | haVR | 1v | 1 | F |  | 60 | 0 | 0 | 0 | 0 | T | 2 | 0 | M | N | 3 | 1 | 3 | W | N |  |  | Y | N | 120 |  | DGB | VDGB | VDGB | DG | DG | 0 | FFR | FFR | FFR,G | FFR,G | C | C | C | C | C | N |  | Y | 0 | 0 | 0 | 0 | 0 | 0 | 0 | 0 | SL | SL | 0 | 0 | 0 | 0 | 0 | 0 | 0 | 0 | 0 | 0
118 | 226483 | 1270002 | VH1 | haVR | 3v | 4 | U | M | 40 | 0 | 0 | 0 | 0 | 1 | 1 | 0 | M | N | 3 | 1 | 3 | W | N |  |  | Y | N | 120 |  | VDGB | VDGB | VDGB | DG | DG | 0 | FDR | FDR | FDR | FDR | C | C | C | C | C | N |  | Y | 0 | 0 | 0 | 0 | 0 | 0 | SL | SL | SL | SL | 0 | 0 | 0 | 0 | 0 | 0 | 0 | 0 | 0 | 0
119 | 226933 | 1272476 | CV | vrCM | 1r | 2 | F |  | 25 | 0 | 0 | 0 | 0 | T | 1 | 0 | M | N | 2 | 1 | 2 | WO | N |  |  | Y | N | 120 |  | VDGB | DGB | DGB | DGB | DGB | 0 | 0 | FDR | FDR | FDR | C | C | C | C | C | N |  | N | 0 | 0 | 0 | 0 | 0 | SL | SL | 0 | 0 | 0 | 0 | 0 | 0 | 0 | 0 | 0 | VF | F | F | F
120 | 227000 | 1272011 | Bg | haLV | 3r | 4 | G | M | 0 | 0 | 0 | 0 | 0 | T | 1 | 0 | W | N | 1 | 1 | 2 | G3 | N |  |  | Y | N | 60 | S | VDB | B | B | FFR: 0; FDR FFR: 0; FDR FFR: 0; C C: C; C C: C; C C: C; N N: N |  | N | 0 | 0 | 0 |  |  | SL | SL | SL |  |  | 0 | 0 | 0 |  |  | 0 | VF | VF
121 | 226993 | 1271498 | VH1 | haVR | 2r | 3 | G2 | M | 40 | 0 | 0 | 0 | 0 | T | 1 | 0 | M | N | 1 | 3 | 1 | WS | N |  |  | Y | Y | 120 |  | VDGB | VDGB | VDGB | DGB | DGB | 0 | FDR | FDR | FDR | FDR | C | C | C | C | C | N |  | N | 0 | VF | VF | 0 | 0 | 0 | 0 | 0 | 0 | 0 | 0 | 0 | 0 | 0 | 0 | 0 | VF | VF | F | F
122 | 226996 | 1270991 | B | haLV | 3r | 4 | G | M | 10 | 0 | 0 | 0 | 0 | T | 1 | 0 | W | N | 1 | 1 | 1 | Un | N |  |  | Y | N | 120 |  | VDB | VDB | VDB | DB | DB | 0 | 0 | 0 | 0 | 0 | C | C | C | C | C | N |  | N | 0 | 0 | 0 | VF | VF | 0 | 0 | 0 | 0 | SL | 0 | 0 | 0 | 0 | 0 | 0 | VF | F | F | C
123 | 226999 | 1270499 | R1g | haLV | 1r | 1 | F |  | 0 | 0 | 0 | 0 | 0 | T | 2 | 0 | W | N | 1 | 0 | 0 | S | Y | SE |  | N | N | 100 | S | DB | DRB | DRB | DRB |  | 0 | 0 | 0 | 0 |  | C | C | C | C |  | N |  | N | 0 | 0 | 0 | 0 |  | 0 | 0 | SL | SL |  | 0 | 0 | 0 | 0 |  | 0 | 0 | 0 | 0
124 | 226996 | 1269995 | B | haLV | 1r | 2 | F |  | 0 | 0 | 0 | 0 | 0 | T | 2 | 0 | M | N | 1 | 1 | 0 | S | Y | SO |  | N | Y | 120 |  | VDGB | DGB | DB | DB | DB | 0 | 0 | 0 | 0 | FDR | C | C | C | C | C | N |  | N | 0 | 0 | 0 | 0 | 0 | 0 | 0 | 0 | 0 | 0 | 0 | 0 | 0 | 0 | 0 | 0 | VF | 0 | 0 | 0
125 | 229491 | 1281502 | VP2 | haVR(pe) | 3v | 4 | G | M | 70 | 0 | 0 | 0 | 0 | 1 | 1 | 0 | I | N | 2 | 0 | 2 | WO | N |  |  | Y | N | 200 |  | VDG | VDGB | VDGB | DG | DG | 0 | FFR | FFR | CFR | CFR | C | C | C | C | C | N |  | Y | 0 | 0 | 0 | 0 | 0 | 0 | 0 | 0 | 0 | 0 | 0 | 0 | 0 | 0 | 0 | 0 | 0 | 0 | 0 | 0
126 | 229493 | 1281008 | VP2 | haVR(pe) | 1v | 2 | F |  | 60 | 0 | 0 | 0 | 0 | 0 | 1 | 0 | I | N | 1 | 0 | 3 | G2 | N |  |  | Y | N | 120 |  | VDGB | BL | BL | VDGB | VDGB | 0 | FFR | FFR | CDR | CDR | C | C | C | C | C | N |  | Y | VF | 0 | 0 | 0 | 0 | 0 | 0 | 0 | 0 | 0 | 0 | 0 | 0 | 0 | 0 | 0 | 0 | 0 | 0 | 0
127 | 229502 | 1280505 | L1 | haLP | N2d | 3 | G2 | M | 40 | 0 | C | 0 | 1 | 0 | 1 | 0 | W | N | 1 | 0 | 3 | G2 | N |  |  | Y | N | 18 | R | VDGB |  |  |  |  | 0 | [12 empty] | VF |  |  |  |  | 0 |  |  |  |  | 0 |  |  |  |  | F | bar: C C
128 | 229497 | 1280002 | B | haLV | 1r | 1 | F |  | 30 | 0 | 0 | 0 | 0 | 0 | 2 | 0 | W | N | 1 | 0 | 3 | G2 | N |  |  | Y | N | 120 |  | VDG | DB | DB | DB | DB | 0 | 0 | 0 | 0 | 0 | C | C | C | C | C | N |  | N | 0 | F | F | F | F | 0 | 0 | 0 | 0 | 0 | 0 | 0 | 0 | 0 | 0 | 0 | 0 | 0 | 0 | 0
129 | 229513 | 1279555 | N | lvNT | 3r | 4 | G | M | 0 | 0 | 0 | 0 | 0 | 0 | 1 | 0 | W | N | 0 | 0 | 0 | S | Y | GR |  | N | N | 120 |  | DB | DRB | DRB | DRB | DRB | 0 | 0 | 0 | 0 | 0 | C | C | C | C | C | N |  | N | 0 | 0 | 0 | 0 | 0 | 0 | 0 | 0 | 0 | 0 | 0 | 0 | 0 | 0 | 0 | 0 | 0 | 0 | 0 | 0
130 | 229493 | 1279012 | N | lvNT | 1r | 2 | F |  | 0 | 0 | 0 | 0 | 0 | 0 | 1 | 0 | W | N | 1 | 0 | 0 | S | Y | SE |  | N | N | 120 |  | DB | DRB | DRB | DRB | DRB | 0 | 0 | 0 | 0 | 0 | C | C | C | C | C | N |  | N | 0 | 0 | 0 | 0 | 0 | 0 | 0 | 0 | 0 | 0 | 0 | 0 | 0 | 0 | 0 | 0 | 0 | 0 | 0 | 0
131 | 228994 | 1281514 | VP2 | haVR(pe) | 1v | 2 | F |  | 40 | 0 | 0 | 0 | 0 | 0 | 1 | 0 | I | N | 1 | 1 | 3 | G3 | N |  |  | Y | N | 120 |  | VDG | VDG | DG | DG | DG | 0 | 0 | FDR | FDR | FDR | C | C | C | C | C | N |  | Y | 0 | 0 | 0 | 0 | 0 | 0 | 0 | 0 | 0 | 0 | 0 | 0 | 0 | 0 | 0 | VF | VF | VF | F | F
132 | 229993 | 1281494 | VP1 | haVR(pe) | 1v | 2 | F |  | 120 | 0 | 0 | 0 | 0 | 0 | 1 | 0 | M | N | 2 | 1 | 2 | WO | N |  |  | Y | N | 120 |  | BL | BL | BL | BL | BL | 0 | 0 | 0 | 0 | 0 | C | C | C | C | C | N |  | Y | 0 | 0 | 0 | 0 | 0 | 0 | 0 | 0 | 0 | 0 | 0 | 0 | 0 | 0 | 0 | 0 | 0 | 0 | 0 | 0
133 | 230005 | 1280998 | VP1 | haVR(pe) | 1v | 2 | F |  | 130 | 0 | 0 | 0 | 0 | G | 1 | 0 | M | N | 2 | 0 | 2 | WO | N |  |  | Y | N | 120 |  | VDGB | VDG | VDG | VDG | VDG | FFYR | 0 | 0 | FDR | CDR | C | C | C | C | C | Y |  | N | 0 | 0 | 0 | 0 | 0 | 0 | 0 | 0 | 0 | 0 | 0 | 0 | 0 | 0 | 0 | VF | VF | VF | VF | VF
134 | 229993 | 1280517 | VH1 | haVR | 1v | 2 | F |  | 120 | 0 | 0 | 0 | 0 | G | 1 | 0 | M | N | 2 | 2 | 2 | WS | N |  |  | Y | N | 120 |  | VDGB | VDGB | VDGB | VDGB | VDGB | CDR | CDR | VFDR | CFR | CFR | C | C | C | C | C | N |  | Y | 0 | 0 | 0 | 0 | 0 | 0 | 0 | 0 | 0 | 0 | 0 | 0 | 0 | 0 | 0 | C | C | C | F | F
135 | 229990 | 1280011 | VP1 | haVR(pe) | 1v | 2 | F |  | 100 | 0 | 0 | 0 | 0 | T | 1 | 0 | I | N | 0 | 0 | 3 | G1 | N |  |  | Y | N | 120 |  | VDG | BL | BL | BL | BL | FFR | FFR | FDR | FFR | FFR | C | C | C | C | C | N |  | Y | 0 | 0 | 0 | 0 | 0 | 0 | 0 | 0 | F | F | 0 | 0 | 0 | VF | VF | VF | VF | VF | VF | VF
136 | 229996 | 1279475 | R1 | haLV | 2r | 3 | G2 | M | 0 | 0 | 0 | 0 | 0 | T | 1 | 0 | W | N | 1 | 0 | 0 | S | Y | SE |  | N | N | 120 |  | DB | DRB | DR | DR | DR | 0 | 0 | 0 | 0 | 0 | C | C | C | C | C | Y |  | N | 0 | 0 | 0 | 0 | 0 | 0 | 0 | 0 | 0 | 0 | 0 | 0 | 0 | 0 | 0 | 0 | 0 | 0 | 0 | 0
137 | 229996 | 1278900 | R1 | haLV | 1r | 2 | F |  | 0 | 0 | 0 | 0 | 0 | 0 | 1 | 0 | W | N | 0 | 0 | 0 | S | Y | GR |  | N | N | 120 |  | DB | DRB | DRB | DRB | DRB | 0 | 0 | 0 | 0 | 0 | C | C | C | C | C | Y |  | N | 0 | 0 | 0 | 0 | 0 | 0 | 0 | 0 | 0 | 0 | 0 | 0 | 0 | 0 | 0 | 0 | 0 | 0 | 0 | 0
138 | 228994 | 1281514 | VP2 | haVR(pe) | 1v | 2 | F |  | 40 | 0 | 0 | 0 | 0 | 0 | 1 | 0 | M | N | 1 | 1 | 3 | G3 | N |  |  | Y | Y | 120 |  | VDG | DG | DG | DG | DG | 0 | 0 | FFR | FFR | FFR | C | C | C | C | C | N |  | Y | 0 | 0 | 0 | 0 | 0 | 0 | 0 | 0 | 0 | 0 | 0 | 0 | 0 | 0 | 0 | VF | VF | VF | F | F
139 | 229002 | 1280994 | VP1 | haVR(pe) | 1v | 1 | F |  | 60 | 0 | 0 | 0 | 0 | 0 | 1 | 0 | I | N | 1 | 1 | 3 | G3 | N |  |  | Y | N | 120 |  | BL | BL | VDG | DG | DG | FFR | FFR | FFR | CFR | CFR | C | C | C | C | C | N |  | Y | 0 | 0 | 0 | 0 | 0 | 0 | 0 | 0 | 0 | 0 | 0 | 0 | 0 | 0 | 0 | F | F | F | VF | VF
140 | 229002 | 1280502 | VP1 | haVR(pe) | 1v | 2 | F |  | 40 | 0 | 0 | 0 | 0 | 0 | 1 | 0 | P | N | 0 | 0 | 3 | G1 | N |  |  | Y | N | 120 |  | BL | BL | VDG | DG | DG | CFR | CDR | CDR | CDR | CDR | C | C | C | C | C | N |  | Y | 0 | 0 | 0 | 0 | 0 | 0 | 0 | 0 | 0 | 0 | 0 | 0 | 0 | 0 | 0 | F | F | F | F | F
141 | 229004 | 1279998 | R1 | haLV | 1r | 2 | F |  | 0 | F | 0 | 0 | 0 | T | 1 | 0 | W | N | 0 | 1 | 0 | S | Y | SE |  | N | N | 120 |  | DB | DRB | DRB | DR | DR | 0 | 0 | 0 | 0 | 0 | C | C | C | C | C | Y |  | N | 0 | 0 | 0 | 0 | 0 | 0 | 0 | 0 | 0 | 0 | 0 | 0 | 0 | 0 | 0 | 0 | 0 | 0 | 0 | 0
142 | 229001 | 1279496 | R1 | haLV | 1r | 2 | F |  | 0 | 0 | 0 | 0 | 0 | 0 | 1 | 0 | W | N | 1 | 0 | 0 | S | Y | SE |  | N | N | 120 |  | DB | DRB | DRB | DRB | DRB | 0 | 0 | 0 | 0 | 0 | C | C | C | C | C | Y |  | N | 0 | 0 | 0 | 0 | 0 | 0 | 0 | 0 | 0 | 0 | 0 | 0 | 0 | 0 | 0 | 0 | 0 | 0 | 0 | 0
143 | 229025 | 1278997 | R1 | haLV | 1r | 2 | F |  | 0 | 0 | 0 | 0 | 0 | 0 | 1 | 0 | W | N | 1 | 0 | 0 | S | Y | MI |  | N | N | 120 |  | VDB | DRB | DRB | DRB | DRB | 0 | 0 | 0 | 0 | 0 | C | C | C | C | C | Y |  | N | 0 | 0 | 0 | 0 | 0 | 0 | 0 | 0 | 0 | 0 | 0 | 0 | 0 | 0 | 0 | 0 | 0 | 0 | 0 | 0
144 | 228498 | 1281499 | VP2 | haVR(pe) | 1v | 2 | F |  | 90 | 0 | 0 | 0 | 0 | G | 1 | 0 | I | N | 1 | 1 | 2 | G3 | N |  |  | Y | N | 120 |  | VDG | VDG | DG | DG | DG | FFR | FFR | FDR | FDR | FDR | C | C | C | C | C | N |  | Y | 0 | 0 | 0 | 0 | 0 | 0 | 0 | 0 | 0 | 0 | 0 | 0 | 0 | 0 | 0 | VF | VF | VF | VF | VF
145 | 228501 | 1281003 | VP2 | haVR(pe) | 1v | 2 | F |  | 80 | 0 | 0 | 0 | 0 | G | 1 | 0 | M | N | 1 | 1 | 2 | G3 | N |  |  | Y | N | 120 |  | VDG | VDG | DG | VDGB | VDGB | 0 | 0 | FDR | FDR | FDR | C | C | C | C | C | N |  | Y | 0 | 0 | 0 | 0 | 0 | 0 | 0 | 0 | 0 | 0 | 0 | 0 | 0 | 0 | 0 | VF | VF | VF | 0 | 0
146 | 228501 | 1280499 | R1 | haLV | 1r | 2 | F |  | 0 | 0 | 0 | 0 | 0 | T | 1 | 0 | W | N | 1 | 0 | 0 | S | Y | GR |  | N | Y | 120 |  | DB | DRB | DRB | DRB | DRB | 0 | 0 | 0 | 0 | 0 | C | C | C | C | C | Y |  | N | 0 | 0 | 0 | 0 | 0 | 0 | 0 | 0 | 0 | 0 | 0 | 0 | 0 | 0 | 0 | 0 | 0 | 0 | 0 | 0
147 | 228503 | 1280007 | N | lvNT | 1r | 1 | F |  | 0 | 0 | 0 | 0 | 0 | T | 1 | 0 | W | N | 1 | 0 | 0 | S | Y | GR |  | N | N | 120 |  | DB | DRB | DRB | DRB | DRB | 0 | 0 | 0 | 0 | 0 | C | C | C | C | C | N |  | N | 0 | 0 | 0 | 0 | 0 | 0 | 0 | 0 | 0 | 0 | 0 | 0 | 0 | 0 | 0 | 0 | 0 | 0 | 0 | 0
148 | 228499 | 1279500 | N | lvNT | 1r | 1 | F |  | 0 | 0 | 0 | 0 | 0 | T | 1 | 0 | W | N | 1 | 0 | 0 | S | Y | MI |  | N | N | 120 |  | DRB | DRB | DRB | DRB | DRB | 0 | 0 | 0 | 0 | 0 | C | C | C | C | C | N |  | N | 0 | 0 | 0 | 0 | 0 | 0 | 0 | 0 | 0 | 0 | 0 | 0 | 0 | 0 | 0 | 0 | 0 | 0 | 0 | 0
149 | 228501 | 1279000 | R1 | haLV | 1r | 2 | F |  | 10 | 0 | 0 | 0 | 0 | T | 1 | 0 | W | N | 1 | 0 | 0 | S | Y | MI |  | N | N | 120 |  | DB | DRB | DRB | DRB | DRB | 0 | 0 | 0 | 0 | 0 | C | C | C | C | C | Y |  | N | 0 | 0 | 0 | 0 | 0 | 0 | 0 | 0 | 0 | 0 | 0 | 0 | 0 | 0 | 0 | 0 | 0 | 0 | 0 | 0
150 | 228001 | 1281499 | VP2 | haVR(pe) | 1v | 1 | F |  | 70 | 0 | 0 | 0 | 0 | 0 | 1 | 0 | M | N | 1 | 0 | 2 | G2 | N |  |  | Y | N | 120 |  | VDG | DG | DG | VDG | VDG | CFR | CFR | CFR | CDR,G | CDR | C | C | C | C | C | N |  | Y | 0 | 0 | 0 | 0 | 0 | 0 | 0 | 0 | 0 | 0 | 0 | 0 | 0 | 0 | 0 | 0 | 0 | 0 | 0 | 0
151 | 228048 | 1280991 | L3 | hkLP | N2d | 2 | F |  | 0 | 0 | 0 | 0 | 0 | 0 | 1 | 0 | W | N | 1 | 0 | 0 | S | Y | M |  | N | N | 55 | S | VDG: DB; VDG: DRB; FFR: 0; FFR: 0; C: C; C: C; N: N |  | N | VF | F |  |  |  | 0 | 0 |  |  |  | 0 | 0 |  |  |  | 0 | 0
152 | 228047 | 1280493 | R1 | haLV | 1r | 1 | F |  | 0 | 0 | 0 | 0 | 0 | 0 | 1 | 0 | W | N | 1 | 0 | 0 | S | Y | SO |  | N | N | 120 |  | DB | DRB | DRB | DRB | DRB | 0 | 0 | 0 | 0 | 0 | C | C | C | C | C | Y |  | N | 0 | VF | VF | 0 | 0 | 0 | 0 | 0 | 0 | 0 | 0 | 0 | 0 | 0 | 0 | 0 | 0 | 0 | 0 | 0
153 | 228051 | 1280005 | R1 | haLV | 1r | 2 | F |  | 0 | 0 | 0 | 0 | 0 | 0 | 1 | 0 | W | N | 1 | 0 | 0 | S | Y | MI |  | N | N | 120 |  | DB | DRB | DRB | DRB | DRB | 0 | 0 | 0 | 0 | 0 | C | C | C | C | C | Y |  | N | 0 | 0 | 0 | 0 | 0 | 0 | 0 | 0 | 0 | 0 | 0 | 0 | 0 | 0 | 0 | 0 | 0 | 0 | 0 | 0
154 | 228055 | 1279522 | R1 | haLV | 1r | 1 | F |  | 0 | 0 | 0 | 0 | 0 | 0 | 1 | 0 | W | N | 0 | 0 | 0 | S | Y | MI |  | N | Y | 120 |  | DB | DRB | DRB | DRB | DRB | 0 | 0 | 0 | 0 | 0 | C | C | C | C | C | Y |  | N | 0 | 0 | 0 | 0 | 0 | 0 | 0 | 0 | 0 | 0 | 0 | 0 | 0 | 0 | 0 | 0 | 0 | 0 | 0 | 0
155 | 228040 | 1278996 | R1 | haLV | 1r | 2 | F |  | 0 | 0 | 0 | 0 | 0 | T | 1 | 0 | W | N | 1 | 0 | 0 | S | Y | GR |  | N | N | 120 |  | DB | DRB | DRB | DRB | DRB | 0 | 0 | 0 | 0 | 0 | C | C | C | C | C | Y |  | N | 0 | 0 | 0 | 0 | 0 | 0 | 0 | 0 | 0 | 0 | 0 | 0 | 0 | 0 | 0 | 0 | 0 | 0 | 0 | 0
156 | 226991 | 1269506 | VP2 | haVR(pe) | 1v | 2 | F |  | 40 | 0 | 0 | 0 | 0 | T | 1 | 0 | M | N | 2 | 2 | 2 | WS | N |  |  | Y | N | 120 |  | DGB | VDG | VDG | DG | DG | 0 | FFR | FFR | FDR | FDR | C | C | C | C | C | N |  | Y | 0 | 0 | 0 | 0 | 0 | 0 | 0 | 0 | 0 | 0 | 0 | 0 | 0 | 0 | 0 | VF | VF | VF | F | F
157 | 226983 | 1269007 | VP1 | haVR(pe) | 1v | 2 | U | M | 0 | 0 | 0 | 0 | 0 | G | 1 | 0 | I | N | 1 | 2 | 1 | WS | N |  |  | Y | Y | 120 |  | DGB | VDG | VDG | VDG | VDG | 0 | 0 | FDR | FDR | FDR | C | C | C | C | C | N |  | Y | 0 | 0 | 0 | 0 | 0 | 0 | 0 | 0 | 0 | 0 | 0 | 0 | 0 | VF | VF | F | F | VF | F | F
158 | 227004 | 1268508 | VP2 | haVR(pe) | 2v | 3 | R | M | 110 | 0 | 0 | 0 | 0 | G | 1 | 0 | I | N | 1 | 2 | 3 | GS | N |  |  | Y | N | 120 |  | VDG | VDG | VDG | DG | DG | 0 | 0 | FDR | FDR | FDR | C | C | C | C | C | N |  | Y | 0 | 0 | 0 | 0 | 0 | 0 | 0 | 0 | 0 | 0 | 0 | 0 | 0 | 0 | 0 | VF | VF | VF | VF | VF
159 | 227006 | 1267994 | VH1g | haVR | 4v | 8 | R | M | 60 | 0 | F | 0 | 0 | T | 1 | 0 | M | N | 1 | 2 | 3 | GS | N |  |  | Y | N | 90 | S | VDGB | VDGB | DGB | DYB |  | 0 | 0 | FFR | 0 |  | C | C | C | CL |  | N |  | Y | VF | VF | 0 | 0 |  | 0 | 0 | 0 | 0 |  | 0 | 0 | 0 | 0 |  | 0 | 0 | VF | 0
160 | 227001 | 1267500 | L3 | hkLP | N2dt | 12 | B | M | 0 | M | A | 0 | 1 | 0 | 1 | 1 | W | N | 1 | 3 | 1 | WS | N |  |  | Y | N | 20 | S | DB |  |  |  |  | 0 | [12 empty] | A |  |  |  |  | 0 |  |  |  |  | 0 |  |  |  |  | 0 | bar: C
161 | 227001 | 1266993 | L3 | hkLP | N2d | 3 | G | M | 0 | M | F | 0 | 0 | T | 1 | 0 | M | N | 1 | 3 | 1 | WS | N |  |  | Y | N | 25 | S | DB |  |  |  |  | 0 | [12 empty] | M |  |  |  |  | 0 |  |  |  |  | 0 |  |  |  |  | 0 | bar: C
162 | 226519 | 1269537 | VH1 | haVR | 3v | 5 | U | L | 30 | 0 | 0 | 0 | 0 | G | 1 | 0 | M | N | 3 | 3 | 1 | WS | N |  |  | Y | N | 120 |  | VDGB | VDGB | VDG | DG | DG | 0 | 0 | VFDR | FDR | FDR | C | C | C | C | C | N |  | Y | 0 | 0 | VF | 0 | 0 | 0 | 0 | 0 | 0 | 0 | 0 | 0 | 0 | 0 | 0 | 0 | 0 | VF | VF | VF
163 | 226498 | 1269007 | VH1 | haVR | 1v | 2 | F |  | 40 | 0 | 0 | 0 | 0 | 0 | 1 | 0 | I | N | 3 | 3 | 2 | WS | N |  |  | Y | N | 120 |  | VDGB | VDGB | DG | DG | VDGB | CDR | CDR | CDR | FDR | FDR | C | C | C | C | C | N |  | Y | 0 | 0 | 0 | 0 | 0 | 0 | 0 | 0 | 0 | 0 | 0 | 0 | 0 | 0 | 0 | 0 | 0 | VF | 0 | 0
164 | 226498 | 1268518 | VE | nlVR(pe) | 1vd | 1 | F |  | 70 | 0 | 0 | 0 | 0 | T | 1 | 0 | M | N | 1 | 1 | 3 | G3 | N |  |  | Y | N | 70 | R | BL | BL | BL |  |  | VFDR | VFDR | 0 |  |  | C | C | C |  |  | N |  | Y | 0 | 0 | VF |  |  | 0 | 0 | 0 |  |  | 0 | 0 | 0 |  |  | 0 | 0 | VF
165 | 226488 | 1268016 | VE | nlVR(pe) | 1vd | 1 | F |  | 100 | 0 | 0 | 0 | 0 | G | 0 | 0 | M | N | 0 | 0 | 3 | G1 | N |  |  | Y | N | 80 | R | BL | BL | BL |  |  | 0 | 0 | 0 |  |  | C | C | C |  |  | N |  | Y | 0 | 0 | 0 |  |  | 0 | 0 | 0 |  |  | 0 | 0 | 0 |  |  | 0 | 0 | VF
166 | 226501 | 1267524 | VH1 | haVR | 1v | 1 | F |  | 110 | 0 | 0 | 0 | 0 | T | 0 | 0 | I | N | 1 | 0 | 3 | G2 | N |  |  | Y | Y | 120 |  | VDGB | VDGB | VDG | VDG | VDG | FFR | FFR | FFR | FFR | FFR | C | C | C | C | C | N |  | Y | 0 | 0 | 0 | 0 | 0 | 0 | 0 | 0 | 0 | 0 | 0 | 0 | 0 | 0 | 0 | VF | VF | VF | 0 | 0
167 | 226487 | 1267006 | VH1 | haVR | 1v | 2 | F |  | 100 | 0 | 0 | 0 | 0 | T | 1 | 0 | I | N | 3 | 0 | 1 | W | N |  |  | Y | N | 120 |  | VDGB | VDGB | DG | VDG | VDG | FDR | FDR | FFR | FFR | FFR | C | C | C | C | C | N |  | Y | 0 | 0 | 0 | 0 | 0 | 0 | 0 | 0 | 0 | 0 | 0 | 0 | 0 | 0 | 0 | VF | VF | VF | F | F
168 | 226005 | 1269493 | VP2 | haVR(pe) | 1v | 2 | F |  | 60 | 0 | 0 | 0 | 0 | G | 1 | 0 | M | N | 1 | 1 | 3 | G3 | N |  |  | Y | N | 120 |  | VDG | VDG | DG | DG | DG | FFR | FFR | FFR | FFR | FFR | C | C | C | C | C | N |  | Y | 0 | 0 | 0 | 0 | 0 | 0 | 0 | 0 | 0 | 0 | 0 | 0 | 0 | 0 | 0 | VF | VF | VF | F | F
169 | 225996 | 1268997 | VP2 | haVR(pe) | 1v | 1 | F |  | 50 | 0 | 0 | 0 | 0 | G | 1 | 0 | M | N | 1 | 1 | 3 | G3 | N |  |  | Y | N | 120 |  | VDG | VDG | DG | DG | DG | FFR | FFR | FFR | FFR | FFR | C | C | C | C | C | N |  | Y | 0 | 0 | 0 | 0 | 0 | 0 | 0 | 0 | 0 | 0 | 0 | 0 | 0 | 0 | 0 | F | F | VF | VF | VF
170 | 226000 | 1268500 | VP2 | haVR(pe) | 1v | 2 | F |  | 50 | 0 | 0 | 0 | 0 | G | 1 | 0 | M | N | 1 | 2 | 3 | GS | N |  |  | Y | N | 120 |  | VDG | VDG | DG | DG | DG | FFR | FFR | CFR | FFR | FFR | C | C | C | C | C | N |  | Y | 0 | 0 | 0 | 0 | 0 | 0 | 0 | 0 | 0 | 0 | 0 | 0 | 0 | 0 | 0 | VF | VF | F | VF | VF
171 | 226000 | 1268000 | L1 | haLP | N2d | 4 | G | M | 0 | C | F | 0 | 0 | 0 | 1 | 0 | M | N | 1 | 1 | 3 | G3 | N |  |  | Y | N | 20 | R | VDG VDG VDG: VDGB; FFR FDR FFR FFR FFR: 0; C C C C C: SC |  |  | F |  |  |  |  | 0 |  |  |  |  | 0 |  |  |  |  | 0
172 | 225986 | 1267489 | VP2 | haVR(pe) | 1v | 2 | F |  | 60 | 0 | 0 | 0 | 0 | G | 1 | 0 | M | N | 1 | 1 | 3 | G3 | N |  |  | Y | N | 120 |  | VDG | VDG | DG | DG | DG | FFR | FFR | FFR | FFR | FFR | C | C | C | C | C | N |  | Y | 0 | 0 | 0 | 0 | 0 | 0 | 0 | 0 | 0 | 0 | 0 | 0 | 0 | 0 | 0 | VF | VF | 0 | 0 | 0
173 | 225988 | 1267004 | VP2 | haVR(pe) | 3v | 4 | G | M | 50 | 0 | 0 | 0 | 0 | G | 1 | 0 | M | N | 1 | 2 | 2 | GS | N |  |  | Y | N | 120 |  | VDG | VDG | DG | DG | DG | FFR | FFR | FFR | FFR | FFR | C | C | C | C | C | N |  | Y | 0 | 0 | 0 | 0 | 0 | 0 | 0 | 0 | 0 | 0 | 0 | 0 | 0 | 0 | 0 | VF | VF | VF | 0 | 0
174 | 226000 | 1266500 | ?VE | nlVR | N2d | 4 | G | M | 50 | C | 0 | 0 | 0 | G | 1 | 0 | M | N | 1 | 1 | 3 | G3 | N |  |  | Y | N | 60 | R | VDGB VDG VDG: VDG; VDGB VDG VDG: VDG; VDGB DG DG: DG; 0 FFR FFR: FFR; 0 FFR FFR: FFR; 0 FFR FFR: FFR; SC C C: C; SC C C: SCL; SC N N: N |  | Y | F | F | F |  |  | 0 | 0 | 0 |  |  | 0 | 0 | 0 |  |  | VF | VF | VF
175 | 226000 | 1266350 | L1 | haLP | N2d | 8 | U | M | 0 | 0 | 0 | 0 | 0 | 0 | 0 | 0 | M | N | 1 | 1 | 2 | G3 | N |  |  | Y | N | 20 | R | VDGB VDG VDG: VDG; 0 FFR FFR: 0; SC C C: SC |  |  | F |  |  |  |  | 0 |  |  |  |  | 0 |  |  |  |  | 0
176 | 225489 | 1269501 | ?VH1 | haVR | 1r | 1 | F |  | 20 | 0 | 0 | 0 | 0 | T | 2 | 0 | W | N | 3 | 2 | 3 | WS | N |  |  | Y | N | 120 |  | VDGB | B | B | DGB | DGB | FDR | 0 | 0 | 0 | 0 | C | C | C | C | C | Y |  | N | 0 | 0 | 0 | 0 | 0 | 0 | 0 | 0 | 0 | 0 | 0 | 0 | 0 | 0 | 0 | 0 | 0 | 0 | 0 | 0
177 | 225501 | 1269006 | VH2 | haVR | 1v | 1 | F |  | 40 | 0 | 0 | 0 | 0 | G | 1 | 0 | I | N | 1 | 0 | 3 | G2 | N |  |  | Y | N | 120 |  | VDGB | VDB | VDB | VDB | VDB | CDR | CDR | CDR | CDR,G | CDR,G | C | C | C | C | C | N |  | Y | 0 | 0 | 0 | 0 | 0 | 0 | 0 | 0 | 0 | 0 | 0 | 0 | 0 | 0 | 0 | 0 | 0 | 0 | 0 | 0
178 | 225500 | 1268501 | VH2 | haVR | 1v | 1 | F |  | 50 | 0 | 0 | 0 | 0 | G | 1 | 0 | M | N | 3 | 1 | 3 | W | N |  |  | Y | N | 120 |  | VDGB | VDB | VDB | VDB | VDB | FDR | CDR | CDR | CDR | CDR | C | C | C | C | C | N |  | Y | 0 | 0 | 0 | 0 | 0 | 0 | 0 | 0 | 0 | 0 | 0 | 0 | 0 | 0 | 0 | 0 | 0 | 0 | 0 | 0
179 | 225508 | 1267987 | VP1 | haVR(pe) | 1v | 1 | F |  | 80 | 0 | 0 | 0 | 0 | G | 1 | 0 | M | N | 1 | 0 | 3 | G2 | N |  |  | Y | N | 120 |  | VDGB | BL | BL | BL | BL | FDR | CDR | CDR | CDR | CDR | C | C | C | C | C | N |  | Y | 0 | 0 | 0 | 0 | 0 | 0 | 0 | 0 | 0 | 0 | 0 | 0 | 0 | 0 | 0 | 0 | 0 | 0 | 0 | 0
180 | 225499 | 1267500 | VP1 | haVR(pe) | 1v | 1 | F |  | 100 | 0 | 0 | 0 | 0 | G | 0 | 0 | I | N | 1 | 0 | 3 | G2 | N |  |  | Y | N | 120 |  | VDG | VDG | BL | BL | BL | FDR | FSDR | CDR | CDR | CDR | C | C | C | C | C | N |  | Y | 0 | 0 | 0 | 0 | 0 | 0 | 0 | 0 | 0 | 0 | 0 | 0 | 0 | 0 | 0 | 0 | 0 | 0 | 0 | 0
181 | 225500 | 1266999 | VP1 | haVR(pe) | 1v | 1 | F |  | 100 | 0 | 0 | 0 | 0 | G | 1 | 0 | I | N | 2 | 0 | 3 | GW | N |  |  | Y | N | 120 |  | VDG | BL | BL | BL | BL | FDR | CDR | CDR | CDR | CDR | C | C | C | C | C | N |  | Y | 0 | 0 | 0 | 0 | 0 | 0 | 0 | 0 | 0 | 0 | 0 | 0 | 0 | 0 | 0 | 0 | 0 | 0 | 0 | 0
182 | 225493 | 1266500 | VH1 | haVR | 1v | 2 | F |  | 120 | 0 | 0 | 0 | 0 | T | 1 | 0 | M | N | 2 | 0 | 3 | GW | N |  |  | Y | Y | 120 |  | VDGB | VDGB | VDGB | VDG | VDG | FDR | FDR | FDR | FDR | FDR | C | C | C | C | C | N |  | Y | VF | 0 | 0 | 0 | 0 | 0 | 0 | 0 | 0 | 0 | 0 | 0 | 0 | 0 | 0 | 0 | 0 | 0 | 0 | 0
183 | 224999 | 1266008 | VH1 | haVR | 2v | 3 | G2 | C | 100 | 0 | 0 | 0 | 0 | 0 | 1 | 0 | M | N | 3 | 1 | 3 | W | N |  |  | Y | N | 120 |  | VDGB | VDGB | VDGB | VDG | VDG | 0 | FDR | FDR | FDR | FDR | C | C | C | C | C | N |  | Y | 0 | 0 | 0 | 0 | 0 | 0 | 0 | 0 | 0 | 0 | 0 | 0 | 0 | 0 | 0 | 0 | 0 | 0 | 0 | 0
184 | 224995 | 1271502 | P | plLV | 1r | 2 | F |  | 0 | 0 | 0 | 0 | 0 | 0 | 1 | 0 | M | N | 0 | 0 | 0 | S | Y | M |  | N | N | 120 |  | DB | DB | B | DG | DG | FDR | FDR | CDR | CDR | CDR | C | C | C | C | C | Y |  | N | 0 | 0 | 0 | 0 | 0 | 0 | 0 | 0 | 0 | 0 | 0 | 0 | 0 | 0 | 0 | VF | VF | F | C | C
185 | 224985 | 1270999 | R1 | haLV | 1r | 2 | F |  | 0 | 0 | 0 | 0 | 0 | 0 | 1 | 0 | W | N | 1 | 0 | 0 | S | Y | SE |  | N | N | 120 |  | DB | DB | DRB | DRB | DRB | 0 | 0 | 0 | 0 | 0 | C | C | C | C | C | Y |  | N | 0 | 0 | 0 | 0 | 0 | 0 | 0 | 0 | 0 | 0 | 0 | 0 | 0 | 0 | 0 | 0 | 0 | 0 | 0 | 0
186 | 224981 | 1270503 | R1 | haLV | 1r | 1 | F |  | 0 | 0 | 0 | 0 | 0 | T | 1 | 0 | W | N | 1 | 0 | 0 | S | Y | SE |  | N | N | 120 |  | DB | DB | DRB | DRB | DRB | 0 | 0 | 0 | 0 | 0 | C | C | C | C | C | Y |  | N | 0 | 0 | 0 | 0 | 0 | 0 | 0 | 0 | 0 | 0 | 0 | 0 | 0 | 0 | 0 | 0 | 0 | 0 | 0 | 0
187 | 224982 | 1270028 | R1 | haLV | 1r | 1 | F |  | 0 | 0 | 0 | 0 | 0 | T | 1 | 0 | W | N | 1 | 0 | 0 | S | Y | MI |  | N | Y | 120 |  | DRB | DRB | DRB | DRB | DRB | 0 | 0 | 0 | 0 | 0 | C | C | C | C | C | Y |  | N | 0 | 0 | 0 | 0 | 0 | 0 | 0 | 0 | 0 | 0 | 0 | 0 | 0 | 0 | 0 | 0 | 0 | 0 | 0 | 0
188 | 224987 | 1269492 | VP2g | haVR(pe) | 1v | 1 | F |  | 20 | 0 | 0 | 0 | 0 | 0 | 1 | 0 | I | N | 3 | 3 | 1 | WS | N |  |  | Y | N | 80 | S | VDG | VDG | VDGB |  |  | CDR | CDR | CDR |  |  | C | C | C |  |  | Y |  | N | 0 | 0 |  |  |  | 0 | 0 | 0 |  |  | 0 | 0 | 0 |  |  | 0 | 0 | F
189 | 224996 | 1269019 | VH1 | haVR | 1v | 1 | F |  | 50 | 0 | 0 | 0 | 0 | T | 1 | 0 | I | N | 1 | 0 | 3 | G2 | N |  |  | Y | N | 120 |  | DG | DG | DG | VDGB | VDGB | CDR | FFR | FFR | FFR,G | VFFR,G | C | C | C | C | C | N |  | Y | 0 | 0 | 0 | 0 | 0 | 0 | 0 | 0 | 0 | 0 | 0 | 0 | 0 | 0 | 0 | 0 | 0 | 0 | 0 | 0
190 | 224505 | 1271500 | VP1 | haVR(pe) | 1v | 1 | F |  | 100 | 0 | 0 | 0 | 0 | T | 1 | 0 | M | N | 1 | 2 | 3 | GS | N |  |  | Y | Y | 120 |  | VDG | VDG | VDG | VDG | VDG | 0 | 0 | FDR | FDR | FDR | C | C | C | C | C | N |  | Y | 0 | 0 | 0 | 0 | 0 | 0 | 0 | 0 | 0 | 0 | 0 | 0 | 0 | 0 | 0 | C | C | C | VF | VF
191 | 224501 | 1270996 | B | haLV | 1r | 2 | F |  | 20 | 0 | 0 | 0 | 0 | T | 1 | 0 | M | N | 2 | 3 | 2 | WS | N |  |  | Y | N | 120 |  | VDGB | DGB | DGB | DB | DB | 0 | FDR | FDR | FDR | FDR | C | C | C | C | C | N |  | N | 0 | 0 | 0 | 0 | 0 | 0 | 0 | 0 | 0 | 0 | 0 | 0 | 0 | 0 | 0 | 0 | 0 | 0 | 0 | 0
192 | 224500 | 1270498 | ?VH2 | haVR | 1v | 2 | F |  | 0 | 0 | 0 | 0 | 0 | T | 1 | 0 | W | N | 1 | 0 | 2 | S | Y | MI |  | N | N | 120 |  | DB | DB | VDG | VDG | VDG | 0 | 0 | 0 | 0 | 0 | C | C | C | C | C | N |  | N | 0 | 0 | F | F | F | 0 | 0 | 0 | 0 | 0 | 0 | 0 | 0 | 0 | 0 | 0 | 0 | VF | VF | VF
193 | 224499 | 1270000 | R1g | haLV | 1r | 1 | F |  | 0 | 0 | 0 | 0 | 0 | T | 1 | 0 | W | N | 1 | 0 | 0 | S | Y | MI |  | N | N | 90 | S | DB | DRB | DRB | DRB |  | 0 | 0 | 0 | 0 |  | C | C | C | C |  | N |  | N | 0 | 0 | 0 | 0 |  | 0 | 0 | 0 | 0 |  | 0 | 0 | 0 | 0 |  | 0 | 0 | 0 | 0
194 | 224504 | 1269496 | L3 | hkLP | N2d | 1 | F |  | 0 | 0 | 0 | 0 | 0 | T | 1 | 0 | M | N | 2 | 1 | 1 | WO | N |  |  | Y | N | 40 | S | DB: VDGB; DB: DGB; FDR: 0; FDR: CDR; C: C; C: SCL; Y: N |  | N | 0 | VF |  |  |  | 0 | 0 |  |  |  | 0 | 0 |  |  |  | 0 | C
195 | 224495 | 1269005 | VP2 | haVR(pe) | 1v | 1 | F |  | 70 | 0 | 0 | 0 | 0 | T | 1 | 0 | M | N | 1 | 1 | 3 | G3 | N |  |  | Y | N | 120 |  | VDG | DG | DG | VDG | VDG | 0 | 0 | FDR | CDR | CDR | C | C | C | C | C | N |  | Y | 0 | 0 | 0 | 0 | 0 | 0 | 0 | 0 | 0 | 0 | 0 | 0 | 0 | 0 | 0 | VF | VF | F | F | F
196 | 223990 | 1271506 | VP1 | haVR(pe) | 1v | 2 | F |  | 40 | 0 | 0 | 0 | 0 | 0 | 1 | 0 | M | N | 1 | 1 | 3 | G3 | N |  |  | Y | N | 120 |  | BL | BL | VDG | DG | DG | CFR | CFR | FFR | FFR | F | C | C | C | C | C | N |  | Y | 0 | 0 | 0 | 0 | 0 | 0 | 0 | 0 | 0 | 0 | 0 | 0 | 0 | 0 | 0 | VF | VF | VF | 0 | 0
197 | 224006 | 1271000 | VP1 | haVR(pe) | 1v | 2 | F |  | 50 | 0 | 0 | 0 | 0 | 0 | 1 | 0 | M | N | 1 | 1 | 3 | G3 | N |  |  | Y | Y | 120 |  | BL | BL | VDG | DG | DG | FFR | FFR | FFR | FFR | FFR | C | C | C | C | C | N |  | Y | 0 | 0 | 0 | 0 | 0 | 0 | 0 | 0 | 0 | 0 | 0 | 0 | 0 | 0 | 0 | VF | VF | VF | 0 | 0
198 | 223997 | 1270498 | VP2 | haVR(pe) | N2t | 2 | F |  | 30 | 0 | 0 | 0 | 0 | G | 2 | 0 | M | N | 1 | 1 | 2 | G3 | N |  |  | Y | N | 120 |  | VDG | VDG | DG | DG | DG | CDR | CDR | FFR | FFR | FFR | C | C | C | C | C | N |  | Y | 0 | 0 | 0 | 0 | 0 | 0 | 0 | 0 | 0 | 0 | 0 | 0 | 0 | 0 | 0 | 0 | 0 | 0 | 0 | 0
199 | 224023 | 1269995 | ?VH2 | haVR | 1v | 2 | F |  | 0 | 0 | 0 | 0 | 0 | 0 | 2 | 0 | M | N | 2 | 1 | 3 | GW | N |  |  | Y | N | 120 |  | VDGB | VDGB | DG | VDGB | VDGB | CDR | CDR | CFR | 0 | 0 | C | C | C | SC | SC | N |  | N | F | F | F | C | C | 0 | 0 | 0 | 0 | 0 | 0 | 0 | 0 | 0 | 0 | 0 | 0 | VF | VF | VF
200 | 224000 | 1269000 | VP2 | haVR(pe) | 1v | 2 | F |  | 0 | 0 | 0 | 0 | 0 | 0 | 1 | 0 | M | N | 2 | 2 | 2 | WS | N |  |  | Y | N | 120 |  | VDG | VDG | VDGB | VDGB | VDGB | CFR | CFR | CDR | FFR | FFR | C | C | C | SC | SC | N |  | N | VF | VF | VF | C | C | 0 | 0 | 0 | 0 | 0 | 0 | 0 | 0 | 0 | 0 | 0 | 0 | 0 | 0 | 0
201 | 223997 | 1269002 | CV | vrCM | 1r | 2 | F |  | 0 | 0 | 0 | 0 | 0 | 0 | 2 | 0 | M | N | 2 | 1 | 0 | S | Y | SO |  | N | N | 120 |  | VDG | VDG | DB | DB | DB | FFR | FFR | 0 | 0 | 0 | SC | SC | SC | SC | SC | N |  | N | F | F | VF | F | F | 0 | 0 | 0 | 0 | 0 | 0 | 0 | 0 | 0 | 0 | 0 | 0 | VF | F | F
202 | 224999 | 1268508 | VH1 | haVR | 1v | 1 | F |  | 60 | 0 | 0 | 0 | 0 | T | 1 | 0 | I | N | 0 | 0 | 3 | G1 | N |  |  | Y | N | 120 |  | DG | DG | DG | VDGB | VDGB | CDR | FFR | FFR | VFFR,G | VFFR,G | C | C | C | C | C | N |  | Y | 0 | 0 | 0 | 0 | 0 | 0 | 0 | 0 | 0 | 0 | 0 | 0 | 0 | 0 | 0 | 0 | 0 | 0 | 0 | 0
203 | 224996 | 1268002 | L3 | hkLP | N2d | 2 | F |  | 80 | 0 | 0 | 0 | 0 | G | 1 | 0 | M | N | 1 | 1 | 3 | G3 | N |  |  | Y | N | 30 | S | VDGB |  |  |  |  | CFR: CFR; C: C |  |  | 0 |  |  |  |  | 0 |  |  |  |  | 0 |  |  |  |  | C
204 | 224977 | 1267502 | VP2 | haVR(pe) | 1v | 1 | F |  | 100 | 0 | 0 | 0 | 0 | T | 1 | 0 | I | N | 1 | 0 | 3 | G2 | N |  |  | Y | N | 200 |  | DG | DG | DG | G | G | CDR | FFR | FFR | FFR,G | FFR,G | C | C | C | C | C | N |  | Y | 0 | 0 | 0 | 0 | 0 | SL | 0 | 0 | 0 | 0 | 0 | 0 | 0 | 0 | 0 | VF | 0 | 0 | 0 | 0
205 | 224989 | 1267001 | VP1 | haVR(pe) | 1v | 2 | F |  | 100 | 0 | 0 | 0 | 0 | G | 0 | 0 | I | N | 2 | 1 | 2 | WO | N |  |  | Y | N | 120 |  | VDGB | VDG | VDG | VDG | VDG | CDR | CDR | CDR | FFG | CDR | C | C | C | C | C | N |  | Y | 0 | 0 | 0 | 0 | VF | 0 | 0 | 0 | 0 | 0 | 0 | 0 | 0 | 0 | 0 | F | F | F | 0 | F
206 | 224980 | 1266486 | VH1 | haVR | 2v | 3 | G2 | M | 100 | 0 | 0 | 0 | 0 | G | 0 | 0 | M | N | 3 | 0 | 2 | W | N |  |  | Y | N | 120 |  | VDGB | VDGB | DG | OG | OG | FDR | FDR | FDR | 0 | 0 | C | C | C | C | C | N |  | Y | 0 | 0 | 0 | 0 | 0 | 0 | 0 | 0 | 0 | 0 | 0 | 0 | 0 | 0 | 0 | C | C | C | VF | VF
207 | 224500 | 1268497 | VP1 | haVR(pe) | 1v | 1 | F |  | 100 | 0 | 0 | 0 | 0 | G | 1 | 0 | M | N | 0 | 1 | 3 | G1 | N |  |  | Y | N | 120 |  | VDG | BL | BL | BL | BL | 0 | 0 | FFR | FFR | FFR | C | C | C | C | C | N |  | Y | 0 | 0 | 0 | 0 | 0 | 0 | 0 | 0 | SL | SL | 0 | 0 | 0 | F | F | VF | VF | VF | VF | VF
208 | 224499 | 1268001 | VP1 | haVR(pe) | 1v | 1 | F |  | 80 | 0 | 0 | 0 | 0 | G | 1 | 0 | M | N | 0 | 0 | 3 | G1 | N |  |  | Y | N | 120 |  | VDG | VDG | VDG | VDG | VDG | 0 | 0 | VFFR | FDR | FDR | C | C | C | C | C | N |  | Y | 0 | 0 | 0 | 0 | 0 | 0 | 0 | 0 | 0 | 0 | 0 | 0 | 0 | 0 | 0 | 0 | 0 | VF | VF | VF
209 | 224501 | 1267509 | VH1 | haVR | 1v | 2 | F |  | 30 | 0 | 0 | 0 | 0 | T | 1 | 0 | I | N | 1 | 1 | 3 | G3 | N |  |  | Y | N | 120 |  | VDGB | VDGB | VDGB | VDGB | VDGB | FFR | FFR | CDR | CDR | CDR | C | C | C | C | C | N |  | Y | 0 | 0 | 0 | 0 | 0 | 0 | 0 | 0 | 0 | 0 | 0 | 0 | 0 | 0 | 0 | VF | VF | C | C | C
210 | 224496 | 1266995 | VP1 | haVR(pe) | 1v | 1 | F |  | 100 | 0 | 0 | 0 | 0 | G | 1 | 0 | M | N | 1 | 0 | 2 | G2 | N |  |  | Y | N | 120 |  | VDG | VDG | VDG | VDG | VDG | FFR | FFR | FDR | FDR | FDR | C | C | C | C | C | N |  | Y | 0 | 0 | 0 | 0 | 0 | 0 | 0 | 0 | 0 | 0 | 0 | 0 | 0 | 0 | 0 | VF | VF | VF | VF | VF
211 | 224504 | 1266501 | VH1 | haVR | 1v | 1 | F |  | 60 | 0 | 0 | 0 | 0 | G | 1 | 0 | M | N | 1 | 1 | 2 | G3 | N |  |  | Y | N | 120 |  | VDGB | VDGB | VDG | VDG | VDG | 0 | 0 | FDR | FDR | FDR | C | C | C | C | C | N |  | Y | 0 | 0 | 0 | 0 | 0 | 0 | 0 | 0 | 0 | 0 | 0 | 0 | 0 | 0 | 0 | 0 | 0 | 0 | VF | VF
212 | 224496 | 1266004 | VP1 | haVR(pe) | 1v | 2 | F |  | 70 | 0 | 0 | 0 | 0 | G | 1 | 0 | M | N | 2 | 1 | 3 | GW | N |  |  | Y | N | 120 |  | VDGB | VDG | VDG | VDG | VDG | 0 | 0 | FFR | FDR | FDR | C | C | C | C | C | N |  | Y | 0 | 0 | 0 | 0 | 0 | 0 | 0 | 0 | 0 | 0 | 0 | 0 | 0 | 0 | 0 | 0 | 0 | VF | VF | VF
213 | 223998 | 1268507 | VP2 | haVR(pe) | 1v | 2 | F |  | 40 | 0 | 0 | 0 | 0 | 0 | 1 | 0 | M | N | 0 | 0 | 2 | G1 | N |  |  | Y | Y | 120 |  | VDG | DG | DG | DG | DG | FFR | FFR | FFR | FFR | FFR | C | C | C | C | C | N |  | Y | 0 | 0 | 0 | 0 | 0 | 0 | 0 | 0 | M | M | 0 | VF | VF | F | F | VF | VF | VF | 0 | 0
214 | 223999 | 1268001 | VP2 | haVR(pe) | 1v | 2 | F |  | 50 | 0 | 0 | 0 | 0 | 0 | 1 | 0 | M | N | 1 | 1 | 3 | G3 | N |  |  | Y | N | 120 |  | VDG | DG | DG | DG | DG | FFR | FFR | FFR | 0 | 0 | C | C | C | C | C | N |  | Y | 0 | 0 | 0 | 0 | 0 | SL | SL | SL | SL | SL | VF | VF | VF | 0 | 0 | VF | VF | VF | 0 | 0
215 | 223997 | 1267503 | VP2 | haVR(pe) | 1v | 2 | F |  | 50 | 0 | 0 | 0 | 0 | 0 | 1 | 0 | M | N | 1 | 0 | 3 | G2 | N |  |  | Y | N | 120 |  | VDG | DG | DG | DG | DG | CDR | CDR | FFR | 0 | 0 | C | C | C | C | C | N |  | Y | 0 | 0 | 0 | 0 | 0 | SL | SL | SL | SL | SL | 0 | 0 | 0 | 0 | 0 | VF | VF | VF | 0 | 0
216 | 224001 | 1266998 | VP2 | haVR(pe) | 1v | 1 | F |  | 50 | 0 | 0 | 0 | 0 | 0 | 1 | 0 | M | N | 2 | 1 | 2 | WO | N |  |  | Y | N | 120 |  | VDG | DG | DG | DG | DG | FFR | FFR | FFR | 0 | 0 | C | C | C | C | C | N |  | Y | 0 | 0 | 0 | 0 | 0 | 0 | 0 | SL | 0 | 0 | 0 | 0 | 0 | 0 | 0 | VF | VF | VF | VF | VF
217 | 224003 | 1266504 | VP2 | haVR(pe) | 1v | 1 | F |  | 50 | 0 | 0 | 0 | 0 | 0 | 1 | 0 | M | N | 1 | 1 | 2 | G3 | N |  |  | Y | N | 120 |  | VDG | VDG | VDGB | VDGB | VDGB | CDR | CDR | FFR | FFR | FFR | C | C | C | C | C | N |  | Y | 0 | 0 | 0 | 0 | 0 | 0 | 0 | 0 | 0 | 0 | 0 | 0 | 0 | 0 | 0 | VF | VF | VF | VF | VF
218 | 224002 | 1266005 | VP2 | haVR(pe) | 2v | 3 | G2 | M | 50 | 0 | 0 | 0 | 0 | 0 | 1 | 0 | M | N | 1 | 1 | 3 | G3 | N |  |  | Y | N | 120 |  | VDG | VDGB | VDGB | VDGB | VDGB | FFR | FFR | FFR | FFR | FFR | C | C | C | C | C | N |  | Y | 0 | 0 | 0 | 0 | 0 | 0 | 0 | 0 | 0 | 0 | 0 | 0 | 0 | 0 | 0 | VF | VF | F | VF | VF
219 | 223978 | 1265500 | L3 | hkLP | N2d | 10 | R | M | 0 | M | C | 0 | 0 | 0 | 0 | 0 | W | N | 2 | 1 | 2 | WO | N |  |  | Y | N | 10 | G | DB |  |  |  |  | CDR: 0; C: SC |  |  | C |  |  |  |  | SL |  |  |  |  | 0 |  |  |  |  | 0
220 | 223502 | 1273509 | VP2 | haVR(pe) | 2v | 3 | G2 | C | 60 | 0 | 0 | 0 | 0 | T | 2 | 0 | M | N | 1 | 0 | 2 | G2 | N |  |  | Y | N | 120 |  | VDG | VDG | VDG | DG | DGB | 0 | 0 | 0 | FFR | CFR | C | C | C | C | C | N |  | Y | 0 | 0 | 0 | 0 | 0 | SL | 0 | 0 | 0 | 0 | VF | F | F | F | F | 0 | 0 | 0 | 0 | 0
221 | 223498 | 1272997 | VP1 | haVR(pe) | 1v | 2 | F |  | 60 | 0 | 0 | 0 | 0 | 1 | 1 | 0 | M | N | 1 | 0 | 2 | G2 | N |  |  | Y | N | 120 |  | VDG | BL | BL | BL | BL | FDR | FDR | FDR | FDR | FDR | C | C | C | C | C | N |  | Y | 0 | 0 | 0 | 0 | 0 | 0 | 0 | 0 | 0 | 0 | 0 | 0 | 0 | 0 | 0 | 0 | 0 | 0 | 0 | 0
222 | 223497 | 1272502 | B | haLV | 1r | 1 | F |  | 20 | 0 | 0 | 0 | 0 | 0 | 1 | 0 | W | N | 3 | 0 | 3 | W | N |  |  | Y | N | 120 |  | VDGB | DB | DB | DGB | DGB | 0 | 0 | 0 | 0 | 0 | C | C | C | C | C | Y |  | N | F | VF | VF | VF | VF | 0 | 0 | 0 | 0 | 0 | 0 | 0 | 0 | 0 | 0 | 0 | 0 | 0 | 0 | 0
223 | 223501 | 1272006 | CVd | vr,nlCM | 1rd | 1 | F |  | 40 | 0 | 0 | 0 | 0 | 1 | 1 | 0 | W | N | 3 | 0 | 3 | W | N |  |  | Y | N | 65 | R | VDG | VDB | VDB |  |  | 0 | 0 | 0 |  |  | C | C | C |  |  | N |  | N | C | C | C |  |  | 0 | 0 | 0 |  |  | 0 | 0 | 0 |  |  | 0 | 0 | 0
224 | 223504 | 1271505 | VH1 | haVR | 1v | 2 | F |  | 70 | 0 | 0 | 0 | 0 | 0 | 0 | 0 | M | N | 3 | 0 | 3 | W | N |  |  | Y | N | 120 |  | VDGB | VDGB | VDGB | DGB | DGB | FDR | FDR | FDR | CFR | CFR | C | C | C | C | C | N |  | Y | F | VF | VF | 0 | 0 | 0 | 0 | 0 | 0 | 0 | 0 | 0 | 0 | 0 | 0 | 0 | 0 | 0 | 0 | 0
225 | 223504 | 1271004 | VH1 | haVR | 1v | 2 | F |  | 80 | 0 | 0 | 0 | 0 | 0 | 0 | 0 | M | N | 3 | 1 | 3 | W | N |  |  | Y | N | 120 |  | VDGB | VDGB | VDGB | DGB | DGB | 0 | FFR | FFR | CFR | CFR | C | C | C | C | C | N |  | Y | VF | 0 | 0 | 0 | 0 | 0 | 0 | 0 | 0 | 0 | 0 | 0 | 0 | 0 | 0 | 0 | 0 | 0 | 0 | 0
226 | 224967 | 1266017 | VH1 | haVR | 2v | 3 | G2 | L | 60 | 0 | 0 | 0 | 0 | T | 0 | 0 | M | N | 3 | 3 | 3 | WS | N |  |  | Y | N | 86 | C | VDGB | VDGB | VDG |  |  | FFR | FFR | FFR |  |  | C | C | C |  |  | N |  | Y | 0 | 0 | 0 |  |  | 0 | 0 | 0 |  |  | 0 | 0 | 0 |  |  | F | F | F
227 | 223524 | 1276998 | ?VH1 | haVR | 3v | 4 | G | C | 30 | 0 | 0 | 0 | 0 | T | 1 | 0 | W | N | 1 | 0 | 3 | G2 | N |  |  | Y | N | 120 |  | VDGB | VDGB | VDGB | DB | DB | 0 | 0 | 0 | 0 | 0 | C | C | C | C | C | N |  | N | F | F | F | 0 | 0 | 0 | 0 | 0 | 0 | 0 | 0 | 0 | 0 | 0 | 0 | 0 | 0 | 0 | 0 | 0
228 | 223503 | 1276497 | VE | nlVR(pe) | 1vd | 2 | F |  | 120 | 0 | 0 | 0 | 0 | 0 | 0 | 0 | W | N | 2 | 1 | 3 | GW | N |  |  | Y | N | 95 | R | VDG | BL | BL | BL |  | 0 | FFR | FFR | FFR |  | C | C | C | C |  | N |  | Y | 0 | 0 | 0 | 0 |  | 0 | 0 | 0 | 0 |  | 0 | 0 | 0 | 0 |  | 0 | 0 | 0 | 0
229 | 223500 | 1276000 | VE | nlVR(pe) | 1vd | 2 | F |  | 190 | 0 | 0 | 0 | 0 | 0 | 0 | 0 | M | N | 3 | 1 | 3 | W | N |  |  | Y | N | 90 | R | BL | BL | BL | BL |  | 0 | FFR | FFR | FFR |  | C | C | C | C |  | N |  | Y | 0 | 0 | 0 | 0 |  | 0 | 0 | 0 | 0 |  | 0 | 0 | 0 | 0 |  | 0 | 0 | 0 | 0
230 | 223529 | 1275510 | L3 | hkLP | N2d | 3 | G2 | C | 0 | 0 | F | 0 | 0 | 1 | 1 | 0 | W | N | 3 | 1 | 1 | S | Y | GR |  | Y | N | 18 | S | VDG |  |  |  |  | 0 | [12 empty] | M |  |  |  |  | 0 |  |  |  |  | 0 |  |  |  |  | 0 | bar: C C
231 | 223500 | 1274505 | B | haLV | 1r | 2 | F |  | 10 | 0 | 0 | 0 | 0 | 0 | 1 | 0 | W | N | 3 | 1 | 3 | W | N |  |  | Y | N | 120 |  | VDGB | VDB | VDB | VDGB | VDGB | 0 | 0 | 0 | 0 | 0 | C | C | C | C | C | N |  | N | 0 | 0 | 0 | 0 | 0 | 0 | 0 | 0 | 0 | 0 | 0 | 0 | 0 | 0 | 0 | 0 | 0 | 0 | 0 | 0
232 | 223497 | 1275007 | VP1 | haVR(pe) | 1v | 2 | F |  | 90 | 0 | 0 | 0 | 0 | 0 | 1 | 0 | M | N | 3 | 0 | 3 | W | N |  |  | Y | N | 120 |  | VDG | BL | BL | DG | DG | FFR | FFR | FFR | CDR | CDR | C | C | C | C | C | N |  | Y | 0 | 0 | 0 | 0 | 0 | 0 | 0 | 0 | 0 | 0 | 0 | 0 | 0 | F | F | 0 | 0 | 0 | 0 | 0
233 | 223003 | 1276997 | VH1 | haVR | 1v | 2 | F |  | 30 | 0 | 0 | 0 | 0 | 0 | 1 | 0 | W | N | 1 | 0 | 0 | S | Y | SE |  | N | N | 120 |  | VDGB | VDGB | VDB | VDGB | VDGB | 0 | 0 | 0 | 0 | 0 | C | C | C | C | C | N |  | N | 0 | 0 | 0 | 0 | 0 | 0 | 0 | 0 | 0 | 0 | 0 | 0 | 0 | 0 | 0 | VF | VF | VF | 0 | 0
234 | 223006 | 1276492 | VP1 | haVR(pe) | 1v | 2 | F |  | 40 | 0 | 0 | 0 | 0 | 0 | 1 | 0 | M | N | 1 | 2 | 3 | GS | N |  |  | Y | N | 120 |  | BL | BL | VDG | VDG | VDG | CFR | CFR | FFR | FFR | FFR | C | C | C | C | C | N |  | Y | 0 | 0 | 0 | 0 | 0 | 0 | 0 | 0 | 0 | 0 | 0 | 0 | 0 | 0 | 0 | VF | VF | VF | VF | VF
235 | 223001 | 1275999 | VP2 | haVR(pe) | 1v | 1 | F |  | 50 | 0 | 0 | 0 | 0 | G | 1 | 0 | M | N | 1 | 0 | 3 | G2 | N |  |  | Y | N | 120 |  | BL | BL | DG | DG | DGB | CFR | CFR | CFR | CFR | FFR | C | C | C | C | C | N |  | Y | 0 | 0 | 0 | 0 | 0 | 0 | 0 | 0 | 0 | 0 | 0 | 0 | 0 | 0 | 0 | F | F | VF | VF | VF
236 | 223002 | 1275493 | Un | Un | N2d | 3 | G2 | M | 40 | 40 | C | C | 0 | G | 1 | 0 | W | N | 1 | 1 | 2 | G3 | N |  |  | Y | N | 50 | R | BL BL: VDG; BL BL: VDG; CFR CFR: FFR; CFR CFR: FFR; C C: SC; C C: SC; N N: N |  | N | F | C |  |  |  | 0 | 0 |  |  |  | 0 | 0 |  |  |  | VF | F
237 | 223000 | 1275011 | VP1 | haVR(pe) | 2v | 3 | G2 | M | 40 | 0 | 0 | 0 | 0 | 0 | 1 | 0 | M | N | 1 | 1 | 2 | G3 | N |  |  | Y | N | 120 |  | BL | VDG | VDG | VDG | DG | FDR | FDR | FDR | FDR | 0 | C | C | C | C | C | N |  | Y | 0 | 0 | 0 | 0 | 0 | 0 | 0 | 0 | 0 | 0 | 0 | 0 | 0 | 0 | 0 | VF | VF | VF | VF | VF
238 | 222997 | 1274505 | Bd | nlLV | 2rd | 3 | G2 | M | 50 | 0 | 0 | 0 | 0 | 0 | 1 | 0 | W | N | 2 | 2 | 2 | WS | N |  |  | Y | N | 60 | R | BL | DB | DB |  |  | FFR | FFR | FFR |  |  | SC | SC | SC |  |  | N |  | N | F | F | F |  |  | 0 | SL | SL |  |  | VF | VF | VF |  |  | F | F | F
239 | 222503 | 1276994 | VP2 | haVR(pe) | 1v | 2 | F |  | 10 | 0 | 0 | 0 | 0 | T | 1 | 0 | M | N | 2 | 1 | 0 | S | Y | SO |  | N | N | 120 |  | VDG | VDG | VDGB | VDGB | VDGB | 0 | 0 | FDR | CDR | CDR | C | C | C | C | C | N |  | N | 0 | 0 | 0 | 0 | 0 | 0 | 0 | 0 | 0 | 0 | 0 | 0 | 0 | 0 | 0 | 0 | 0 | 0 | F | F
240 | 222501 | 1276503 | VP1 | haVR(pe) | 1v | 2 | F |  | 40 | 0 | 0 | 0 | 0 | T | 1 | 0 | M | N | 2 | 2 | 2 | WS | N |  |  | Y | N | 120 |  | VDG | VDG | VDGB | BL | BL | 0 | 0 | FDR | CDR | CDR | C | C | C | C | C | N |  | Y | 0 | 0 | 0 | 0 | 0 | 0 | 0 | 0 | 0 | 0 | 0 | 0 | 0 | 0 | 0 | VF | VF | VF | C | C
241 | 222502 | 1276003 | VP1g | haVR(pe) | 1v | 1 | F |  | 60 | 0 | 0 | 0 | 0 | G | 0 | 0 | M | N | 1 | 0 | 1 | Un | N |  |  | Y | N | 90 | S | VDG | VDG | BL | BL |  | 0 | 0 | FFR | FDR |  | C | C | C | C |  | N |  | Y | 0 | 0 | 0 | 0 |  | 0 | 0 | 0 | 0 |  | 0 | 0 | 0 | 0 |  | 0 | 0 | 0 | VF
242 | 222502 | 1275502 | VP1 | haVR(pe) | 1v | 1 | F |  | 80 | 0 | 0 | 0 | 0 | G | 1 | 0 | M | N | 2 | 2 | 1 | WS | N |  |  | Y | N | 120 |  | VDG | VDG | BL | BL | BL | 0 | 0 | 0 | 0 | 0 | C | C | C | C | C | N |  | Y | 0 | 0 | 0 | 0 | 0 | 0 | 0 | 0 | 0 | 0 | 0 | 0 | 0 | 0 | 0 | VF | VF | VF | 0 | 0
243 | 222497 | 1275003 | VP1 | haVR(pe) | 1v | 2 | F |  | 35 | 0 | 0 | 0 | 0 | G | 0 | 0 | M | N | 2 | 2 | 2 | WS | N |  |  | Y | N | 120 |  | VDG | VDG | VDG | VDG | VDG | 0 | 0 | 0 | 0 | 0 | C | C | C | C | C | N |  | Y | 0 | 0 | 0 | 0 | 0 | 0 | 0 | 0 | 0 | 0 | 0 | 0 | 0 | 0 | 0 | 0 | 0 | 0 | VF | VF
244 | 222500 | 1274501 | VP1 | haVR(pe) | 1v | 2 | F |  | 70 | 0 | 0 | 0 | 0 | G | 1 | 0 | M | N | 1 | 1 | 1 | Un | N |  |  | Y | N | 120 |  | VDG | VDG | BL | BL | BL | 0 | 0 | 0 | 0 | 0 | C | C | C | C | C | N |  | Y | 0 | 0 | 0 | 0 | 0 | 0 | 0 | 0 | 0 | 0 | 0 | 0 | 0 | 0 | 0 | 0 | 0 | 0 | 0 | 0
245 | 227493 | 1282001 | L1 | haLP | N2dt | 15 | R | M | 0 | 0 | 0 | 0 | 0 | 0 | 0 | 0 | W | N | 1 | 1 | 1 | Un | N |  |  | Y | N | 20 | R | DB |  |  |  |  | 0 | [12 empty] | C |  |  |  |  | 0 |  |  |  |  | 0 |  |  |  |  | 0 | bar: C C
246 | 227500 | 1281494 | Un | Un | N2d | 5 | G | M | 30 | F | F | 0 | 0 | G | 1 | 0 | W | N | 1 | 1 | 2 | S | Y | SO |  | Y | N | 55 | R | VDG | VDG |  |  |  | 0 | 0 | [10 empty] | N | F | C |  |  |  | 0 | 0 |  |  |  | 0 | 0 |  |  |  | 0 | 0 | bar: C C to C C; N N
247 | 227543 | 1280994 | R1 | haLV | 3r | 5 | G | M | 0 | 0 | 0 | 0 | 0 | T | 2 | 0 | W | N | 1 | 0 | 0 | S | Y | M |  | N | N | 120 |  | DRB | DRB | DRB | DRB | DRB | 0 | 0 | 0 | 0 | 0 | C | C | C | C | C | Y |  | N | VF | 0 | 0 | 0 | 0 | 0 | 0 | 0 | 0 | 0 | 0 | 0 | 0 | 0 | 0 | 0 | 0 | 0 | VF | VF
248 | 227480 | 1280499 | R1 | haLV | 1r | 2 | F |  | 0 | 0 | 0 | 0 | 0 | T | 1 | 0 | W | N | 1 | 0 | 2 | S | Y | MI |  | Y | N | 120 |  | DRB | DRB | DRB | DRB | DRB | 0 | 0 | 0 | 0 | 0 | C | C | C | C | C | Y |  | N | 0 | 0 | 0 | 0 | 0 | 0 | 0 | 0 | 0 | 0 | 0 | 0 | 0 | 0 | 0 | 0 | 0 | 0 | 0 | 0
249 | 227503 | 1279990 | R1 | haLV | 1r | 1 | F |  | 0 | 0 | 0 | 0 | 0 | 0 | 1 | 0 | W | N | 1 | 0 | 0 | S | Y | MI |  | N | N | 120 |  | DRB | DRB | DRB | DRB | DRB | 0 | 0 | 0 | 0 | 0 | C | C | C | C | C | Y |  | N | 0 | 0 | 0 | 0 | 0 | 0 | 0 | 0 | 0 | 0 | 0 | 0 | 0 | 0 | 0 | VF | VF | VF | 0 | 0
250 | 227503 | 1279500 | R1 | haLV | 1r | 2 | F |  | 0 | 0 | 0 | 0 | 0 | 0 | 1 | 0 | W | N | 1 | 0 | 0 | S | Y | MI |  | N | N | 120 |  | DRB | DRB | DRB | DRB | DRB | 0 | 0 | 0 | 0 | 0 | C | C | C | C | C | Y |  | N | 0 | 0 | 0 | 0 | 0 | 0 | 0 | 0 | 0 | 0 | 0 | 0 | 0 | 0 | 0 | 0 | 0 | 0 | 0 | 0
251 | 227491 | 1279019 | N | lvNT | 1r | 2 | F |  | 0 | 0 | 0 | 0 | 0 | T | 1 | 0 | W | N | 1 | 0 | 0 | S | Y | MI |  | N | N | 120 |  | DRB | DRB | DRB | DRB | DRB | 0 | 0 | 0 | 0 | 0 | C | C | C | C | C | N |  | N | 0 | 0 | 0 | 0 | 0 | 0 | 0 | 0 | 0 | 0 | 0 | 0 | 0 | 0 | 0 | 0 | 0 | 0 | 0 | 0
252 | 228003 | 1281998 | R1 | haLV | 3r | 4 | U | M | 0 | C | C | 0 | 0 | 0 | 1 | 0 | W | N | 1 | 1 | 0 | S | Y | MI |  | N | N | 120 |  | DRB | DRB | DRB | SB | SB | 0 | 0 | 0 | 0 | 0 | C | C | C | C | C | N |  | N | VF | VF | VF | 0 | 0 | 0 | 0 | 0 | 0 | 0 | 0 | 0 | 0 | 0 | 0 | 0 | 0 | 0 | 0 | 0
253 | 228501 | 1281993 | L3 | hkLP | N2d | 4 | U | M | 0 | F | F | 0 | 0 | 0 | 1 | 0 | W | N | 1 | 1 | 0 | Un | N |  |  | Y | N | 25 | S | B |  |  |  |  | 0 | [12 empty] | F |  |  |  |  | 0 |  |  |  |  | 0 |  |  |  |  | 0 | bar: C C
254 | 228996 | 1282002 | VP1 | haVR(pe) | 1v | 2 | F |  | 60 | 0 | 0 | 0 | 0 | T | 1 | 0 | M | N | 1 | 1 | 2 | G3 | N |  |  | Y | N | 120 |  | VDG | VDG | BL | BL | BL | 0 | 0 | FFR | FDR | FDR | C | C | C | C | C | N |  | Y | 0 | 0 | 0 | 0 | 0 | 0 | 0 | 0 | 0 | 0 | 0 | 0 | 0 | 0 | 0 | VF | VF | F | F | F
255 | 229498 | 1281999 | VP1 | haVR(pe) | 2v | 3 | G | M | 40 | 0 | 0 | 0 | 0 | T | 1 | 0 | M | N | 2 | 1 | 2 | WO | N |  |  | Y | N | 120 |  | VDG | VDG | BL | BL | BL | 0 | 0 | FFR | FDR | FDR | C | C | C | C | C | N |  | Y | 0 | 0 | 0 | 0 | 0 | 0 | 0 | 0 | 0 | 0 | 0 | 0 | 0 | 0 | 0 | F | F | VF | VF | VF
256 | 230008 | 1282015 | VP1g | haVR(pe) | 3v | 4 | G | M | 35 | 0 | 0 | 0 | 0 | 0 | 1 | 0 | M | N | 1 | 0 | 0 | Un | N |  |  | Y | N | 80 | S | VDG | VDG | BL |  |  | 0 | 0 | FFR FFR: FDR; CL C C: C; CL C C: C; CL C C: C; CL N N: N |  | Y | 0 | 0 | 0 |  |  | 0 | 0 | 0 |  |  | 0 | 0 | 0 |  |  | VF | VF | 0
257 | 230504 | 1281997 | L3 | hkLP | N2d | 3 | G | M | 30 | F | C | 0 | 1 | 0 | 0 | 0 | W | N | 1 | 1 | 0 | S | Y | SE |  | N | N | 30 | S | VDG |  |  |  |  | 0 | [11 empty] | N | F |  |  |  |  | 0 |  |  |  |  | 0 |  |  |  |  | 0 | bar: CL C C; CL N N
258 | 230500 | 1282013 | L3 | hkLP | N2d | 4 | G | M | 30 | F | C | 0 | 0 | 0 | 1 | 0 | M | N | 2 | 1 | 1 | WO | N |  |  | Y | N | 40 | S | VDGB | VDGB |  |  |  | FFR | FFR | [10 empty] | N | C | C |  |  |  | 0 | 0 |  |  |  | 0 | 0 |  |  |  | 0 | 0 | bar: CL C C to CL C C; CL N N
259 | 230503 | 1281472 | VP1 | haVR(pe) | 3v | 6 | G | M | 40 | 0 | 0 | 0 | 0 | 0 | 1 | 0 | M | N | 2 | 2 | 2 | WS | N |  |  | N | N | 120 |  | BL | BL | VDG | VDG | VDG | FFR | FFR | FFR | 0 | 0 | C | C | C | C | C | N |  | Y | 0 | 0 | 0 | 0 | 0 | 0 | 0 | 0 | 0 | 0 | 0 | 0 | 0 | 0 | 0 | VF | VF | 0 | 0 | 0
260 | 230495 | 1280997 | VP1 | haVR(pe) | 3v | 5 | G | M | 60 | 0 | 0 | 0 | 0 | G | 1 | 0 | I | N | 1 | 1 | 2 | G3 | N |  |  | Y | N | 120 |  | BL | BL | VDG | VDG | VDG | CFR | CFR | FFR | FFR | FFR | C | C | C | C | C | N |  | Y | 0 | 0 | 0 | 0 | 0 | 0 | 0 | 0 | 0 | 0 | 0 | 0 | 0 | 0 | 0 | VF | VF | VF | 0 | 0
261 | 230512 | 1280491 | VP2 | haVR(pe) | 1v | 2 | F |  | 40 | F | 0 | 0 | 0 | G | 1 | 0 | I | N | 1 | 0 | 3 | G2 | N |  |  | Y | N | 120 |  | VDG | VDG | VDG | VDGB | VDGB | FFR | FFR | CDR | FFR | FFR | SC | SC | SC | C | C | Y |  | Y | F | F | F | 0 | 0 | 0 | 0 | 0 | 0 | 0 | 0 | 0 | 0 | 0 | 0 | VF | VF | VF | VF | VF
262 | 230517 | 1279979 | ?VE | nlVR | 2vd | 3 | G2 | M | 40 | 0 | 0 | 0 | 0 | 1 | 1 | 0 | M | N | 1 | 0 | 2 | G2 | N |  |  | Y | N | 80 | R | VDG | VDG | VDG |  |  | CFR | CFR | CFR |  |  | SC | SC | SC |  |  | N |  | Y | F | F | C |  |  | 0 | 0 | 0 |  |  | 0 | 0 | 0 |  |  | VF | VF | F
263 | 230506 | 1279531 | R1 | haLV | 2r | 3 | G2 | M | 0 | 0 | 0 | 0 | 0 | 0 | 2 | 0 | W | N | 1 | 0 | 0 | S | Y | SO |  | N | N | 120 |  | DRB | DRB | DRB | DRB | DRB | 0 | 0 | 0 | 0 | 0 | C | C | C | C | C | Y |  | N | 0 | 0 | 0 | 0 | 0 | 0 | 0 | 0 | 0 | 0 | 0 | 0 | 0 | 0 | 0 | VF | VF | VF | 0 | 0
264 | 231007 | 1282013 | VP1 | haVR(pe) | 3v | 4 | G | M | 70 | 0 | 0 | 0 | 0 | T | 0 | 0 | M | N | 1 | 0 | 0 | S | Y | SO |  | N | N | 120 |  | BL | BL | BL | VDG | VDG | 0 | FFG | FFG | FFG | FFG | C | C | C | C | C | N |  | Y | 0 | 0 | 0 | 0 | 0 | 0 | 0 | 0 | 0 | 0 | 0 | 0 | 0 | 0 | 0 | 0 | 0 | 0 | 0 | 0
265 | 230999 | 1281502 | L1 | haLP | N2d | 6 | U | M | 0 | 0 | 0 | 0 | 0 | 0 | 1 | 0 | W | N | 2 | 1 | 1 | WO | N |  |  | Y | N | 15 | R | VDGB |  |  |  |  | CFR FFR: 0; C SC: SCL |  |  | C |  |  |  |  | 0 |  |  |  |  | 0 |  |  |  |  | 0
266 | 230995 | 1280997 | VP2 | haVR(pe) | 1v | 2 | F |  | 70 | 0 | 0 | 0 | 0 | 0 | 1 | 0 | M | N | 2 | 1 | 2 | WO | N |  |  | Y | N | 120 |  | BL | BL | BL | DGB | DGB | 0 | 0 | 0 | FFG | FFG | C | C | C | C | C | N |  | Y | 0 | 0 | 0 | 0 | 0 | 0 | 0 | 0 | 0 | 0 | 0 | 0 | 0 | 0 | 0 | 0 | 0 | 0 | 0 | 0
267 | 230882 | 1280500 | VH1 | haVR | 1v | 1 | F |  | 80 | 0 | 0 | 0 | 0 | 0 | 1 | 0 | M | N | 1 | 0 | 3 | G2 | N |  |  | Y | N | 120 |  | VDGB | VDGB | VDGB | DGB | DGB | 0 | FFR | FFR | FFR | FFR | C | C | C | C | C | N |  | Y | 0 | 0 | 0 | 0 | 0 | 0 | 0 | 0 | 0 | 0 | 0 | 0 | 0 | 0 | 0 | 0 | 0 | 0 | 0 | 0
268 | 231000 | 1280000 | VP1 | haVR(pe) | 1v | 1 | F |  | 70 | 0 | 0 | 0 | 0 | 0 | 1 | 0 | M | N | 3 | 1 | 3 | W | N |  |  | Y | N | 120 |  | BL | BL | BL | BL | BL | 0 | FFG | FFG | FFG | FFG | C | C | C | C | C | N |  | Y | 0 | 0 | 0 | 0 | 0 | 0 | 0 | 0 | 0 | 0 | 0 | VF | VF | VF | VF | 0 | 0 | 0 | 0 | 0
269 | 230996 | 1279497 | VP1g | haVR(pe) | 2v | 3 | G | C | 100 | 0 | 0 | 0 | 0 | 0 | 1 | 0 | W | N | 2 | 1 | 2 | WO | N |  |  | Y | N | 65 | S | VDG | BL | BL |  |  | 0 | 0 | 0 |  |  | C | C | C |  |  | N |  | Y | 0 | F | F |  |  | 0 | 0 | 0 |  |  | 0 | 0 | 0 |  |  | 0 | 0 | 0
270 | 231499 | 1282002 | L3 | hkLP | N2d | 4 | G | M | 0 | F | F | 0 | 0 | T | 1 | 0 | W | N | 1 | 0 | 2 | G2 | N |  |  | Y | N | 20 | S | VDG |  |  |  |  | CFR FFR: 0; C SC: SC |  |  | C |  |  |  |  | 0 |  |  |  |  | 0 |  |  |  |  | 0
271 | 231504 | 1281504 | VP1 | haVR(pe) | 1v | 2 | F |  | 60 | 0 | 0 | 0 | 0 | G | 1 | 0 | M | N | 1 | 1 | 2 | G3 | N |  |  | Y | N | 120 |  | VDG | VDG | DG | VDG | VDG | 0 | 0 | 0 | FDR | FDR | C | C | C | C | C | N |  | Y | 0 | 0 | 0 | 0 | 0 | 0 | 0 | 0 | 0 | 0 | 0 | 0 | 0 | 0 | 0 | VF | VF | VF | VF | VF
272 | 231503 | 1281004 | VP2g | haVR(pe) | 3v | 4 | G | M | 50 | 0 | 0 | 0 | 0 | 0 | 1 | 0 | M | N | 1 | 0 | 0 | S | Y | SO |  | N | N | 80 | S | VDG | VDG | VDGB |  |  | 0 | 0 | FDR |  |  | C | C | C |  |  | N |  | Y | 0 | 0 | 0 |  |  | 0 | 0 | 0 |  |  | 0 | 0 | 0 |  |  | VF | VF | VF
273 | 231499 | 1280500 | VP1 | haVR(pe) | 3v | 4 | G | M | 40 | 0 | 0 | 0 | 0 | G | 1 | 0 | M | N | 1 | 1 | 2 | G3 | N |  |  | Y | N | 120 |  | VDG | VDG | VDG | VDG | VDG | 0 | 0 | FDR | FDR | FDR | C | C | C | C | C | N |  | Y | 0 | 0 | 0 | 0 | 0 | 0 | 0 | 0 | 0 | 0 | 0 | 0 | 0 | 0 | 0 | VF | VF | VF | VF | VF
274 | 231497 | 1279999 | VP1g | haVR(pe) | 2v | 3 | G2 | M | 50 | 0 | 0 | 0 | 0 | 0 | 1 | 0 | M | N | 1 | 1 | 2 | G3 | N |  |  | Y | N | 60 | S | VDG | VDG | BL |  |  | 0 | 0 | FDR |  |  | C | C | C |  |  | N |  | Y | 0 | 0 | 0 |  |  | 0 | 0 | 0 |  |  | 0 | 0 | 0 |  |  | 0 | 0 | VF
275 | 231505 | 1279502 | VP1g | haVR(pe) | 3v | 5 | G | M | 70 | 0 | 0 | 0 | 0 | G | 1 | 0 | M | N | 1 | 1 | 2 | G3 | N |  |  | Y | N | 60 | S | VDG | VDG | VDG |  |  | FFR | FFR | CDR |  |  | C | C | C |  |  | N |  | Y | 0 | 0 | 0 |  |  | 0 | 0 | 0 |  |  | 0 | 0 | 0 |  |  | F | F | C
276 | 231965 | 1281989 | L1 | haLP | N2d | 5 | G | M | 0 | M | C | 0 | 0 | 0 | 1 | 1 | M | N | 3 | 1 | 0 | S | Y | N |  | N | N | 12 | R | DGB |  |  |  |  | CFR FFR: 0; C SC: SL |  |  | C |  |  |  |  | 0 |  |  |  |  | 0 |  |  |  |  | 0
277 | 231998 | 1281510 | L1 | haLP | N2d | 2 | F |  | 50 | F | VF | 0 | 0 | 0 | 0 | 0 | M | N | 2 | 1 | 2 | WO | N |  |  | Y | N | 25 | R | VDG |  |  |  |  | CFR FFR: CDR; C SC: C |  |  | C |  |  |  |  | 0 |  |  |  |  | 0 |  |  |  |  | F
278 | 232002 | 1280995 | VH1 | haVR | 2r | 3 | G2 | M | 20 | F | 0 | 0 | 0 | 0 | 1 | 0 | W | N | 3 | 1 | 0 | S | Y | SE |  | N | N | 100 | C | VDGB | VDGB | VDGB | DB |  | 0 | 0 | 0 | 0 |  | C | C | C | C |  | Y |  | N | 0 | 0 | 0 | 0 |  | 0 | 0 | 0 | 0 |  | 0 | 0 | 0 | 0 |  | 0 | 0 | 0 | VF
279 | 232002 | 1280499 | ? | haVR | 1v | 2 | F |  | 40 | 0 | 0 | 0 | 0 | G | 1 | 0 | I | N | 3 | 1 | 0 | S | Y | N |  | N | N | 120 |  | VDGB | LBG | LBG | B | B | CFR | CDR | CDR | 0 | 0 | C | C | C | SC | SC | Y |  | Y | 0 | 0 | 0 | F | F | 0 | 0 | 0 | 0 | 0 | 0 | 0 | 0 | 0 | 0 | F | F | F | 0 | 0
280 | 231995 | 1279998 | VH1 | haVR | 1v | 2 | F |  | 70 | 0 | 0 | 0 | 0 | G | 0 | 0 | M | N | 3 | 1 | 3 | W | N |  |  | Y | N | 120 |  | VDGB | VDGB | DG | VDGB | VDGB | 0 | 0 | 0 | 0 | 0 | C | C | C | C | C | Y |  | Y | 0 | 0 | 0 | 0 | 0 | 0 | 0 | 0 | 0 | 0 | 0 | 0 | 0 | 0 | 0 | 0 | 0 | 0 | 0 | 0
281 | 231986 | 1279458 | VP1 | haVR(pe) | 1v | 2 | F |  | 80 | 0 | 0 | 0 | 0 | G | 0 | 0 | M | N | 3 | 2 | 3 | WS | N |  |  | Y | N | 120 |  | VDG | BL | BL | BL | BL | FFR | 0 | 0 | 0 | 0 | C | C | C | C | C | Y |  | Y | 0 | 0 | 0 | 0 | 0 | 0 | 0 | 0 | 0 | 0 | 0 | 0 | 0 | 0 | 0 | F | C | C | F | F
282 | 230497 | 1278998 | R1 | haLV | 1r | 2 | F |  | 0 | 0 | 0 | 0 | 0 | 0 | 1 | 0 | W | N | 1 | 0 | 0 | S | Y | M |  | N | N | 120 |  | DRB | DRB | DRB | DRB | DRB | 0 | 0 | 0 | 0 | 0 | C | C | C | C | C | Y |  | N | 0 | 0 | 0 | 0 | 0 | 0 | 0 | 0 | 0 | 0 | 0 | 0 | 0 | 0 | 0 | 0 | 0 | 0 | 0 | 0
283 | 230499 | 1278496 | R1 | haLV | 1r | 2 | F |  | 0 | 0 | 0 | 0 | 0 | 0 | 1 | 0 | W | N | 1 | 0 | 0 | S | Y | M |  | N | N | 120 |  | DRB | DRB | DRB | DRB | DRB | 0 | 0 | 0 | 0 | 0 | C | C | C | C | C | Y |  | N | 0 | 0 | 0 | 0 | 0 | 0 | 0 | 0 | 0 | 0 | 0 | 0 | 0 | 0 | 0 | 0 | 0 | 0 | 0 | 0
284 | 230486 | 1277999 | R1 | haLV | 1r | 2 | F |  | 0 | 0 | 0 | 0 | 0 | 0 | 1 | 0 | W | N | 1 | 0 | 0 | S | Y | SE |  | N | N | 120 |  | DRB | DRB | DRB | DRB | DRB | 0 | 0 | 0 | 0 | 0 | C | C | C | C | C | Y |  | N | 0 | 0 | 0 | 0 | 0 | 0 | 0 | 0 | 0 | 0 | 0 | 0 | 0 | 0 | 0 | 0 | 0 | 0 | 0 | 0
285 | 230499 | 1277504 | R1 | haLV | 2r | 3 | G2 | M | 0 | 0 | 0 | 0 | 0 | 0 | 1 | 0 | W | N | 1 | 0 | 2 | G2 | N |  |  | Y | N | 120 |  | DRB | DRB | DRB | DRB | DR | 0 | 0 | 0 | 0 | 0 | C | C | C | C | C | Y |  | N | 0 | 0 | 0 | 0 | 0 | 0 | 0 | 0 | 0 | 0 | 0 | 0 | 0 | 0 | 0 | 0 | 0 | 0 | 0 | 0
286 | 230500 | 1276987 | VP1 | haVR(pe) | 2v | 3 | G2 | M | 30 | 0 | 0 | 0 | 0 | G | 1 | 0 | I | N | 1 | 1 | 2 | G3 | N |  |  | Y | N | 120 |  | BL | BL | VDG | DG | DG | CFR | CFR | CDR | CFR | CFR | C | C | SC | SC | SC | N |  | Y | 0 | 0 | F | M | C | 0 | 0 | 0 | 0 | 0 | 0 | 0 | 0 | 0 | 0 | VF | VF | VF | VF | VF
287 | 230492 | 1276541 | VP1 | haVR(pe) | 3v | 4 | G | M | 40 | 0 | 0 | 0 | 0 | 0 | 1 | 0 | I | N | 2 | 2 | 2 | WS | N |  |  | Y | N | 120 |  | BL | BL | VDG | VDG | VDG | FFR | FFR | FFR | 0 | 0 | C | C | C | C | C | N |  | Y | 0 | 0 | 0 | 0 | 0 | 0 | 0 | 0 | 0 | 0 | 0 | 0 | 0 | 0 | 0 | VF | VF | VF | 0 | 0
288 | 231504 | 1278999 | VH1 | haVR | 1v | 1 | F |  | 50 | 0 | 0 | 0 | 0 | T | 1 | 0 | M | N | 1 | 0 | 3 | G2 | N |  |  | Y | N | 120 |  | VDGB | VDGB | DG | VDG | VDG | 0 | 0 | FFR | FFR | FFR | C | C | C | C | C | N |  | Y | 0 | 0 | 0 | 0 | 0 | 0 | 0 | 0 | 0 | 0 | 0 | 0 | 0 | 0 | 0 | 0 | 0 | 0 | 0 | 0
289 | 231503 | 1278501 | R1d | nlLV | 2rd | 3 | G2 | M | 0 | 0 | 0 | 0 | 0 | T | 1 | 0 | W | N | 1 | 0 | 0 | S | Y | MI |  | N | N | 80 | R | DB | DRB | DRB |  |  | 0 | 0 | 0 |  |  | C | C | C |  |  | N |  | N | 0 | 0 | 0 |  |  | 0 | 0 | 0 |  |  | 0 | 0 | 0 |  |  | 0 | 0 | 0
290 | 231504 | 1278000 | N | lvNT | 1r | 2 | F |  | 0 | 0 | 0 | 0 | 0 | T | 1 | 0 | W | N | 1 | 0 | 0 | S | Y | M |  | N | N | 120 |  | DB | DRB | DRB | DRBDRB |  | 0 | 0 | 0 | 0 | 0 | C | C | C | C | C | N |  | N | 0 | 0 | 0 | 0 | 0 | 0 | 0 | 0 | 0 | 0 | 0 | 0 | 0 | 0 | 0 | 0 | 0 | 0 | 0 | 0
291 | 231491 | 1277500 | L3 | hkLP | N2d | 3 | G2 | M | 20 | 0 | 0 | 0 | 0 | G | 1 | 0 | M | N | 1 | 1 | 3 | G3 | N |  |  | Y | N | 40 | S | BL: VDG; BL: DG; CFR: 0; CFR: FDR; C: C; C: SCL; N: N |  | N | 0 | 0 |  |  |  | 0 | 0 |  |  |  | 0 | 0 |  |  |  | 0 | 0
292 | 231509 | 1277000 | VH1 | haVR | 2v | 3 | G2 | M | 0 | 0 | 0 | 0 | 0 | 0 | 0 | 0 | M | N | 1 | 1 | 2 | G3 | N |  |  | Y | N | 120 |  | VDGB | VDGB | VFGB | DG | DG | 0 | 0 | FDR | FDR | FDR | C | C | C | C | C | N |  | N | 0 | 0 | 0 | 0 | 0 | 0 | 0 | 0 | 0 | 0 | 0 | 0 | 0 | 0 | 0 | 0 | 0 | 0 | VF | VF
293 | 231500 | 1276497 | VH1g | haVR | 2r | 3 | G2 | M | 0 | 0 | 0 | 0 | 0 | T | 2 | 0 | M | N | 1 | 0 | 0 | S | Y | SO |  | N | N | 80 | S | VDGB | VDGB | DGB |  |  | 0 | 0 | CDR |  |  | C | C | C |  |  | N |  | N | 0 | 0 | 0 |  |  | 0 | 0 | 0 |  |  | 0 | 0 | 0 |  |  | 0 | 0 | VF
294 | 231000 | 1279000 | ? |  | ? | 1 | F |  | 0 | 0 | 0 | 0 | 0 | 0 | 1 | 0 | V | 60 | 1 | 0 | 3 | G2 | N |  |  | Y | Y | 60 | W | VDG | G | G |  |  | CFG | CFG | CFG |  |  | C | C | C |  |  | N |  | N | 0 | C | C |  |  | 0 | 0 | 0 |  |  | 0 | 0 | 0 |  |  | 0 | 0 | 0
295 | 230999 | 1278500 | R1 | haLV | 2r | 3 | G2 | C | 0 | 0 | 0 | 0 | 0 | T | 1 | 0 | W | N | 0 | 0 | 0 | S | Y | SO |  | N | N | 120 |  | DB | DB | DRB | DRB | DRB | 0 | 0 | 0 | 0 | 0 | C | C | C | C | C | Y |  | N | 0 | 0 | 0 | 0 | 0 | 0 | 0 | 0 | 0 | 0 | 0 | 0 | 0 | 0 | 0 | 0 | 0 | 0 | 0 | 0
296 | 231023 | 1277995 | R1 | haLV | 1r | 1 | F |  | 0 | 0 | 0 | 0 | 0 | 0 | 0 | 0 | W | N | 1 | 0 | 0 | S | Y | SO |  | N | N | 120 |  | DB | DRB | DRB | DRB | DRB | 0 | 0 | 0 | 0 | 0 | C | C | C | C | C | Y |  | N | 0 | 0 | 0 | 0 | 0 | 0 | 0 | 0 | 0 | 0 | 0 | 0 | 0 | 0 | 0 | 0 | 0 | 0 | 0 | 0
297 | 231005 | 1277496 | VH1 | haVR | 1v | 1 | F |  | 30 | 0 | 0 | 0 | 0 | 1 | 1 | 0 | M | N | 3 | 1 | 3 | W | N |  |  | Y | N | 120 |  | VDGB | VDGB | VDGB | VDGB | VDGB | CDR | CDR | FDR | FDR | FDR | C | C | C | C | C | N |  | Y | 0 | F | F | 0 | 0 | 0 | 0 | 0 | 0 | 0 | 0 | 0 | 0 | 0 | 0 | 0 | 0 | 0 | 0 | 0
298 | 230988 | 1276995 | VH1 | haVR | 1v | 2 | F |  | 70 | 0 | 0 | 0 | 0 | T | 1 | 0 | I | N | 1 | 1 | 3 | G3 | N |  |  | Y | N | 120 |  | VDGB | VDGB | DG | VDG | VDG | 0 | CFR,G | CFRG | CFG | CFG | C | C | C | C | C | N |  | Y | 0 | 0 | 0 | 0 | 0 | 0 | 0 | 0 | 0 | 0 | 0 | 0 | 0 | 0 | 0 | 0 | 0 | 0 | 0 | 0
299 | 230995 | 1276508 | VH1 | haVR | 1v | 1 | F |  | 60 | 0 | 0 | 0 | 0 | 0 | 0 | 0 | I | N | 3 | 1 | 3 | W | N |  |  | Y | N | 120 |  | VDGB | DG | DG | VDG | VDG | 0 | CFR | CFR | CFRG | CFRG | C | C | C | C | C | N |  | Y | 0 | 0 | 0 | 0 | 0 | 0 | 0 | 0 | 0 | 0 | 0 | 0 | 0 | 0 | 0 | 0 | 0 | 0 | 0 | 0
300 | 229993 | 1278500 | N | lvNT | 1r | 1 | F |  | 0 | 0 | 0 | 0 | 0 | 0 | 0 | 0 | W | N | 1 | 0 | 0 | S | Y | SO |  | N | N | 120 |  | DB | DRB | DRB | DRB | DRB | 0 | 0 | 0 | 0 | 0 | C | C | C | C | C | N |  | N | 0 | 0 | 0 | 0 | 0 | 0 | 0 | 0 | 0 | 0 | 0 | 0 | 0 | 0 | 0 | 0 | 0 | 0 | 0 | 0
301 | 229998 | 1277989 | R1 | haLV | 1r | 1 | F |  | 0 | 0 | 0 | 0 | 0 | T | 1 | 0 | W | N | 0 | 0 | 0 | S | Y | SO |  | N | N | 120 |  | DB | DRB | DRB | DRB | DRB | 0 | 0 | 0 | 0 | 0 | C | C | C | C | C | Y |  | N | 0 | 0 | 0 | 0 | 0 | SL | 0 | 0 | 0 | 0 | 0 | 0 | 0 | 0 | 0 | 0 | 0 | 0 | 0 | 0
302 | 229995 | 1277505 | R1 | haLV | 1r | 1 | F |  | 0 | 0 | 0 | 0 | 0 | 0 | 0 | 0 | W | N | 0 | 0 | 0 | S | Y | MI |  | N | N | 120 |  | DB | DRB | DRB | DRB | DRB | 0 | 0 | 0 | 0 | 0 | C | C | C | C | C | Y |  | N | 0 | 0 | 0 | 0 | 0 | 0 | 0 | 0 | 0 | 0 | 0 | 0 | 0 | 0 | 0 | 0 | 0 | 0 | 0 | 0
303 | 229997 | 1276995 | Bg | haLV | 2r | 3 | G2 | C | 0 | 0 | 0 | 0 | 0 | 0 | 1 | 0 | I | N | 3 | 1 | 3 | W | N |  |  | Y | N | 95 | S | VDGB | DB | DB | B | B | CDR | CDR | CDR | CDR |  | C | C | C | C |  | Y |  | N | 0 | 0 | 0 | M |  | 0 | 0 | 0 | 0 |  | 0 | 0 | 0 | 0 |  | 0 | 0 | 0 | 0
304 | 229995 | 1276490 | VH1 | haVR | 1v | 1 | F |  | 70 | 0 | 0 | 0 | 0 | T | 1 | 0 | W | N | 1 | 0 | 3 | G2 | N |  |  | Y | N | 120 |  | VDGB | DG | DG | VDGB | VDGB | 0 | 0 | 0 | 0 | 0 | C | C | C | C | C | N |  | Y | F | M | M | M | M | 0 | 0 | 0 | 0 | 0 | 0 | 0 | 0 | 0 | 0 | 0 | 0 | 0 | 0 | 0
305 | 230002 | 1275998 | VH1g | haVR | 1v | 2 | F |  | 0 | 0 | 0 | 0 | 0 | 0 | 1 | 0 | W | N | 1 | 0 | 2 | G2 | N |  |  | Y | N | 75 | S | VDGB | VDGB | VDGB |  |  | 0 | 0 | 0 |  |  | C | C | C |  |  | N |  | N | C | M | M |  |  | 0 | 0 | 0 |  |  | 0 | 0 | 0 |  |  | 0 | VF | VF
306 | 229495 | 1278500 | R1 | haLV | 1r | 2 | F |  | 0 | 0 | 0 | 0 | 0 | 0 | 1 | 0 | W | N | 1 | 0 | 0 | S | Y | M |  | N | N | 120 |  | DB | DRB | DRB | DRB | DRB | 0 | 0 | 0 | 0 | 0 | C | C | C | C | C | Y |  | N | 0 | 0 | 0 | 0 | 0 | 0 | 0 | 0 | 0 | 0 | 0 | 0 | 0 | 0 | 0 | 0 | 0 | 0 | 0 | 0
307 | 229501 | 1277998 | R1 | haLV | 1r | 2 | F |  | 0 | 0 | 0 | 0 | 0 | T | 1 | 0 | W | N | 1 | 0 | 0 | S | Y | SE |  | N | N | 120 |  | DB | DRB | DRB | DRB | DRB | 0 | 0 | 0 | 0 | 0 | C | C | C | C | C | Y |  | N | 0 | 0 | 0 | 0 | 0 | 0 | 0 | 0 | 0 | 0 | 0 | 0 | 0 | 0 | 0 | 0 | 0 | 0 | 0 | 0
308 | 229500 | 1277498 | R1 | haLV | 2r | 3 | G2 | M | 0 | 0 | 0 | 0 | 0 | T | 1 | 0 | W | N | 1 | 0 | 0 | S | Y | MI |  | N | N | 120 |  | DB | DRB | DRB | DRB | DRB | 0 | 0 | 0 | 0 | 0 | C | C | C | C | C | Y |  | N | 0 | 0 | 0 | 0 | 0 | 0 | 0 | 0 | 0 | 0 | 0 | 0 | 0 | 0 | 0 | 0 | 0 | 0 | 0 | 0
309 | 229498 | 1277001 | VP2 | haVR(pe) | 1v | 1 | F |  | 30 | 0 | 0 | 0 | 0 | G | 1 | 0 | I | N | 1 | 0 | 3 | G2 | N |  |  | Y | N | 120 |  | VDG | DG | DG | VDG | VDG | FDR | FDR | CDR | MDR | MDR | C | C | C | C | C | N |  | Y | 0 | 0 | 0 | 0 | 0 | 0 | 0 | 0 | 0 | 0 | 0 | 0 | 0 | 0 | 0 | 0 | 0 | 0 | VF | VF
310 | 229498 | 1276500 | R1g | haLV | 1r | 2 | F |  | 0 | 0 | 0 | 0 | 0 | 0 | 1 | 0 | W | N | 1 | 0 | 0 | S | Y | M |  | N | N | 60 | S | DB | DRB | DRB |  |  | 0 | 0 | 0 |  |  | C | C | C |  |  | Y |  | N | 0 | 0 | 0 |  |  | 0 | 0 | 0 |  |  | 0 | 0 | 0 |  |  | 0 | VF | VF
311 | 229500 | 1276003 | VH1 | haVR | 1v | 2 | F |  | 30 | 0 | 0 | 0 | 0 | T | 1 | 0 | M | N | 1 | 0 | 3 | G2 | N |  |  | Y | N | 120 |  | VDGB | VDGB | DGB | DGB | DGB | 0 | 0 | FDR | FDR | FDR | C | C | C | C | C | N |  | Y | 0 | 0 | 0 | 0 | 0 | 0 | 0 | 0 | 0 | 0 | 0 | 0 | 0 | 0 | 0 | 0 | 0 | 0 | 0 | 0
312 | 228493 | 1278503 | R1 | haLV | 1r | 1 | F |  | 0 | 0 | 0 | 0 | 0 | 0 | 1 | 0 | W | N | 1 | 0 | 0 | S | Y | SE |  | N | N | 120 |  | VDB | DRB | DRB | DR | DR | 0 | 0 | 0 | 0 | 0 | C | C | C | C | C | Y |  | N | 0 | 0 | 0 | 0 | 0 | 0 | 0 | 0 | 0 | 0 | 0 | 0 | 0 | 0 | 0 | 0 | 0 | 0 | 0 | 0
313 | 228486 | 1278003 | R1 | haLV | 1r | 2 | F |  | 0 | 0 | 0 | 0 | 0 | 0 | 1 | 0 | W | N | 1 | 0 | 0 | S | Y | M |  | N | N | 120 |  | DRB | DRB | DRB | DR | DR | 0 | 0 | 0 | 0 | 0 | C | C | C | C | C | Y |  | N | 0 | 0 | 0 | 0 | 0 | 0 | 0 | 0 | 0 | 0 | 0 | 0 | 0 | 0 | 0 | 0 | 0 | 0 | 0 | 0
314 | 228523 | 1277498 | ?VH2 | haVR | 1v | 2 | F |  | 0 | C | F | 0 | 0 | 0 | 1 | 0 | W | N | 0 | 0 | 3 | G1 | N |  |  | Y | N | 120 |  | VDGB | VDGB | VDGB | SB | SB | 0 | FFR | FFR | 0 | 0 | SC | SC | SC | SC | SC | N |  | N | C | M | M | C | C | 0 | 0 | 0 | 0 | 0 | 0 | 0 | 0 | 0 | 0 | 0 | VF | VF | 0 | 0
315 | 228497 | 1277002 | VH1 | haVR | 1v | 1 | F |  | 0 | 0 | 0 | 0 | 0 | G | 1 | 0 | I | N | 0 | 0 | 3 | G1 | N |  |  | Y | N | 120 |  | VDGB | DG | DG | DG | DG | CFR | CFR | CFR | CFR | CFR | C | C | C | C | C | Y |  | Y | 0 | 0 | 0 | 0 | 0 | 0 | 0 | 0 | 0 | 0 | 0 | 0 | 0 | 0 | 0 | VF | VF | VF | VF | VF
316 | 228498 | 1276500 | R1 | haLV | 1r | 1 | F |  | 0 | F | 0 | 0 | 0 | 0 | 1 | 0 | W | N | 1 | 0 | 0 | S | Y | SO |  | N | N | 120 |  | DRB | DRB | DRB | DRB | DRB | 0 | 0 | 0 | 0 | 0 | C | C | C | C | C | Y |  | N | 0 | 0 | 0 | 0 | 0 | 0 | 0 | 0 | 0 | 0 | 0 | 0 | 0 | 0 | 0 | 0 | 0 | 0 | 0 | 0
317 | 228500 | 1276002 | R1 | haLV | 1r | 1 | F |  | 0 | 0 | 0 | 0 | 0 | 0 | 1 | 0 | W | N | 1 | 0 | 0 | S | Y | SE |  | N | N | 120 |  | DRB | DRB | DRB | DRB | DRB | 0 | 0 | 0 | 0 | 0 | C | C | C | C | C | Y |  | N | 0 | 0 | 0 | 0 | 0 | 0 | 0 | 0 | 0 | 0 | 0 | 0 | 0 | 0 | 0 | 0 | 0 | 0 | 0 | 0
318 | 229000 | 1278500 | N | lvNT | 1r | 1 | F |  | 0 | 0 | 0 | 0 | 0 | 0 | 1 | 0 | W | N | 0 | 0 | 0 | S | Y | MI |  | N | N | 120 |  | DB | DRB | DRB | DR | DR | 0 | 0 | 0 | 0 | 0 | C | C | C | C | C | N |  | N | 0 | 0 | 0 | 0 | 0 | 0 | 0 | 0 | SL | SL | 0 | 0 | 0 | 0 | 0 | 0 | 0 | 0 | 0 | 0
319 | 229000 | 1277998 | N | lvNT | 1r | 2 | F |  | 0 | 0 | 0 | 0 | 0 | T | 1 | 0 | W | N | 1 | 0 | 0 | S | Y | MI |  | N | N | 120 |  | DB | DRB | DRB | DR | DR | 0 | 0 | 0 | 0 | 0 | C | C | C | C | C | N |  | N | 0 | 0 | 0 | 0 | 0 | 0 | 0 | 0 | 0 | 0 | 0 | 0 | 0 | 0 | 0 | 0 | 0 | 0 | 0 | 0
320 | 229000 | 1277500 | VP1g | haVR(pe) | 1v | 1 | F |  | 0 | 0 | 0 | 0 | 0 | 0 | 1 | 0 | I | N | 1 | 0 | 3 | G2 | N |  |  | Y | Y | 99 | S | VDG | VDG | VDG | DG |  | CDR | CDR | CDR | CDR,G |  | C | C | C | C |  | N |  | N | 0 | F | F | F |  | 0 | 0 | 0 | 0 |  | 0 | 0 | 0 | 0 |  | 0 | 0 | 0 | 0
321 | 228996 | 1276996 | VH1 | haVR | 1v | 1 | F |  | 40 | 0 | 0 | 0 | 0 | 0 | 0 | 0 | M | N | 1 | 0 | 3 | G2 | N |  |  | Y | N | 120 |  | VDGB | VDGB | VDGB | VDGB | VDGB | FDR | CDG | CDG | CDG | CDG | C | C | C | C | C | N |  | Y | 0 | 0 | 0 | 0 | 0 | 0 | 0 | 0 | 0 | 0 | 0 | 0 | 0 | 0 | 0 | 0 | VF | VF | VF | VF
322 | 229006 | 1276498 | VH1 | haVR | 1v | 1 | F |  | 70 | 0 | 0 | 0 | 0 | G | 0 | 0 | M | N | 0 | 0 | 3 | G1 | N |  |  | Y | N | 120 |  | VDGB | DG | DG | VDGB | VDGB | 0 | CDR,G | CDR,G | CDR,G | CDR,G | C | C | C | C | C | N |  | Y | F | VF | VF | 0 | 0 | 0 | 0 | 0 | 0 | 0 | 0 | 0 | 0 | VF | VF | 0 | 0 | 0 | 0 | 0
323 | 228986 | 1275996 | R1 | haLV | 1r | 2 | F |  | 0 | 0 | 0 | 0 | 0 | 0 | 1 | 0 | W | N | 1 | 0 | 0 | S | Y | MI |  | N | N | 120 |  | DB | DRB | DRB | DRB | DRB | 0 | 0 | 0 | 0 | 0 | C | C | C | C | C | Y |  | N | 0 | 0 | 0 | 0 | 0 | 0 | 0 | 0 | 0 | 0 | 0 | 0 | 0 | 0 | 0 | 0 | 0 | 0 | VF | VF
324 | 227999 | 1278500 | N | lvNT | 1r | 2 | F |  | 0 | 0 | 0 | 0 | 0 | T | 1 | 0 | W | N | 1 | 0 | 0 | S | Y | GR |  | N | N | 120 |  | DRB | DRB | DRB | DRB | DRB | 0 | 0 | 0 | 0 | 0 | C | C | C | C | C | N |  | N | 0 | 0 | 0 | 0 | 0 | 0 | 0 | 0 | 0 | 0 | 0 | 0 | 0 | 0 | 0 | 0 | 0 | 0 | 0 | 0
325 | 227999 | 1278008 | F2 | haFL | 1r | 2 | F |  | 0 | F | 0 | 0 | 0 | 0 | 1 | 0 | W | N | 1 | 0 | 3 | G2 | N |  |  | Y | N | 120 |  | DB | B | B | B | B | 0 | 0 | 0 | 0 | 0 | ZC | C | C | C | C | N |  | N | VF | 0 | 0 | 0 | 0 | 0 | 0 | 0 | 0 | 0 | 0 | 0 | 0 | 0 | 0 | 0 | 0 | 0 | VF | VF
326 | 228000 | 1277500 | VP2 | haVR(pe) | 2v | 3 | G2 | M | 30 | 0 | 0 | 0 | 0 | 0 | 1 | 0 | M | N | 2 | 2 | 3 | GW | N |  |  | Y | N | 120 |  | VDGB | VDG | VDG | GB | GB | FFR | FFR | FFR | FFR | FFR | C | C | C | C | C | Y |  | Y | 0 | 0 | 0 | 0 | 0 | 0 | 0 | 0 | 0 | 0 | 0 | 0 | 0 | 0 | 0 | VF | VF | VF | VF | VF
327 | 228006 | 1276990 | VP2 | haVR(pe) | 3v | 4 | G | M | 30 | 0 | 0 | 0 | 0 | G | 1 | 0 | M | N | 2 | 2 | 2 | WS | N |  |  | Y | N | 120 |  | VDG | VDG | VDGB | DGB | DGB | FFR | FFR | FFR | FFR | FFR | C | C | C | C | C | N |  | Y | 0 | 0 | 0 | 0 | 0 | 0 | 0 | 0 | 0 | 0 | 0 | 0 | VF | 0 | 0 | VF | VF | 0 | 0 | 0
328 | 228000 | 1276500 | VP2 | haVR(pe) | 1v | 2 | F |  | 30 | 0 | 0 | 0 | 0 | 0 | 1 | 0 | M | N | 2 | 2 | 2 | WS | N |  |  | Y | N | 120 |  | VDG | VDG | VDGB | DGB | DGB | FFR | FFR | FFR | 0 | 0 | C | C | C | C | C | N |  | Y | 0 | 0 | 0 | 0 | 0 | 0 | 0 | 0 | 0 | 0 | 0 | 0 | 0 | 0 | 0 | VF | VF | 0 | 0 | 0
329 | 228000 | 1276001 | N | lvNT | 1r | 1 | F |  | 0 | 0 | 0 | 0 | 0 | 0 | 1 | 0 | W | N | 1 | 0 | 0 | S | Y | MI |  | N | N | 120 |  | DB | DB | DRB | DRB | DRB | 0 | 0 | 0 | 0 | 0 | C | C | C | C | C | N |  | N | 0 | 0 | 0 | 0 | 0 | 0 | 0 | 0 | 0 | 0 | 0 | 0 | 0 | 0 | 0 | 0 | 0 | 0 | 0 | 0
330 | 227502 | 1278512 | N | lvNT | 3r | 4 | G | M | 0 | 0 | 0 | 0 | 0 | 0 | 1 | 0 | W | N | 1 | 0 | 0 | S | Y | MI |  | N | N | 120 |  | DB | DRB | DRB | DRB | DRB | 0 | 0 | 0 | 0 | 0 | C | C | C | C | C | N |  | N | 0 | 0 | 0 | 0 | 0 | 0 | 0 | 0 | 0 | 0 | 0 | 0 | 0 | 0 | 0 | 0 | 0 | 0 | 0 | 0
331 | 227503 | 1277995 | B | haLV | 1r | 2 | F |  | 0 | 0 | 0 | 0 | 0 | 0 | 1 | 0 | M | N | 0 | 0 | 3 | G1 | N |  |  | Y | N | 120 |  | DB | B | B | B | B | FDR | CDR | CDR | CDR | CDR | C | C | C | C | C | N |  | N | 0 | 0 | 0 | 0 | 0 | 0 | 0 | 0 | 0 | 0 | 0 | 0 | 0 | 0 | 0 | 0 | 0 | 0 | 0 | 0
332 | 227499 | 1277503 | L3 | hkLP | N2d | 2 | F |  | 0 | 0 | 0 | 0 | 0 | 0 | 1 | 0 | W | N | 0 | 0 | 3 | G1 | N |  |  | Y | Y | 18 | S | DB: DB; FDR: FDR; C: C |  |  | 0 |  |  |  |  | 0 |  |  |  |  | 0 |  |  |  |  | 0
333 | 227498 | 1276993 | VP2g | haVR(pe) | 1v | 1 | F |  | 50 | 0 | 0 | 0 | 0 | T | 1 | 0 | M | N | 1 | 1 | 3 | G3 | N |  |  | Y | N | 100 | S | VDG | BL | BL | VDGB |  | 0 | 0 | 0 | 0 |  | C | C | C | C |  | N |  | Y | VF | F | F | F |  | 0 | 0 | 0 | 0 |  | 0 | 0 | 0 | 0 |  | 0 | 0 | 0 | 0
334 | 227496 | 1276509 | VP1 | haVR(pe) | 1v | 1 | F |  | 80 | 0 | 0 | 0 | 0 | 0 | 0 | 0 | I | N | 3 | 0 | 3 | W | N |  |  | Y | N | 120 |  | VDG | VDG | VDG | VDG | VDG | FDR | CDR | CDR | CDR | CDR | C | C | C | C | C | N |  | Y | 0 | 0 | 0 | 0 | 0 | 0 | 0 | 0 | 0 | 0 | 0 | 0 | 0 | 0 | 0 | 0 | 0 | 0 | 0 | 0
335 | 227507 | 1276011 | VP1 | haVR(pe) | 1v | 1 | F |  | 80 | 0 | 0 | 0 | 0 | 0 | 0 | 0 | I | N | 3 | 0 | 3 | W | N |  |  | Y | N | 120 |  | VDG | BL | BL | BL | BL | 0 | FDR | FDR | CFR | CFR | C | C | C | C | C | N |  | Y | 0 | 0 | 0 | 0 | 0 | 0 | 0 | 0 | 0 | 0 | 0 | 0 | 0 | 0 | 0 | 0 | 0 | 0 | 0 | 0
336 | 231997 | 1279005 | VP1 | haVR(pe) | 1v | 2 | F |  | 110 | 0 | 0 | 0 | 0 | G | 1 | 0 | M | N | 0 | 1 | 3 | G1 | N |  |  | Y | N | 120 |  | BL | BL | BL | VDG | VDG | 0 | 0 | 0 | FFR | FFR | C | C | C | C | C | N |  | Y | 0 | 0 | 0 | 0 | 0 | 0 | 0 | 0 | 0 | 0 | 0 | 0 | 0 | 0 | 0 | 0 | 0 | 0 | 0 | 0
337 | 232004 | 1278504 | VP2 | haVR(pe) | 2v | 3 | G2 | M | 60 | 0 | 0 | 0 | 0 | G | 1 | 0 | M | N | 0 | 0 | 3 | G1 | N |  |  | Y | N | 120 |  | VDG | VDG | BL | DB | DB | 0 | 0 | FFR | 0 | 0 | C | C | C | CL | CL | N |  | Y | 0 | 0 | 0 | 0 | 0 | 0 | 0 | 0 | 0 | 0 | 0 | 0 | 0 | 0 | 0 | 0 | 0 | 0 | 0 | 0
338 | 231999 | 1277998 | VP1 | haVR(pe) | 1v | 2 | F |  | 40 | 0 | 0 | 0 | 0 | G | 1 | 0 | I | N | 0 | 0 | 3 | G1 | N |  |  | Y | N | 120 |  | VDG | VDG | BL | DG | DG | FFR | CDR | CDR | CDR | CDR | C | C | C | C | C | N |  | Y | 0 | 0 | 0 | 0 | 0 | 0 | 0 | 0 | 0 | 0 | 0 | 0 | 0 | 0 | 0 | C | C | C | VF | VF
339 | 231994 | 1277503 | VP1g | haVR(pe) | 1v | 2 | F |  | 70 | 0 | 0 | 0 | 0 | G | 1 | 0 | M | N | 1 | 1 | 3 | G3 | N |  |  | Y | N | 60 | S | VDG | VDG | VDG |  |  | 0 | 0 | FFR |  |  | C | C | C |  |  | N |  | Y | VF | VF | 0 |  |  | 0 | 0 | 0 |  |  | 0 | 0 | 0 |  |  | VF | VF | VF
340 | 232013 | 1277022 | L3 | hkLP | N2d | 5 | G | M | 30 | 0 | M | 0 | 1 | 0 | 1 | 0 | W | N | 1 | 1 | 3 | G3 | N |  |  | Y | N | 20 | S | VDG: VDGB; FFR: 0; C: C |  |  | F |  |  |  |  | 0 |  |  |  |  | 0 |  |  |  |  | 0
341 | 232001 | 1276497 | L3 | hkLP | N2d | 4 | G | M | 0 | F | M | 0 | 0 | T | 1 | 0 | W | N | 1 | 1 | 1 | Un | N |  |  | Y | N | 40 | S | VDG: BL; VDG: VDGB; FFR: 0; CDR: 0; C: C; C: SC; N: N |  | N | 0 | M |  |  |  | 0 | 0 |  |  |  | 0 | 0 |  |  |  | 0 | VF
342 | 227536 | 1275495 | R1 | haLV | 1r | 2 | F |  | 0 | C | 0 | 0 | 0 | T | 1 | 0 | W | N | 1 | 2 | 2 | GS | N |  |  | Y | N | 120 |  | DRB | DRB | DRB | DRB | DRB | 0 | 0 | 0 | 0 | 0 | SC | SC | SC | SC | SC | N |  | N | C | C | C | C | C | 0 | 0 | 0 | 0 | 0 | 0 | 0 | 0 | 0 | 0 | 0 | 0 | VF | 0 | 0
343 | 227503 | 1274999 | VP2 | haVR(pe) | 1v | 1 | F |  | 0 | 0 | 0 | 0 | 0 | 1 | 1 | 0 | M | N | 1 | 1 | 2 | G3 | N |  |  | Y | N | 120 |  | VDG | VDG | VDG | DG | DG | FFR | FFR | FFR | FFR | FFR | C | C | C | C | C | N |  | N | 0 | 0 | 0 | 0 | 0 | 0 | 0 | 0 | 0 | 0 | 0 | 0 | 0 | 0 | 0 | 0 | 0 | 0 | 0 | 0
344 | 227493 | 1274501 | VP2 | haVR(pe) | 1v | 1 | F |  | 30 | 0 | 0 | 0 | 0 | G | 1 | 0 | M | N | 2 | 1 | 1 | WO | N |  |  | Y | N | 120 |  | VDG | VDG | VDG | DG | DG | FFR | FFR | FFR | FFR | FFR | C | C | C | C | C | N |  | Y | 0 | 0 | 0 | 0 | 0 | 0 | 0 | 0 | 0 | 0 | 0 | 0 | 0 | 0 | 0 | VF | VF | VF | VF | VF
345 | 227503 | 1274004 | VP2 | haVR(pe) | 1v | 2 | F |  | 40 | 0 | 0 | 0 | 0 | G | 1 | 0 | I | N | 2 | 1 | 2 | WO | N |  |  | Y | N | 120 |  | VDG | VDGB | VDGB | DGB | DGB | FFR | CFR | CFR | FFR | FFR | C | C | C | C | C | N |  | N | 0 | 0 | 0 | 0 | 0 | 0 | 0 | 0 | 0 | 0 | 0 | 0 | 0 | 0 | 0 | VF | VF | VF | VF | VF
346 | 227504 | 1273500 | CV | vrCM | 1r | 2 | F |  | 40 | 0 | 0 | 0 | 0 | G | 1 | 0 | I | N | 2 | 2 | 2 | WS | N |  |  | Y | N | 120 |  | DB | DYB | DYB | DGB | DGB | FFR | CDR | CDR | FFR | FFR | C | C | C | C | C | N |  | N | 0 | 0 | 0 | 0 | 0 | 0 | 0 | 0 | 0 | 0 | 0 | 0 | 0 | 0 | 0 | VF | VF | VF | VF | VF
347 | 227511 | 1272998 | B | haLV | 1r | 2 | F |  | 0 | 0 | 0 | 0 | 0 | 1 | 1 | 0 | W | N | 0 | 0 | 2 | S | Y | SE |  | Y | N | 120 |  | VDB | VDB | DB | B | B | 0 | 0 | 0 | 0 | 0 | C | C | C | C | C | N |  | N | 0 | 0 | 0 | 0 | 0 | 0 | 0 | 0 | 0 | 0 | 0 | 0 | 0 | 0 | 0 | VF | VF | VF | 0 | 0
348 | 227999 | 1275500 | R1 | haLV | 1r | 2 | F |  | 0 | 0 | 0 | 0 | 0 | 0 | 1 | 0 | W | N | 1 | 0 | 0 | S | Y | MI |  | N | N | 120 |  | DB | DRB | DRB | DRB | DRB | 0 | 0 | 0 | 0 | 0 | C | C | C | C | C | Y |  | N | 0 | 0 | 0 | 0 | 0 | 0 | 0 | 0 | 0 | 0 | 0 | 0 | 0 | 0 | 0 | 0 | 0 | 0 | 0 | 0
349 | 228001 | 1275001 | R1 | haLV | 1r | 2 | F |  | 0 | 0 | 0 | 0 | 0 | 0 | 1 | 0 | W | N | 1 | 0 | 0 | S | Y | GR |  | N | N | 120 |  | DB | DRB | DRB | DRB | DRB | 0 | 0 | 0 | 0 | 0 | C | C | C | C | C | Y |  | N | 0 | 0 | 0 | 0 | 0 | 0 | 0 | 0 | 0 | 0 | 0 | 0 | 0 | 0 | 0 | 0 | 0 | 0 | 0 | 0
350 | 228003 | 1274501 | VH1 | haVR | 1v | 2 | F |  | 0 | 0 | 0 | 0 | 0 | T | 2 | 0 | M | N | 1 | 1 | 0 | S | Y | GR |  | N | N | 120 |  | VDGB | VDGB | DGB | DGB | DGB | 0 | 0 | FDR | CDR | CDR | C | C | C | C | C | N |  | N | 0 | 0 | 0 | 0 | 0 | 0 | 0 | 0 | 0 | 0 | 0 | 0 | 0 | 0 | 0 | 0 | 0 | VF | F | F
351 | 228002 | 1274003 | VH1 | haVR | 1v | 2 | F |  | 0 | 0 | 0 | 0 | 0 | T | 2 | 0 | M | N | 1 | 1 | 2 | G3 | N |  |  | Y | N | 120 |  | VDGB | VDGB | VDGB | DGB | DGB | 0 | 0 | 0 | FDR | FDR | C | C | C | C | C | N |  | N | 0 | 0 | 0 | 0 | 0 | 0 | 0 | 0 | 0 | 0 | 0 | 0 | 0 | 0 | 0 | 0 | 0 | VF | VF | VF
352 | 227998 | 1273502 | VH1 | haVR | 1v | 2 | F |  | 0 | 0 | 0 | 0 | 0 | T | 2 | 0 | M | N | 1 | 1 | 0 | S | Y | GR |  | N | N | 120 |  | VDGB | VDGB | DGB | DGB | DGB | 0 | 0 | FFR | CDR | CDR | C | C | C | C | C | N |  | N | 0 | 0 | 0 | 0 | 0 | 0 | 0 | 0 | 0 | 0 | 0 | 0 | 0 | 0 | 0 | 0 | 0 | VF | F | F
353 | 228002 | 1272996 | VH1 | haVR | 1v | 2 | F |  | 0 | 0 | 0 | 0 | 0 | T | 1 | 0 | M | N | 1 | 1 | 0 | S | Y | SO |  | N | N | 120 |  | VDGB | VDGB | DGB | DGB | DGB | 0 | 0 | FDR | CDR | CDR | C | C | C | C | C | N |  | N | 0 | 0 | 0 | 0 | 0 | 0 | 0 | 0 | 0 | 0 | 0 | 0 | 0 | 0 | 0 | 0 | 0 | VF | F | F
354 | 228500 | 1275503 | N | lvNT | 1r | 2 | F |  | 0 | 0 | 0 | 0 | 0 | T | 1 | 0 | W | N | 1 | 0 | 0 | S | Y | MI |  | Y | N | 120 |  | DRB | DRB | DRB | DRB | DRB | 0 | 0 | 0 | 0 | 0 | C | C | C | C | C | N |  | N | 0 | 0 | 0 | 0 | 0 | 0 | 0 | 0 | 0 | 0 | 0 | 0 | 0 | 0 | 0 | 0 | 0 | 0 | 0 | 0
355 | 228482 | 1274991 | VH1 | haVR | 1v | 2 | F |  | 0 | F | 0 | 0 | 0 | G | 1 | 0 | W | N | 2 | 2 | 2 | WS | N |  |  | Y | N | 120 |  | VDGB | DGB | DGB | DGB | DGB | FFR | FFR | FFR | 0 | 0 | SC | SC | SC |  |  | N |  | N | F | F | F | F | F | 0 | 0 | 0 | 0 | 0 | 0 | 0 | 0 | 0 | 0 | 0 | VF | VF | VF | VF
356 | 228470 | 1274509 | VH1 | haVR | 2v | 3 | G2 | M | 30 | 0 | 0 | 0 | 0 | G | 1 | 0 | I | N | 2 | 2 | 2 | WS | N |  |  | Y | N | 120 |  | VDGB | VDGB | VDGB | DG | DG | FFR | FFR | FFR | FFR | FFR | C | C | C | C | C | Y |  | Y | 0 | 0 | 0 | 0 | 0 | 0 | 0 | 0 | 0 | 0 | 0 | 0 | 0 | 0 | 0 | VF | VF | VF | VF | VF
357 | 228493 | 1274002 | VP2 | haVR(pe) | 2v | 3 | G2 | M | 30 | 0 | 0 | 0 | 0 | G | 1 | 0 | M | N | 2 | 1 | 2 | WO | N |  |  | Y | N | 120 |  | VDG | VDGB | VDGB | DGB | DGB | FFR | FFR | FFR | 0 | 0 | C | C | C | C | C | N |  | N | 0 | 0 | 0 | 0 | 0 | 0 | 0 | 0 | 0 | 0 | 0 | 0 | 0 | 0 | 0 | 0 | VF | VF | 0 | 0
358 | 228504 | 1273513 | VH1 | haVR | 1v | 2 | F |  | 30 | 0 | 0 | 0 | 0 | G | 1 | 0 | M | N | 2 | 2 | 2 | WS | N |  |  | N | N | 120 |  | VDGB | VDGB | VDGB | DG | DG | FFR | FFR | FFR | FFR | FFR | C | C | C | C | C | Y |  | Y | 0 | 0 | 0 | 0 | 0 | 0 | 0 | 0 | 0 | 0 | 0 | 0 | 0 | 0 | 0 | VF | VF | VF | 0 | 0
359 | 228498 | 1272996 | VH1g | haVR | 1v | 1 | F |  | 40 | 0 | 0 | 0 | 0 | G | 1 | 0 | M | N | 2 | 2 | 1 | WS | N |  |  | Y | N | 100 | S | VDGB | VDGB | VDGB | DG |  | MPR | CDR | CDR | CDR |  | C | C | C | C |  | N |  | Y | 0 | 0 | 0 | 0 |  | 0 | 0 | 0 | 0 |  | 0 | 0 | 0 | 0 |  | VF | VF | VF | VF
360 | 228994 | 1275522 | B | haLV | 1r | 1 | F |  | 0 | 0 | 0 | 0 | 0 | T | 1 | 0 | W | N | 0 | 0 | 0 | S | Y | MI |  | N | N | 120 |  | DB | VDB | VDB | DRB | DRB | 0 | 0 | 0 | 0 | 0 | C | C | C | C | C | Y |  | N | 0 | 0 | 0 | 0 | 0 | 0 | 0 | 0 | 0 | 0 | 0 | 0 | 0 | 0 | 0 | 0 | 0 | 0 | 0 | 0
361 | 229009 | 1274985 | ?VP2 | haVR | 3v | 4 | G | M | 30 | 0 | 0 | 0 | 0 | T | 1 | 0 | M | N | 0 | 0 | 2 | G1 | N |  |  | Y | N | 120 |  | DB | VDG | VDG | DRB | DRB | CDR | CDR | FFR | 0 | 0 | C | C | SC | SC | SC | N |  | N | 0 | 0 | C | C | C | 0 | 0 | 0 | 0 | 0 | 0 | 0 | 0 | 0 | 0 | VF | VF | VF | VF | VF
362 | 229019 | 1274503 | VH1 | haVR | 1v | 2 | F |  | 40 | 0 | 0 | 0 | 0 | G | 1 | 0 | M | N | 2 | 2 | 2 | WS | N |  |  | Y | N | 120 |  | VDGB | VDGB | VDGB | DGB | DGB | FFR | FFR | FFR | 0 | 0 | C | C | C | C | C | Y |  | Y | 0 | 0 | 0 | 0 | 0 | 0 | 0 | 0 | 0 | 0 | 0 | 0 | 0 | 0 | 0 | VF | VF | VF | VF | VF
363 | 229000 | 1274007 | VH1 | haVR | 1v | 1 | F |  | 40 | 0 | 0 | 0 | 0 | G | 1 | 0 | M | N | 2 | 2 | 2 | WS | N |  |  | Y | N | 120 |  | VDGB | VDGB | VDGB | DGB | DGB | FFR | FFR | FFR | FFR | FFR | C | C | C | C | C | Y |  | Y | 0 | 0 | 0 | 0 | 0 | 0 | 0 | 0 | 0 | 0 | 0 | 0 | 0 | 0 | 0 | 0 | 0 | VF | VF | VF
364 | 229015 | 1273522 | VH1 | haVR | 1v | 2 | F |  | 30 | 0 | 0 | 0 | 0 | G | 1 | 0 | M | N | 2 | 2 | 2 | WS | N |  |  | Y | N | 120 |  | VDGB | VDGB | VDGB | DGB | DGB | FFR | FFR | FFR | 0 | 0 | C | C | C | C | C | Y |  | Y | 0 | 0 | 0 | 0 | 0 | 0 | 0 | 0 | 0 | 0 | 0 | 0 | 0 | 0 | 0 | 0 | VF | VF | 0 | 0
365 | 229001 | 1272999 | R1 | haLV | 1r | 2 | F |  | 0 | 0 | 0 | 0 | 0 | 0 | 1 | 0 | W | N | 1 | 0 | 0 | S | Y | MI |  | N | N | 120 |  | DRB | DRB | DRB | DRB | DRB | 0 | 0 | 0 | 0 | 0 | C | C | C | C | C | Y |  | N | 0 | 0 | 0 | 0 | 0 | 0 | 0 | 0 | 0 | 0 | 0 | 0 | 0 | 0 | 0 | 0 | 0 | 0 | 0 | 0
366 | 229501 | 1275501 | R1g | haLV | 2r | 3 | G2 | M | 0 | 0 | 0 | 0 | 0 | T | 1 | 0 | W | N | 1 | 0 | 0 | S | Y | MI |  | N | N | 90 | S | DB | DRB | DRB | DRB |  | 0 | 0 | 0 | 0 |  | C | C | C | C |  | Y |  | N | 0 | 0 | 0 | VF |  | 0 | 0 | 0 | 0 |  | 0 | 0 | 0 | 0 |  | 0 | 0 | 0 | 0
367 | 229494 | 1274998 | VP1 | haVR(pe) | 1v | 2 | F |  | 10 | 0 | 0 | 0 | 0 | G | 1 | 0 | M | N | 1 | 0 | 3 | G2 | N |  |  | Y | N | 120 |  | VDG | VDG | BL | VDG | VDG | 0 | 0 | FFR | FDR | FDR | C | C | C | C | C | N |  | Y | 0 | 0 | VF | VF | VF | 0 | 0 | 0 | 0 | 0 | 0 | 0 | 0 | 0 | 0 | 0 | 0 | VF | F | F
368 | 229496 | 1274506 | B | haLV | 1r | 2 | F |  | 0 | 0 | 0 | 0 | 0 | T | 1 | 0 | M | N | 1 | 1 | 2 | G3 | N |  |  | Y | N | 120 |  | VDGB | DGB | DGB | B | B | 0 | FDR | FDR | CDR | CDR | C | C | C | C | C | N |  | N | 0 | 0 | 0 | 0 | 0 | 0 | 0 | 0 | 0 | 0 | 0 | 0 | 0 | 0 | 0 | 0 | 0 | 0 | VF | VF
369 | 229491 | 1273998 | L3 | hkLP | N2d | 3 | G2 | M | 0 | F | F | 0 | 0 | T | 2 | 0 | W | N | 1 | 0 | 0 | S | Y | GR |  | N | N | 50 | S | DB | B |  |  |  | 0 | FDR: 0; C C: C; C C: C; N N: N |  | N | VF | 0 |  |  |  | 0 | 0 |  |  |  | 0 | 0 |  |  |  | 0 | 0
370 | 229500 | 1273498 | P | plLV | 2r | 3 | G2 | M | 0 | 0 | 0 | 0 | 0 | T | 1 | 0 | I | N | 1 | 0 | 1 | S | Y | MI |  | N | N | 120 |  | DB | DB | DB | B | B | FFR | CDR | CDR | CDR | CDR | C | C | C | C | C | N |  | N | 0 | 0 | 0 | 0 | 0 | 0 | 0 | 0 | 0 | 0 | 0 | 0 | 0 | 0 | 0 | 0 | 0 | 0 | C | C
371 | 229497 | 1273006 | R1 | haLV | 1r | 1 | F |  | 0 | 0 | 0 | 0 | 0 | T | 1 | 0 | W | N | 1 | 0 | 0 | S | Y | GR |  | N | N | 120 |  | DB | DRB | DRB | DRB | DRB | 0 | 0 | 0 | 0 | 0 | C | C | C | C | C | Y |  | N | 0 | 0 | 0 | 0 | 0 | 0 | 0 | 0 | 0 | 0 | 0 | 0 | 0 | 0 | 0 | 0 | 0 | 0 | 0 | 0
372 | 227502 | 1272503 | VH1 | haVR | 1v | 2 | F |  | 0 | 0 | 0 | 0 | 0 | T | 2 | 0 | I | N | 1 | 1 | 2 | G3 | N |  |  | Y | N | 120 |  | VDGB | VDGB | DGB | DGB | DGB | FDR | FDR | CDR | MDR | MDR | C | C | C | C | C | N |  | N | 0 | 0 | 0 | 0 | 0 | 0 | 0 | 0 | 0 | 0 | 0 | 0 | 0 | 0 | 0 | VF | VF | 0 | VF | VF
373 | 227501 | 1272001 | VH1 | haVR | 1v | 2 | F |  | 20 | 0 | 0 | 0 | 0 | T | 1 | 0 | M | N | 2 | 2 | 3 | GW | N |  |  | Y | N | 120 |  | VDGB | VDGB | VDG | DGB | DGB | FDR | FDR | FDR | CDR | CDR | C | C | C | C | C | N |  | Y | 0 | 0 | 0 | 0 | 0 | 0 | 0 | 0 | 0 | 0 | 0 | 0 | 0 | 0 | 0 | VF | VF | VF | VF | VF
374 | 227502 | 1271502 | Bg | haLV | 2r | 3 | G2 | M | 0 | 0 | 0 | 0 | 0 | 0 | 1 | 0 | W | N | 1 | 0 | 0 | S | Y | M |  | N | N | 60 | S | DB | DB | DGB VDG: DB; FDR FDR: 0; FDR FDR: 0; CDR FDR: 0; C C: C; C C: C; C C: C; N N: N |  | N | 0 | 0 | 0 |  |  | 0 | 0 | 0 |  |  | 0 | 0 | 0 |  |  | 0 | 0 | 0
375 | 227504 | 1270998 | R1 | haLV | 1r | 2 | F |  | 0 | 0 | 0 | 0 | 0 | 0 | 1 | 0 | W | N | 0 | 0 | 0 | S | Y | SE |  | N | N | 120 |  | DB | DRB | DRB | DRB | DRB | 0 | 0 | 0 | 0 | 0 | C | C | C | C | C | Y |  | N | 0 | 0 | 0 | 0 | 0 | 0 | 0 | 0 | 0 | 0 | 0 | 0 | 0 | 0 | 0 | 0 | 0 | 0 | 0 | 0
376 | 227498 | 1270499 | VH1g | haVR | 1v | 2 | F |  | 30 | 0 | 0 | 0 | 0 | T | 1 | 0 | M | N | 1 | 1 | 2 | G3 | N |  |  | Y | N | 50 | S | VDGB | VDGB | FDR FDR: FDR; FDR FDR: CDR; C C: C; C C: C; N N: N |  | N | 0 | 0 |  |  |  | 0 | 0 |  |  |  | 0 | 0 |  |  |  | 0 | 0
377 | 227495 | 1270000 | VH1 | haVR | 1v | 1 | F |  | 10 | 0 | 0 | 0 | 0 | 0 | 1 | 0 | M | N | 2 | 2 | 3 | GW | N |  |  | Y | N | 120 |  | VDGB | VDGB | VDGB | DGB | DGB | FFR | FFR | FDR | FDR | FDR | C | C | C | C | C | N |  | Y | 0 | 0 | 0 | 0 | 0 | 0 | 0 | 0 | 0 | 0 | 0 | 0 | 0 | 0 | 0 | 0 | 0 | VF | VF | VF
378 | 227999 | 1272498 | VH1 | haVR | 1v | 1 | F |  | 40 | 0 | 0 | 0 | 0 | G | 1 | 0 | I | N | 3 | 1 | 3 | W | N |  |  | Y | N | 120 |  | VDGB | VDGB | VDGB | VDGB | VDGB | FDR | CDR | CDR | CDR | CDR | C | C | C | C | C | N |  | Y | 0 | 0 | 0 | 0 | 0 | 0 | 0 | 0 | 0 | 0 | 0 | 0 | 0 | 0 | 0 | 0 | 0 | 0 | 0 | 0
379 | 227994 | 1272001 | L3 | hkLP | N2d | 4 | G | M | 0 | F | F | 0 | 0 | 0 | 1 | 0 | W | N | 1 | 0 | 0 | S | Y | MI |  | N | N | 35 | S | DB | DB |  |  |  | FDR FFR FDR: 0; CDR FFR CDR: 0; C C C: C; C C C: C; N N N: N |  | N | C | C |  |  |  | 0 | 0 |  |  |  | 0 | 0 |  |  |  | F | F
380 | 228022 | 1271496 | R1 | haLV | 1r | 1 | F |  | 0 | 0 | 0 | 0 | 0 | 0 | 1 | 0 | W | N | 1 | 0 | 0 | S | Y | SE |  | N | N | 120 |  | DB | DRB | DRB | DRB | DRB | 0 | 0 | 0 | 0 | 0 | C | C | C | C | C | Y |  | N | 0 | 0 | 0 | 0 | 0 | 0 | 0 | 0 | 0 | 0 | 0 | 0 | 0 | 0 | 0 | 0 | 0 | 0 | 0 | 0
381 | 228008 | 1271009 | R1g | haLV | 1r | 2 | F |  | 0 | 0 | 0 | 0 | 0 | 0 | 1 | 0 | W | N | 1 | 0 | 0 | S | Y | MI |  | N | N | 90 | S | DB | DRB | DRB | DRB |  | 0 | 0 | 0 | 0 |  | C | C | C | C |  | Y |  | N | 0 | 0 | 0 | 0 |  | 0 | 0 | 0 | 0 |  | 0 | 0 | 0 | 0 |  | 0 | 0 | 0 | 0
382 | 227996 | 1270498 | L3 | hkLP | N2d | 1 | F |  | 20 | 0 | 0 | 0 | 0 | 0 | 1 | 0 | W | N | 2 | 1 | 3 | GW | N |  |  | Y | N | 35 | S | VDGB | DYB |  |  |  | FDR FFR FDR: 0; CDR FFR CDR: 0; C C C: C; C C C: C; N N N: N |  | N | F | C |  |  |  | 0 | 0 |  |  |  | 0 | 0 |  |  |  | 0 | 0
383 | 228004 | 1270002 | Bg | haLV | 1r | 1 | F |  | 0 | F | 0 | 0 | 0 | 0 | 1 | 0 | W | N | 1 | 0 | 1 | S | Y | N |  | N | N | 90 | S | VDB | DB | DB | B |  | 0 | 0 | 0 | 0 |  | C | C | C | C |  | N |  | N | 0 | 0 | 0 | 0 |  | 0 | 0 | 0 | 0 |  | 0 | 0 | 0 | 0 |  | 0 | 0 | 0 | VF
384 | 228000 | 1269500 | Bg | haLV | 1r | 2 | F |  | 0 | F | 0 | 0 | 0 | 0 | 1 | 0 | W | N | 2 | 0 | 1 | S | Y | GR |  | N | N | 95 | S | VDGB | DB | DB | B |  | 0 | 0 | 0 | 0 |  | C | C | C | C |  | N |  | N | 0 | 0 | 0 | 0 |  | 0 | 0 | 0 | 0 |  | 0 | 0 | 0 | 0 |  | 0 | 0 | 0 | VF
385 | 228010 | 1269000 | VH1 | haVR | 1v | 2 | F |  | 15 | 0 | 0 | 0 | 0 | 0 | 1 | 0 | W | N | 2 | 1 | 3 | GW | N |  |  | Y | N | 120 |  | VDGB | VDGB | VDGB | DGB | DGB | FFR | FFR | FDR | FDR | FDR | C | C | C | C | C | N |  | Y | 0 | 0 | 0 | 0 | 0 | 0 | 0 | 0 | 0 | 0 | 0 | 0 | 0 | 0 | 0 | 0 | 0 | VF | VF | VF
386 | 228006 | 1268500 | VH1 | haVR | 1v | 2 | F |  | 10 | 0 | 0 | 0 | 0 | T | 1 | 0 | M | N | 2 | 1 | 2 | WO | N |  |  | Y | N | 120 |  | VDGB | VDGB | VDGB | DGB | DGB | FFR | FDR | FDR | FDR | FDR | C | C | C | C | C | N |  | Y | 0 | 0 | 0 | 0 | 0 | 0 | 0 | 0 | 0 | 0 | 0 | 0 | 0 | 0 | 0 | 0 | VF | VF | VF | VF
387 | 228511 | 1269500 | ?VH1 | haVR | 2v | 3 | G2 | M | 10 | 0 | 0 | 0 | 0 | T | 1 | 0 | M | N | 2 | 3 | 2 | WS | N |  |  | Y | N | 120 |  | VDGB | VDGB | DB | DGB | DGB | FFR | FFR | FDR | FDR | FDR | C | C | C | C | C | N |  | Y | 0 | 0 | 0 | 0 | 0 | 0 | 0 | 0 | 0 | 0 | 0 | 0 | 0 | 0 | 0 | 0 | 0 | VF | VF | VF
388 | 228500 | 1269000 | VH1 | haVR | 3v | 5 | G | M | 15 | 0 | 0 | 0 | 0 | T | 1 | 0 | W | N | 3 | 2 | 2 | WS | N |  |  | Y | N | 120 |  | VDGB | VDGB | VDGB | DGB | DGB | VFFR | VFFR | FFR | FDR | FFR | C | C | C | C | C | N |  | Y | 0 | 0 | 0 | 0 | 0 | 0 | 0 | 0 | 0 | 0 | 0 | 0 | 0 | 0 | 0 | 0 | 0 | VF | VF | VF
389 | 227980 | 1268000 | VH1g | haVR | 3v | 5 | G | M | 20 | 0 | 0 | 0 | 0 | T | 1 | 0 | W | N | 2 | 2 | 3 | GW | N |  |  | Y | N | 80 | S | VDGB | VDGB | VDG |  |  | FFR | FFR | FDR FDR FDR FFR: FDR; C C C C: C; C C C C: C; C C C C: C; N N N N: N |  | Y | 0 | 0 | 0 |  |  | 0 | 0 | 0 |  |  | 0 | 0 | 0 |  |  | 0 | 0 | VF
390 | 231000 | 1275997 | VP1 | haVR(pe) | 2v | 3 | G2 | M | 40 | 0 | 0 | 0 | 0 | G | 1 | 0 | M | N | 1 | 1 | 2 | G3 | N |  |  | N | N | 120 |  | VDG | VDG | VDG | VDG | VDG | 0 | 0 | FFR | FDR | FDR | C | C | C | C | C | N |  | Y | 0 | 0 | 0 | 0 | 0 | 0 | 0 | 0 | 0 | 0 | 0 | 0 | 0 | 0 | 0 | VF | VF | VF | VF | VF
391 | 231002 | 1275497 | R1 | haLV | 1r | 2 | F |  | 0 | 0 | 0 | 0 | 0 | T | 1 | 0 | W | N | 1 | 0 | 0 | S | Y | MI |  | N | N | 120 |  | DB | DRB | DRB | DRB | DRB | 0 | 0 | 0 | 0 | 0 | C | C | C | C | C | Y |  | N | 0 | 0 | 0 | 0 | 0 | 0 | 0 | 0 | 0 | 0 | 0 | 0 | 0 | 0 | 0 | 0 | 0 | 0 | 0 | 0
392 | 231000 | 1275002 | VP2 | haVR(pe) | 1v | 1 | F |  | 30 | 0 | 0 | 0 | 0 | T | 1 | 0 | M | N | 1 | 0 | 2 | G2 | N |  |  | Y | N | 120 |  | VDG | VDG | VDG | VDGB | VDGB | 0 | 0 | FDR | FDR | FDR | C | C | C | C | C | N |  | Y | 0 | 0 | 0 | 0 | 0 | 0 | 0 | 0 | 0 | 0 | 0 | 0 | 0 | 0 | 0 | VF | VF | VF | VF | VF
393 | 231004 | 1274510 | R1g | haLV | 2r | 3 | G2 | M | 0 | 0 | 0 | 0 | 0 | 0 | 1 | 0 | W | N | 1 | 0 | 0 | S | Y | M |  | N | N | 70 | S | DB | DRB | DRB |  |  | 0 | 0 | FFR: 0; C: C; C: C; C: C; N: N |  | N | 0 | 0 | 0 |  |  | 0 | 0 | 0 |  |  | 0 | 0 | 0 |  |  | 0 | 0 | 0
394 | 230998 | 1274003 | L3 | hkLP | N2d | 3 | G2 | M | 0 | 0 | F | 0 | 0 | 0 | 1 | 0 | W | N | 1 | 1 | 2 | G3 | N |  |  | Y | N | 20 | S | DB |  |  |  |  | 0 | [12 empty] | C |  |  |  |  | 0 |  |  |  |  | 0 |  |  |  |  | 0 | bar: C
395 | 231001 | 1273507 | VH1g | haVR | 3v | 4 | G | M | 10 | 0 | 0 | 0 | 0 | 0 | 1 | 0 | M | N | 1 | 1 | 2 | G3 | N |  |  | Y | N | 90 | S | VDGB | VDGB | VDG | VDG |  | 0 | 0 | FFR | 0 |  | C | C | C | C |  | N |  | Y | 0 | 0 | 0 | 0 |  | 0 | 0 | 0 | 0 |  | 0 | 0 | 0 | 0 |  | 0 | 0 | VF | VF
396 | 230499 | 1275996 | ?VH1 | haVR | 1v | 2 | F |  | 40 | 0 | 0 | 0 | 0 | 0 | 1 | 0 | M | N | 1 | 0 | 2 | G2 | N |  |  | Y | N | 120 |  | VDGB | VDGB | DB | DGB | DGB | FFR | FFR | CDR | FFR | FFR | C | C | C | C | C | Y |  | Y | 0 | 0 | 0 | 0 | 0 | 0 | 0 | 0 | 0 | 0 | 0 | 0 | 0 | 0 | 0 | 0 | 0 | VF | F | F
397 | 230502 | 1275496 | N | lvNT | 1r | 2 | F |  | 0 | 0 | 0 | 0 | 0 | 0 | 1 | 0 | W | N | 1 | 0 | 0 | S | Y | MI |  | N | N | 120 |  | DB | DRB | DRB | DRB | DRB | 0 | 0 | 0 | 0 | 0 | C | C | C | C | C | N |  | N | 0 | 0 | 0 | 0 | 0 | 0 | 0 | 0 | 0 | 0 | 0 | 0 | 0 | 0 | 0 | 0 | 0 | 0 | 0 | 0
398 | 230505 | 1274987 | N | lvNT | 1r | 2 | F |  | 0 | 0 | 0 | 0 | 0 | 0 | 1 | 0 | W | N | 1 | 0 | 0 | S | Y | MI |  | N | N | 120 |  | VDB | DRB | DRB | RB | RB | 0 | 0 | 0 | 0 | 0 | C | C | C | C | C | N |  | N | 0 | 0 | 0 | 0 | 0 | 0 | 0 | 0 | 0 | 0 | 0 | 0 | 0 | 0 | 0 | 0 | 0 | 0 | 0 | 0
399 | 230501 | 1274499 | N | lvNT | 1r | 2 | F |  | 0 | 0 | 0 | 0 | 0 | 0 | 1 | 0 | W | N | 1 | 0 | 0 | S | Y | SE |  | N | N | 120 |  | VDB | DRB | DRB | RB | RB | 0 | 0 | 0 | 0 | 0 | C | C | C | C | C | N |  | N | 0 | 0 | 0 | 0 | 0 | 0 | 0 | 0 | 0 | 0 | 0 | 0 | 0 | 0 | 0 | 0 | 0 | 0 | 0 | 0
400 | 230510 | 1274004 | R1g | haLV | 2r | 3 | G2 | M | 0 | F | 0 | 0 | 0 | 0 | 1 | 0 | W | N | 1 | 0 | 0 | S | Y | N |  | N | N | 80 | S | DB | DRB | DB: DRB; FFR: 0; FFR: 0; CDR: 0; C: C; C: C; C: C; Y: N |  | N | 0 | 0 | 0 |  |  | 0 | 0 | 0 |  |  | 0 | 0 | 0 |  |  | 0 | 0 | 0
401 | 230499 | 1273499 | R1g | haLV | 2r | 3 | G2 | M | 0 | F | 0 | 0 | 0 | 0 | 1 | 0 | W | N | 1 | 0 | 0 | S | Y | GR |  | N | N | 80 | S | VDB | DRB | DB: DRB; FFR: 0; FFR: 0; CDR: 0; C: C; C: C; C: C; Y: N |  | N | 0 | C | C |  |  | 0 | 0 | 0 |  |  | 0 | 0 | 0 |  |  | 0 | 0 | 0
402 | 230500 | 1273004 | B | haLV | 1r | 1 | F |  | 0 | 0 | 0 | 0 | 0 | G | 1 | 0 | W | N | 1 | 0 | 0 | S | Y | SO |  | N | N | 120 |  | VDGB | B | B | DYB | DYB | 0 | 0 | 0 | 0 | 0 | C | C | C | C | C | N |  | N | 0 | 0 | 0 | 0 | 0 | 0 | 0 | 0 | 0 | 0 | 0 | 0 | 0 | 0 | 0 | 0 | 0 | 0 | 0 | 0
403 | 230000 | 1275500 | VH1 | haVR | 1v | 2 | F |  | 0 | 0 | 0 | 0 | 0 | 0 | 1 | 0 | M | N | 3 | 1 | 3 | W | N |  |  | Y | N | 120 |  | VDGB | VDGB | VDGB | VDG | VDG | 0 | FDR | FDR | FDR | FDR | C | C | C | C | C | N |  | Y | 0 | F | F | 0 | 0 | 0 | 0 | 0 | 0 | 0 | 0 | 0 | 0 | 0 | 0 | 0 | 0 | 0 | 0 | 0
404 | 230003 | 1275000 | B | haLV | 1r | 2 | F |  | 0 | 0 | 0 | 0 | 0 | 0 | 0 | 0 | M | N | 3 | 1 | 3 | W | N |  |  | Y | N | 120 |  | VDGB | B | B | B | B | 0 | FDR | FDR | FDR | FDR | C | C | C | C | C | N |  | N | 0 | 0 | 0 | 0 | 0 | 0 | 0 | 0 | 0 | 0 | 0 | 0 | 0 | 0 | 0 | 0 | 0 | 0 | 0 | 0
405 | 230001 | 1274500 | B | haLV | 1r | 1 | F |  | 0 | 0 | 0 | 0 | 0 | 0 | 1 | 0 | I | N | 1 | 0 | 3 | G2 | N |  |  | Y | N | 120 |  | VDGB | B | B | B | B | FDR | CDR | CDR | CDR | CDR | C | C | C | C | C | N |  | N | 0 | 0 | 0 | 0 | 0 | 0 | 0 | 0 | 0 | 0 | 0 | 0 | 0 | 0 | 0 | 0 | 0 | 0 | 0 | 0
406 | 230000 | 1273988 | R1g | haLV | 1r | 1 | F |  | 0 | 0 | 0 | 0 | 0 | T | 1 | 0 | W | N | 1 | 0 | 0 | S | Y | MI |  | N | N | 90 | S | DB | DRB | DRB | DR |  | 0 | 0 | 0 | 0 |  | C | C | C | C |  | Y |  | N | 0 | 0 | 0 | F |  | 0 | 0 | 0 | 0 |  | 0 | 0 | 0 | 0 |  | 0 | 0 | 0 | 0
407 | 229999 | 1273490 | N | lvNT | 1r | 1 | F |  | 0 | 0 | 0 | 0 | 0 | 0 | 0 | 0 | W | N | 1 | 0 | 0 | S | Y | GR |  | N | N | 120 |  | VDG | DRB | DRB | DRB | DRB | 0 | 0 | 0 | 0 | 0 | C | C | C | C | C | N |  | N | 0 | 0 | 0 | 0 | 0 | 0 | 0 | 0 | 0 | 0 | 0 | 0 | 0 | 0 | 0 | 0 | 0 | 0 | 0 | 0
408 | 229994 | 1272994 | N | lvNT | 1r | 2 | F |  | 0 | 0 | 0 | 0 | 0 | G | 0 | 0 | W | N | 1 | 0 | 0 | S | Y | SE |  | N | N | 120 |  | VDG | DRB | DRB | DRB | DRB | 0 | 0 | 0 | 0 | 0 | C | C | C | C | C | N |  | N | 0 | 0 | 0 | 0 | 0 | 0 | 0 | 0 | 0 | 0 | 0 | 0 | 0 | 0 | 0 | 0 | 0 | 0 | 0 | 0
409 | 231004 | 1273002 | B | haLV | 1r | 2 | F |  | 0 | 0 | 0 | 0 | 0 | T | 1 | 0 | W | N | 1 | 1 | 2 | S | Y | GR |  | N | N | 120 |  | VDGB | DB | DB | DB | DB | 0 | 0 | 0 | 0 | 0 | C | C | C | C | C | N |  | N | 0 | 0 | 0 | 0 | 0 | 0 | 0 | 0 | 0 | 0 | 0 | 0 | 0 | 0 | 0 | 0 | VF | VF | F | F
410 | 223500 | 1277499 | L3 | hkLP | N2d | 4 | G | M | 0 | 0 | F | 0 | 0 | G | 1 | 0 | W | N | 2 | 2 | 3 | GW | N |  |  | Y | N | 17 | S | DYB | FDR: 0; C: CL |  |  | F |  |  |  |  | 0 |  |  |  |  | 0 |  |  |  |  | 0
411 | 223507 | 1278001 | L3 | hkLP | N2d | 4 | U | M | 0 | VF | F | 0 | 0 | 1 | 0 | 0 | W | N | 0 | 1 | 0 | S | Y | N |  | Y | N | 18 | S | VDGB | FDR: 0; C: C |  |  | F |  |  |  |  | 0 |  |  |  |  | 0 |  |  |  |  | 0
412 | 223502 | 1278501 | L3 | hkLP | N2d | 4 | R | M | 0 | 0 | 0 | 0 | 0 | 0 | 1 | 0 | W | N | 2 | 0 | 0 | WO | N |  |  | N | N | 10 | S | VDGB | FDR: 0; C: C |  |  | F |  |  |  |  | 0 |  |  |  |  | 0 |  |  |  |  | 0
413 | 223502 | 1279002 | VP2 | haVR(pe) | 3v | 4 | G | M | 70 | 0 | 0 | 0 | 0 | G | 1 | 0 | M | N | 2 | 1 | 3 | GW | N |  |  | Y | Y | 120 |  | VDG | VDGB | VDGB | VDGB | VDGB | 0 | CDR | CDR | CDR | CDR | C | C | C | C | C | N |  | Y | 0 | 0 | 0 | 0 | 0 | 0 | 0 | 0 | 0 | 0 | 0 | 0 | 0 | 0 | 0 | 0 | 0 | 0 | 0 | 0
414 | 223500 | 1279521 | L3 | hkLP | N2dt | 28 | H | M | 0 | A | A | 0 | 0 | T | 1 | 0 | W | N | 2 | 1 | 2 | WO | N |  |  | Y | N | 15 | S | VDGB | FDR: 0; C: SCL |  |  | F |  |  |  |  | 0 |  |  |  |  | 0 |  |  |  |  | 0
415 | 223505 | 1280017 | VP2g | haVR(pe) | 1v | 2 | F |  | 80 | 0 | F | 0 | 0 | T | 1 | 0 | I | N | 2 | 0 | 0 | S | Y | SO |  | N | N | 60 | S | VDG | VDGB | VDGB |  |  | FDR | CDR | CDR |  |  | C | C | C |  |  | N |  | Y | 0 | 0 | 0 |  |  | 0 | 0 | 0 |  |  | 0 | 0 | 0 |  |  | 0 | 0 | 0
416 | 223025 | 1277536 | L3 | hkLP | N2d | 4 | G | M | 0 | F | F | 0 | 0 | 0 | 1 | 0 | W | N | 1 | 1 | 2 | G3 | N |  |  | Y | N | 25 | S | OB | FDR: 0; C: SCL |  |  | C |  |  |  |  | 0 |  |  |  |  | 0 |  |  |  |  | 0
417 | 223002 | 1278002 | L3 | hkLP | N2d | 9 | G | M | 0 | F | M | 0 | 0 | 0 | 1 | 0 | W | N | 1 | 0 | 1 | Un | N |  |  | Y | N | 20 | S | VDG | FDR: 0; C: C |  |  | M |  |  |  |  | 0 |  |  |  |  | 0 |  |  |  |  | 0
418 | 223000 | 1278496 | L3 | hkLP | N2dt | 14 | R | M | 0 | M | M | 0 | 0 | 0 | 1 | 0 | W | N | 1 | 0 | 1 | Un | N |  |  | Y | N | 10 | S | LI | B: DB; FDR: 0; C: C |  |  | M |  |  |  |  | 0 |  |  |  |  | 0 |  |  |  |  | 0
419 | 222998 | 1278999 | VP1g | haVR(pe) | 1v | 2 | F |  | 100 | 0 | F | 0 | 0 | G | 1 | 0 | M | N | 2 | 0 | 0 | S | Y | SO |  | N | Y | 90 | S | VDG | VDG | BL | BL |  | 0 | 0 | 0 | 0 |  | C | C | C | C |  | N |  | Y | 0 | 0 | 0 | 0 |  | 0 | 0 | 0 | 0 |  | 0 | 0 | 0 | 0 |  | 0 | 0 | 0 | 0
420 | 223000 | 1279502 | L3 | hkLP | N2dt | 18 | B | M | 0 | A | A | 0 | 1 | 0 | 0 | 0 | W | N | 1 | 1 | 1 | Un | N |  |  | Y | N | 10 | S | DB | FDR: 0; C: C |  |  | M |  |  |  |  | 0 |  |  |  |  | 0 |  |  |  |  | 0
422 | 222498 | 1277509 | VP2 | haVR(pe) | 3v | 4 | G | M | 40 | 0 | 0 | 0 | 0 | 0 | 1 | 0 | M | N | 2 | 2 | 2 | WS | N |  |  | Y | Y | 120 |  | VDG | VDG | VDGB | VDGB | DG | FFR | FFR | FFR | FFR | 0 | C | C | C | C | C | Y |  | Y | 0 | 0 | 0 | 0 | 0 | 0 | 0 | 0 | 0 | 0 | 0 | 0 | 0 | 0 | 0 | VF | VF | VF | VF | VF
423 | 224999 | 1277992 | L3 | hkLP | N2d | 10 | R | M | 0 | F | F | 0 | 0 | 0 | 1 | 0 | W | N | 1 | 1 | 1 | Un | N |  |  | Y | N | 20 | S | VDB | FDR: 0; C: C |  |  | VF |  |  |  |  | 0 |  |  |  |  | 0 |  |  |  |  | 0
424 | 222496 | 1278499 | L3 | hkLP | N2d | 6 | G | M | 0 | C | F | 0 | 1 | 0 | 1 | 0 | W | N | 1 | 1 | 0 | S | Y | MI |  | N | N | 18 | S | VDB | FDR: 0; C: SC |  |  | C |  |  |  |  | 0 |  |  |  |  | 0 |  |  |  |  | 0
425 | 222498 | 1279006 | VE | nlVR(pe) | 1vd | 2 | F |  | 40 | 0 | 0 | 0 | 0 | G | 1 | 0 | M | N | 2 | 2 | 2 | WS | N |  |  | Y | N | 80 | R | VDG | VDG | VDG |  |  | 0 | 0 | 0 |  |  | C | C | C |  |  | N |  | Y | 0 | 0 | 0 |  |  | 0 | 0 | 0 |  |  | 0 | 0 | 0 |  |  | 0 | VF | VF
426 | 222500 | 1279484 | L3 | hkLP | N2dt | 22 | R | M | 0 | C | C | 0 | 1 | 0 | 1 | 0 | W | N | 2 | 2 | 1 | WS | N |  |  | Y | N | 10 | G | DB | FDR: 0; C: SC |  |  | C |  |  |  |  | 0 |  |  |  |  | 0 |  |  |  |  | 0
427 | 222550 | 1279831 | L3 | hkLP | N2dt | 29 | H | M | 0 | C | C | 0 | 1 | 0 | 1 | 0 | W | N | 2 | 2 | 2 | WS | N |  |  | Y | N | 10 | G | B | FDR: 0; C: SC |  |  | C |  |  |  |  | 0 |  |  |  |  | 0 |  |  |  |  | 0
428 | 221993 | 1277011 | ?VH1 | haVR | 2v | 3 | G2 | M | 40 | 0 | 0 | 0 | 0 | 0 | 1 | 0 | M | N | 1 | 1 | 0 | S | Y | N |  | N | Y | 120 |  | VDGB | VDGB | DB | DB | DG | FFR | FFR | FFR | FFR | FFR | C | C | C | C | C | Y |  | Y | VF | VF | VF | 0 | 0 | 0 | 0 | 0 | 0 | 0 | 0 | 0 | 0 | 0 | 0 | 0 | 0 | VF | VF | VF
429 | 222006 | 1277491 | VH2 | haVR | 1v | 2 | F |  | 40 | 0 | 0 | 0 | 0 | 0 | 1 | 0 | M | N | 2 | 2 | 2 | WS | N |  |  | Y | N | 120 |  | VDGB | DB | DB | DGB | DGB | FFR | FFR | FFR | FFR | FFR | C | C | C | C | C | N |  | Y | 0 | 0 | 0 | 0 | 0 | 0 | 0 | 0 | 0 | 0 | 0 | 0 | 0 | 0 | 0 | 0 | VF | VF | VF | VF
430 | 221997 | 1277994 | L3 | hkLP | N2d | 10 | R | M | 0 | 0 | 0 | 0 | 0 | 0 | 1 | 0 | M | N | 2 | 2 | 2 | WS | N |  |  | Y | N | 20 | S | VDB | 0 FFR FFR: 0; SC C C: C |  |  | VF |  |  |  |  | 0 |  |  |  |  | 0 |  |  |  |  | 0
431 | 222001 | 1278490 | L3 | hkLP | N2d | 3 | G2 | M | 0 | F | F | 0 | 0 | 0 | 1 | 0 | W | N | 2 | 2 | 0 | S | Y | N |  | N | N | 30 | S | VDB | 0 FFR FFR: 0; SC C C: C; SC Y N: N |  | N | VF |  |  |  |  | 0 |  |  |  |  | 0 |  |  |  |  | 0
432 | 221998 | 1278990 | VE | nlVR | 1vd | 2 | F |  | 40 | 0 | 0 | 0 | 0 | G | 1 | 0 | M | N | 2 | 2 | 2 | WS | N |  |  | Y | N | 80 | R | VDGB | VDGB | DG |  |  | FFR | FFR | FFR |  |  | C | C | C |  |  | N |  | Y | 0 | 0 | 0 |  |  | 0 | 0 | 0 |  |  | 0 | 0 | 0 |  |  | 0 | 0 | F
433 | 222009 | 1279491 | L3 | hkLP | N2dt | 17 | H | M | 0 | C | C | 0 | 0 | 0 | 1 | 1 | W | N | 2 | 2 | 1 | WS | N |  |  | Y | N | 10 | S | DB | 0 FFR FFR: 0; SC C C: SC |  |  | C |  |  |  |  | 0 |  |  |  |  | 0 |  |  |  |  | 0
434 | 222032 | 1279672 | L2 | liLP | N2dt | 35 | H | M | 0 | C | M | 0 | 1 | 0 | 1 | 1 | W | N | 2 | 1 | 1 | WO | N |  |  | Y | N | 10 | R | DB | 0 FFR FFR: 0; SC C C: SC |  |  | C |  |  |  |  | 0 |  |  |  |  | 0 |  |  |  |  | 0
435 | 221499 | 1276994 | B | haLV | 2r | 3 | G2 | M | 0 | 0 | 0 | 0 | 0 | T | 1 | 0 | W | N | 2 | 1 | 0 | S | Y | M |  | N | N | 120 |  | DB | DB | DB | DB | DB | 0 | 0 | 0 | 0 | 0 | C | C | C | C | C | N |  | N | 0 | 0 | 0 | 0 | 0 | 0 | 0 | 0 | 0 | 0 | 0 | 0 | 0 | 0 | 0 | 0 | F | F | F | F
436 | 221498 | 1277499 | B | haLV | 1r | 2 | F |  | 0 | 0 | 0 | 0 | 0 | 0 | 1 | 0 | M | N | 1 | 0 | 0 | S | Y | MI |  | N | N | 120 |  | VDGB | DB | DB | DB | DB | 0 | FDR | FDR | FDR | FDR | C | C | C | C | C | N |  | N | 0 | 0 | 0 | 0 | 0 | 0 | 0 | 0 | 0 | 0 | 0 | 0 | 0 | 0 | 0 | VF | F | F | 0 | 0
437 | 221508 | 1277999 | L3 | hkLP | N2dt | 9 | B | M | 0 | 0 | F | 0 | 1 | 0 | 1 | 0 | W | N | 1 | 1 | 1 | Un | N |  |  | Y | N | 18 | S | VDGB | 0 FFR FFR: 0; SC C C: SCL |  |  | C |  |  |  |  | 0 |  |  |  |  | 0 |  |  |  |  | 0
438 | 221500 | 1278499 | L3 | hkLP | N2dt | 5 | B | M | 0 | A | M | 0 | 1 | 0 | 0 | 0 | W | N | 1 | 1 | 0 | S | Y | N |  | N | N | 10 | S | DB | 0 FFR FFR: 0; SC C C: SC |  |  | M |  |  |  |  | 0 |  |  |  |  | 0 |  |  |  |  | 0
439 | 221505 | 1278997 | L3 | hkLP | N2d | 3 | G2 | M | 0 | M | A | 0 | 1 | 0 | 1 | 0 | W | N | 2 | 0 | 2 | WO | N |  |  | Y | N | 10 | S | BL | 0 FFR FFR: 0; SC C C: SC |  |  | M |  |  |  |  | 0 |  |  |  |  | 0 |  |  |  |  | 0
442 | 220990 | 1277029 | L3 | hkLP | N2d | 8 | U | M | 0 | C | F | 0 | 1 | 1 | 2 | 0 | W | N | 3 | 1 | 0 | S | Y | SO |  | N | N | 20 | S | DB | 0 FFR FFR: 0; SC C C: C |  |  | C |  |  |  |  | 0 |  |  |  |  | 0 |  |  |  |  | 0
443 | 221001 | 1277498 | B | haLV | 1r | 2 | F |  | 0 | 0 | F | 0 | 0 | 0 | 3 | 0 | W | N | 1 | 1 | 0 | S | Y | GR |  | N | Y | 120 |  | DB | DYB | DYB | DYB | DYB | 0 | 0 | 0 | 0 | 0 | C | C | C | C | C | N |  | N | 0 | 0 | 0 | 0 | 0 | 0 | 0 | 0 | 0 | 0 | 0 | 0 | 0 | 0 | 0 | 0 | 0 | 0 | 0 | 0
444 | 221000 | 1277998 | R1 | haLV | 3r | 6 | U | M | 0 | C | F | 0 | 0 | 0 | 1 | 0 | W | N | 2 | 0 | 0 | S | Y | N |  | N | N | 120 |  | DB | DRB | DRB | DYB | DYB | 0 | 0 | 0 | 0 | 0 | C | C | C | C | C | Y |  | N | 0 | 0 | 0 | 0 | 0 | 0 | 0 | 0 | 0 | 0 | 0 | 0 | 0 | 0 | 0 | 0 | VF | VF | VF | VF
445 | 220966 | 1278525 | L2 | liLP | N2d | 8 | R | M | 0 | A | C | 0 | 3 | 0 | 0 | 1 | W | N | 3 | 2 | 1 | WS | N |  |  | Y | N | 10 | R | DB | 0 FFR FFR: 0; SC C C: SL |  |  | C |  |  |  |  | 0 |  |  |  |  | 0 |  |  |  |  | 0
449 | 222009 | 1276496 | ?VH2 | haVR | 1v | 2 | F |  | 40 | 0 | 0 | 0 | 0 | 0 | 1 | 0 | M | N | 2 | 1 | 2 | WO | N |  |  | Y | N | 120 |  | VDB | VDB | VDG | VDG | VDG | 0 | 0 | FFR | FFR | FFR | C | C | C | C | C | N |  | Y | 0 | 0 | 0 | 0 | 0 | 0 | 0 | 0 | 0 | 0 | 0 | 0 | 0 | 0 | 0 | VF | VF | VF | VF | VF
450 | 221998 | 1276004 | VP2 | haVR(pe) | 1v | 2 | F |  | 50 | 0 | 0 | 0 | 0 | G | 1 | 0 | M | N | 2 | 1 | 2 | WO | N |  |  | Y | N | 120 |  | VDG | DG | DG | DG | DG | FFR | FFR | FFR | FFR | FFR | C | C | C | C | C | N |  | Y | 0 | 0 | 0 | 0 | 0 | 0 | 0 | 0 | 0 | 0 | 0 | 0 | 0 | 0 | 0 | F | F | F | VF | VF
451 | 222005 | 1275494 | VP2 | haVR(pe) | 1v | 1 | F |  | 50 | 0 | 0 | 0 | 0 | G | 1 | 0 | M | N | 2 | 2 | 2 | WS | N |  |  | Y | Y | 200 |  | VDG | VDG | VDG | DG | DG | CDR | CFR | CFR | CFR | CFR | C | C | C | C | C | N |  | Y | 0 | 0 | 0 | 0 | 0 | 0 | 0 | 0 | 0 | 0 | 0 | 0 | 0 | 0 | 0 | VF | VF | F | VF | VF
452 | 221999 | 1274997 | VP2 | haVR(pe) | 1v | 2 | F |  | 50 | 0 | 0 | 0 | 0 | G | 1 | 0 | M | N | 2 | 2 | 2 | WS | N |  |  | Y | N | 120 |  | VDG | VDG | VDG | DG | DG | FFR | FFR | FFR | FFR | FFR | C | C | C | C | C | N |  | Y | 0 | 0 | 0 | 0 | 0 | 0 | 0 | 0 | 0 | 0 | 0 | 0 | 0 | 0 | 0 | VF | VF | F | VF | VF
453 | 222000 | 1274497 | VP1 | haVR(pe) | 1v | 1 | F |  | 60 | 0 | 0 | 0 | 0 | G | 1 | 0 | M | N | 1 | 1 | 2 | G3 | N |  |  | Y | N | 120 |  | VDG | VDG | VDG | VDG | VDG | CDR | CDR | FFR | FFR | FFR | C | C | C | C | C | N |  | Y | 0 | 0 | 0 | 0 | 0 | 0 | 0 | 0 | 0 | 0 | 0 | 0 | 0 | 0 | 0 | VF | VF | VF | VF | VF
454 | 221985 | 1274014 | VP2 | haVR(pe) | 1v | 2 | F |  | 50 | 0 | 0 | 0 | 0 | G | 1 | 0 | M | N | 2 | 1 | 2 | WO | N |  |  | Y | N | 120 |  | VDG | VDG | DG | DG | DG | CFR | FFR | FFR | FFR | FFR | C | C | C | C | C | N |  | Y | 0 | 0 | 0 | 0 | 0 | 0 | 0 | 0 | 0 | 0 | 0 | 0 | 0 | 0 | 0 | VF | VF | F | VF | VF
455 | 221500 | 1276496 | B | haLV | 1r | 2 | F |  | 0 | 0 | 0 | 0 | 0 | 0 | 1 | 0 | W | N | 2 | 0 | 0 | S | Y | N |  | N | N | 120 |  | VDGB | B | B | B | B | 0 | 0 | 0 | 0 | 0 | C | C | C | C | C | N |  | N | 0 | 0 | 0 | 0 | 0 | 0 | 0 | 0 | 0 | 0 | 0 | 0 | 0 | 0 | 0 | 0 | 0 | 0 | 0 | 0
456 | 221494 | 1276003 | VP2 | haVR(pe) | 1v | 1 | F |  | 70 | 0 | 0 | 0 | 0 | G | 1 | 0 | I | N | 1 | 0 | 2 | G2 | N |  |  | Y | N | 120 |  | VDG | VDGB | VDGB | VDGB | VDGB | 0 | CDR | CDR | CDG | CDG | C | C | C | C | C | N |  | Y | 0 | 0 | 0 | 0 | 0 | 0 | 0 | 0 | 0 | 0 | 0 | 0 | 0 | 0 | 0 | 0 | 0 | 0 | 0 | 0
457 | 221509 | 1275499 | VP2 | haVR(pe) | 1v | 1 | F |  | 70 | 0 | 0 | 0 | 0 | G | 1 | 0 | I | N | 1 | 0 | 2 | G2 | N |  |  | Y | N | 120 |  | VDG | VDGB | VDGB | VDGB | VDGB | 0 | CDR | CDR | CDG | CDG | C | C | C | C | C | N |  | Y | 0 | 0 | 0 | 0 | 0 | 0 | 0 | 0 | 0 | 0 | 0 | 0 | 0 | 0 | 0 | 0 | 0 | 0 | 0 | 0
458 | 221500 | 1274998 | VP2 | haVR(pe) | 1v | 1 | F |  | 80 | 0 | 0 | 0 | 0 | G | 1 | 0 | I | N | 1 | 0 | 2 | G2 | N |  |  | Y | N | 120 |  | VDG | VDGB | VDGB | VDGB | VDGB | FDR | CDR | CDR | CDR | CDR | C | C | C | C | C | N |  | Y | 0 | 0 | 0 | 0 | 0 | 0 | 0 | 0 | 0 | 0 | 0 | 0 | 0 | 0 | 0 | 0 | 0 | 0 | 0 | 0
459 | 221499 | 1274500 | VP2 | haVR(pe) | 1v | 1 | F |  | 100 | 0 | 0 | 0 | 0 | G | 1 | 0 | I | N | 1 | 0 | 3 | G2 | N |  |  | Y | N | 120 |  | VDG | VDGB | VDGB | VDGB | VDGB | 0 | CDR | CDR | CDR | CDR | C | C | C | C | C | N |  | Y | 0 | 0 | 0 | 0 | 0 | 0 | 0 | 0 | 0 | 0 | 0 | 0 | 0 | 0 | 0 | 0 | 0 | 0 | 0 | 0
460 | 221499 | 1274001 | VP2 | haVR(pe) | 1v | 1 | F |  | 100 | 0 | 0 | 0 | 0 | G | 1 | 0 | I | N | 3 | 0 | 3 | W | N |  |  | Y | Y | 120 |  | VDG | VDGB | VDGB | VDGB | VDGB | 0 | FDR | FDR | CDR,G | CDR,G | C | C | C | C | C | N |  | Y | 0 | 0 | 0 | 0 | 0 | 0 | 0 | 0 | 0 | 0 | 0 | 0 | 0 | 0 | 0 | 0 | 0 | 0 | 0 | 0
461 | 221009 | 1276494 | VH1 | haVR | 1v | 2 | F |  | 0 | 0 | F | 0 | 0 | 0 | 1 | 0 | M | N | 2 | 0 | 0 | S | Y | GR |  | N | N | 120 |  | VDGB | VDGB | VDG | VDG | VDG | 0 | 0 | FFR | FDR | FDR | C | C | C | C | C | N |  | Y | 0 | 0 | 0 | 0 | 0 | 0 | 0 | 0 | 0 | 0 | 0 | 0 | 0 | 0 | 0 | 0 | 0 | VF | VF | VF
462 | 221006 | 1276002 | VH1 | haVR | 1v | 2 | F |  | 40 | 0 | 0 | 0 | 0 | G | 1 | 0 | M | N | 1 | 1 | 2 | G3 | N |  |  | Y | N | 120 |  | VDGB | VDGB | VDGB | VDG | VDG | 0 | 0 | FFR | FDR | FDR | C | C | C | C | C | N |  | Y | 0 | 0 | 0 | 0 | 0 | 0 | 0 | 0 | 0 | 0 | 0 | 0 | 0 | 0 | 0 | 0 | 0 | VF | VF | VF
463 | 221005 | 1275501 | VP2 | haVR(pe) | 1v | 2 | F |  | 20 | 0 | 0 | 0 | 0 | G | 1 | 0 | M | N | 1 | 1 | 2 | G3 | N |  |  | Y | Y | 120 |  | VDG | VDG | VDGB | VDG | VDG | FFR | FFR | FDR | FDR | FDR | C | C | C | C | C | N |  | Y | 0 | 0 | 0 | 0 | 0 | 0 | 0 | 0 | 0 | 0 | 0 | 0 | 0 | 0 | 0 | VF | VF | VF | VF | VF
464 | 221001 | 1275003 | VP1 | haVR(pe) | 1v | 2 | F |  | 10 | 0 | 0 | 0 | 0 | G | 1 | 0 | M | N | 1 | 1 | 2 | G3 | N |  |  | Y | N | 120 |  | VDG | VDG | VDG | VDG | VDG | 0 | 0 | FDR | FDR | FDR | C | C | C | C | C | N |  | Y | 0 | 0 | 0 | 0 | 0 | 0 | 0 | 0 | 0 | 0 | 0 | 0 | 0 | 0 | 0 | 0 | 0 | VF | VF | VF
465 | 220995 | 1274507 | VP2 | haVR(pe) | 1v | 2 | F |  | 0 | 0 | 0 | 0 | 0 | T | 0 | 0 | M | N | 1 | 0 | 2 | G2 | N |  |  | Y | N | 120 |  | VDG | VDG | VDGB | VDGB | VDGB | 0 | 0 | FDR | CDR | CDR | C | C | C | C | C | N |  | Y | 0 | 0 | 0 | 0 | 0 | 0 | 0 | 0 | 0 | 0 | 0 | 0 | 0 | 0 | 0 | VF | VF | F | F | F
466 | 221001 | 1274002 | VP1 | haVR(pe) | 1v | 2 | F |  | 40 | 0 | 0 | 0 | 0 | G | 1 | 0 | M | N | 1 | 0 | 2 | G2 | N |  |  | Y | N | 120 |  | VDG | VDG | VDG | VDG | VDG | 0 | 0 | FFR | FDR | FDR | C | C | C | C | C | N |  | Y | 0 | 0 | 0 | 0 | 0 | 0 | 0 | 0 | 0 | 0 | 0 | 0 | 0 | 0 | 0 | VF | VF | VF | VF | VF
467 | 220535 | 1276987 | L2 | liLP | N2dt | 22 | B | M | 0 | A | C | 0 | 3 | 0 | 0 | 1 |  | N | 3 | 3 | 2 | WS | N |  |  | Y | N | 0 | R
468 | 220500 | 1277502 | L2 | liLP | N2d | 3 | U | M | 0 | A | A | 0 | 1 | 0 | 1 | 0 | W | N | 3 | 0 | 0 | S | Y | SO |  | N | N | 10 | R | VDB |  |  |  |  | 0 | [12 empty] | A |  |  |  |  | 0 |  |  |  |  | 0 |  |  |  |  | 0 | bar: C C
469 | 220498 | 1278003 | L1 | haLP | N2dt | 2 | B | M | 0 | A | A | 0 | 2 | 1 | 1 | 0 | W | N | 2 | 3 | 0 | WS | N |  |  | N | N | 15 | R | DB |  |  |  |  | 0 | [12 empty] | A |  |  |  |  | 0 |  |  |  |  | 0 |  |  |  |  | 0 | bar: C C
470 | 220505 | 1276502 | VP2 | haVR(pe) | 1v | 1 | F |  | 80 | 0 | 0 | 0 | 0 | G | 1 | 0 | I | N | 1 | 0 | 3 | G2 | N |  |  | Y | N | 120 |  | VDG | VDGB | VDGB | VDGB | VDGB | 0 | CDR | CDR | CDR | CDR | C | C | C | C | C | N |  | Y | 0 | 0 | 0 | 0 | 0 | 0 | 0 | 0 | 0 | 0 | 0 | 0 | 0 | 0 | 0 | 0 | 0 | 0 | 0 | 0
471 | 220503 | 1276004 | VH1 | haVR | 1v | 1 | F |  | 80 | 0 | 0 | 0 | 0 | G | 1 | 0 | I | N | 1 | 0 | 3 | G2 | N |  |  | Y | N | 120 |  | VDGB | VDGB | VDGB | DGB | DGB | 0 | CDR | CDR | CDR | CDR | C | C | C | C | C | N |  | Y | 0 | 0 | 0 | 0 | 0 | 0 | 0 | 0 | 0 | 0 | 0 | 0 | 0 | 0 | 0 | 0 | 0 | 0 | 0 | 0
472 | 219964 | 1277100 | L3 | hkLP | N2t | 16 | R | M | 0 | M | F | 0 | 0 | 0 | 0 | 1 | W | N | 3 | 2 | 0 | S | Y | SE |  | N | N | 30 | S | DB | DRB |  |  |  | 0 | 0 | C C: SC; C C: SCL; N N: N |  | N | F | C |  |  |  | SL | 0 |  |  |  | 0 | 0 |  |  |  | 0 | 0
473 | 219988 | 1277552 | L3 | hkLP | N2d | 5 | G | M | 0 | VF | 0 | 0 | 0 | 0 | 1 | 0 | W | N | 3 | 0 | 0 | S | Y | GR |  | N | Y | 20 | S | DGB |  |  |  |  | 0 |  | C C: SCL |  |  | VF |  |  |  |  | 0 |  |  |  |  | 0 |  |  |  |  | 0
474 | 229970 | 1277991 | L1 | haLP | N2dt | 30 | H | U | 0 | F | 0 | 1 | 1 | 0 | 1 | 1 | W | N | 3 | 2 | 1 | S | Y | SE |  | N | N | 20 | R | DB |  |  |  |  | 0 | [12 empty] | 0 |  |  |  |  | 0 |  |  |  |  | 0 |  |  |  |  | 0 | bar: C C
475 | 220500 | 1275502 | VH2 | haVR | 1v | 1 | F |  | 100 | 0 | 0 | 0 | 0 | G | 1 | 0 | I | N | 1 | 0 | 3 | G2 | N |  |  | Y | N | 120 |  | VDGB | DB | DB | VDGB | VDGB | 0 | CDR | CDR | CDR | CDR | C | C | C | C | C | N |  | Y | 0 | 0 | 0 | 0 | 0 | 0 | 0 | 0 | 0 | 0 | 0 | 0 | 0 | 0 | 0 | 0 | 0 | 0 | F | F
476 | 220504 | 1275002 | VP2 | haVR(pe) | 1v | 1 | F |  | 90 | 0 | 0 | 0 | 0 | GT | 1 | 0 | I | N | 1 | 0 | 3 | G2 | N |  |  | Y | N | 120 |  | VDG | DG | DG | VDGB | VDGB | 0 | CDR | CDR | CDR | CDR | C | C | C | C | C | N |  | Y | 0 | 0 | 0 | 0 | 0 | 0 | 0 | 0 | 0 | 0 | 0 | 0 | 0 | 0 | 0 | 0 | 0 | 0 | VF | VF
477 | 220500 | 1274480 | VP2 | haVR(pe) | 1v | 1 | F |  | 70 | 0 | 0 | 0 | 0 | T | 1 | 0 | M | N | 0 | 0 | 3 | G1 | N |  |  | Y | N | 120 |  | VDG | DG | DG | VDGB | VDGB | 0 | CDR | CDR | CDR | CDR | C | C | C | C | C | N |  | Y | 0 | 0 | 0 | 0 | 0 | 0 | 0 | 0 | 0 | 0 | 0 | 0 | 0 | 0 | 0 | 0 | 0 | 0 | VF | VF
478 | 220501 | 1273995 | VP2 | haVR(pe) | 1v | 1 | F |  | 100 | 0 | 0 | 0 | 0 | T | 1 | 0 | M | N | 0 | 0 | 3 | G1 | N |  |  | Y | Y | 120 |  | VDG | DG | DG | VDGB | VDGB | 0 | CDR | CDR | CDR | CDR | C | C | C | C | C | N |  | Y | 0 | 0 | 0 | 0 | 0 | 0 | 0 | 0 | SL | SL | 0 | 0 | 0 | 0 | 0 | 0 | 0 | 0 | 0 | 0
479 | 219998 | 1276492 | L3 | hkLP | N2d | 3 | G2 | M | 0 | F | F | 0 | 0 | 0 | 1 | 0 | W | N | 1 | 0 | 0 | S | Y | SO |  | N | N | 40 | S | VDB | VDG |  |  |  | 0 | 0 | [10 empty] | N | VF | 0 |  |  |  | 0 | 0 |  |  |  | 0 | 0 |  |  |  | 0 | 0 | bar: C C to C C; N N
480 | 220002 | 1276001 | VH1 | haVR | 1v | 2 | F |  | 50 | 0 | 0 | 0 | 0 | G | 2 | 0 | M | N | 1 | 0 | 2 | G2 | N |  |  | Y | N | 120 |  | VDGB | VDGB | VDGB | VDGB | VDGB | CDR | CDR | FFR | FFR | FFR | C | C | C | C | C | N |  | Y | 0 | 0 | 0 | 0 | 0 | 0 | 0 | 0 | 0 | 0 | 0 | 0 | 0 | 0 | 0 | VF | VF | VF | 0 | 0
481 | 219999 | 1275514 | VP2 | haVR(pe) | 1v | 1 | F |  | 60 | 0 | 0 | 0 | 0 | G | 2 | 0 | I | N | 1 | 0 | 3 | G2 | N |  |  | Y | N | 120 |  | VDG | DGB | DGB | VDG | VDG | CDR | FDR | FDR | FFR | FFR | C | C | C | C | C | N |  | Y | 0 | 0 | 0 | 0 | 0 | 0 | 0 | 0 | 0 | 0 | 0 | 0 | 0 | 0 | 0 | 0 | VF | VF | VF | VF
482 | 220005 | 1274996 | VH1 | haVR | 1v | 1 | F |  | 40 | 0 | 0 | 0 | 0 | G | 3 | 0 | M | N | 1 | 0 | 3 | G2 | N |  |  | Y | N | 120 |  | VDGB | VDGB | DGB | DGB | DGB | CDR | CDR | FFR | FFR | FFR | C | C | C | C | C | N |  | Y | 0 | 0 | 0 | 0 | 0 | 0 | 0 | 0 | 0 | 0 | 0 | 0 | 0 | 0 | 0 | 0 | 0 | VF | 0 | 0
483 | 220011 | 1274496 | VH1 | haVR | 1v | 1 | F |  | 60 | 0 | 0 | 0 | 0 | G | 3 | 0 | M | N | 1 | 0 | 3 | G2 | N |  |  | Y | N | 120 |  | VDGB | DGB | DGB | DGB | DGB | CDR | FDR | FDR | FFR | FFR | C | C | C | C | C | N |  | Y | 0 | 0 | 0 | 0 | 0 | 0 | 0 | 0 | 0 | 0 | 0 | 0 | 0 | 0 | 0 | 0 | VF | VF | VF | VF
484 | 220009 | 1273998 | VP2 | haVR(pe) | 1v | 2 | F |  | 50 | 0 | 0 | 0 | 0 | G | 3 | 0 | M | N | 1 | 0 | 3 | G2 | N |  |  | Y | N | 120 |  | VDG | VDG | VDG | DG | DG | FFR | FFR | FFR | FFR | FFR | C | C | C | C | C | N |  | Y | 0 | 0 | 0 | 0 | 0 | 0 | 0 | 0 | 0 | 0 | 0 | 0 | 0 | 0 | 0 | 0 | 0 | VF | VF | VF
485 | 219506 | 1276491 | L3 | hkLP | N2dt | 31 | H | M | 0 | M | A | 0 | 2 | 0 | 1 | 0 | W | N | 2 | 1 | 2 | WO | N |  |  | Y | N | 15 | S | VDG: DB; CDR CDR CDR CDR FFR: 0; C C C C C: C |  |  | F |  |  |  |  | 0 |  |  |  |  | 0 |  |  |  |  | 0
486 | 219498 | 1275999 | L3 | hkLP | N2d | 4 | G | M | 0 | F | F | 0 | 0 | 0 | 1 | 0 | W | N | 1 | 1 | 0 | S | Y | SO |  | N | N | 20 | S | VDG: DB; CDR CDR CDR CDR FFR: 0; C C C C C: SCL |  |  | 0 |  |  |  |  | 0 |  |  |  |  | 0 |  |  |  |  | 0
487 | 219507 | 1275500 | VP2 | haVR(pe) | 1v | 1 | F |  | 40 | 0 | 0 | 0 | 0 | G | 2 | 0 | I | N | 1 | 1 | 2 | G3 | N |  |  | Y | N | 120 |  | VDG | VDG | VDGB | VDG | VDG | FDR | FDR | CDR | CDR | CDR | C | C | C | C | C | N |  | Y | 0 | 0 | 0 | 0 | 0 | 0 | 0 | 0 | 0 | 0 | 0 | 0 | 0 | 0 | 0 | F | F | F | VF | VF
488 | 219503 | 1275002 | VP2 | haVR(pe) | 1v | 1 | F |  | 20 | 0 | 0 | 0 | 0 | G | 2 | 0 | M | N | 1 | 1 | 3 | G3 | N |  |  | Y | N | 120 |  | VDG | VDG | VDG | VDGB | VDGB | FDR | FDR | FDR | FDR | FDR | C | C | C | C | C | N |  | Y | 0 | 0 | 0 | 0 | 0 | 0 | 0 | 0 | 0 | 0 | 0 | 0 | 0 | 0 | 0 | 0 | 0 | VF | VF | VF
489 | 219496 | 1274502 | VP2 | haVR(pe) | 1v | 1 | F |  | 10 | 0 | 0 | 0 | 0 | G | 2 | 0 | M | N | 1 | 0 | 3 | G2 | N |  |  | Y | Y | 120 |  | VDG | VDG | VDGB | VDGB | VDGB | FDR | FDR | FDR | CDR | CDR | C | C | C | C | C | N |  | Y | 0 | 0 | 0 | 0 | 0 | 0 | 0 | 0 | 0 | 0 | 0 | 0 | 0 | 0 | 0 | VF | VF | VF | F | F
490 | 219497 | 1274004 | VP2 | haVR(pe) | 1v | 1 | F |  | 20 | 0 | 0 | 0 | 0 | G | 2 | 0 | M | N | 1 | 0 | 2 | G2 | N |  |  | Y | N | 120 |  | VDG | VDG | VDGB | VDG | VDG | 0 | 0 | FDR | FDR | FDR | C | C | C | C | C | N |  | Y | 0 | 0 | 0 | VF | VF | 0 | 0 | 0 | 0 | 0 | 0 | 0 | 0 | 0 | 0 | VF | VF | VF | VF | VF
491 | 223000 | 1273987 | VP2 | haVR(pe) | 3v | 5 | G | M | 50 | 0 | F | 0 | 0 | G | 1 | 0 | M | N | 2 | 2 | 2 | WS | N |  |  | Y | N | 120 |  | VDG | VDG | VDG | DG | DG | FFR | FFR | FFR | FFR | FFR | C | C | C | C | C | N |  | Y | 0 | 0 | 0 | 0 | 0 | 0 | 0 | 0 | 0 | 0 | 0 | 0 | 0 | 0 | 0 | VF | VF | VF | VF | VF
492 | 222993 | 1273486 | VP1 | haVR(pe) | 1v | 2 | F |  | 50 | 0 | 0 | 0 | 0 | G | 1 | 0 | M | N | 1 | 1 | 2 | G3 | N |  |  | Y | N | 120 |  | VDG | VDG | VDG | VDG | VDG | FFR | FFR | FFR | FFR | FFR | C | C | C | C | C | N |  | Y | 0 | 0 | 0 | 0 | 0 | 0 | 0 | 0 | 0 | 0 | 0 | 0 | 0 | 0 | 0 | 0 | 0 | VF | 0 | 0
493 | 223011 | 1272966 | VP1 | haVR(pe) | 2v | 3 | G2 | M | 50 | 0 | 0 | 0 | 0 | G | 1 | 0 | M | N | 2 | 1 | 2 | WO | N |  |  | Y | N | 120 |  | VDG | VDG | VDG | VDG | VDG | FFR | FFR | FFR | FFR | FFR | C | C | C | C | C | N |  | Y | 0 | 0 | 0 | 0 | 0 | 0 | 0 | 0 | 0 | 0 | 0 | 0 | 0 | 0 | 0 | VF | VF | VF | VF | VF
494 | 222991 | 1272502 | VP2 | haVR(pe) | 1v | 2 | F |  | 60 | 0 | 0 | 0 | 0 | G | 1 | 0 | M | N | 1 | 1 | 2 | G3 | N |  |  | Y | N | 120 |  | VDG | VDG | VDG | DG | DG | FFR | FFR | FFR | FFR | FFR | C | C | C | C | C | N |  | Y | 0 | 0 | 0 | 0 | 0 | 0 | 0 | 0 | 0 | 0 | 0 | 0 | 0 | 0 | 0 | VF | VF | VF | VF | VF
495 | 223005 | 1272007 | VH1 | haVR | 1v | 2 | F |  | 40 | 0 | 0 | 0 | 0 | G | 1 | 0 | M | N | 3 | 2 | 2 | WS | N |  |  | Y | N | 120 |  | DGB | DGB | DGB | DGB | DGB | FFR | FFR | FFR | FFR | FFR | C | C | C | C | C | Y |  | Y | 0 | 0 | 0 | 0 | 0 | 0 | 0 | 0 | 0 | 0 | 0 | 0 | 0 | 0 | 0 | VF | VF | VF | VF | VF
496 | 223010 | 1271507 | VP2 | haVR(pe) | 1v | 2 | F |  | 40 | 0 | 0 | 0 | 0 | G | 1 | 0 | M | N | 2 | 1 | 2 | WO | N |  |  | Y | N | 120 |  | VDG | VDGB | VDGB | DG | DG | FFR | FFR | FFR | FFR | FFR | C | C | C | C | C | N |  | Y | 0 | 0 | 0 | 0 | 0 | 0 | 0 | 0 | 0 | 0 | 0 | 0 | 0 | 0 | 0 | VF | VF | VF | VF | VF
497 | 222997 | 1270999 | VP2 | haVR(pe) | 1v | 2 | F |  | 40 | 0 | 0 | 0 | 0 | G | 1 | 0 | M | N | 2 | 1 | 2 | WO | N |  |  | Y | N | 120 |  | VDG | VDG | VDGB | DG | DG | FFR | FFR | FFR | FFR | FFR | C | C | C | C | C | N |  | Y | 0 | 0 | 0 | 0 | 0 | 0 | 0 | 0 | 0 | 0 | 0 | 0 | 0 | 0 | 0 | VF | VF | VF | VF | VF
498 | 222497 | 1274001 | VP1 | haVR(pe) | 1v | 1 | F |  | 100 | 0 | 0 | 0 | 0 | G | 1 | 0 | I | N | 1 | 0 | 3 | G2 | N |  |  | Y | N | 120 |  | VDG | BL | BL | BL | BL | 0 | CDR | CDR | CDR | CDR | C | C | C | C | C | N |  | Y | 0 | 0 | 0 | 0 | 0 | 0 | 0 | 0 | 0 | 0 | 0 | 0 | 0 | 0 | 0 | 0 | 0 | 0 | 0 | 0
499 | 222499 | 1273497 | VH1 | haVR | 1v | 1 | F |  | 80 | 0 | 0 | 0 | 0 | G | T | 0 | 0 | N | 3 | 0 | 3 | W | N |  |  | Y | N | 120 |  | VDGB | DGB | DGB | VDGB | VDGB | 0 | CDR | CDR | CDR | CDR | C | C | C | C | C | N |  | Y | 0 | 0 | 0 | 0 | 0 | 0 | 0 | 0 | 0 | 0 | 0 | 0 | 0 | 0 | 0 | 0 | 0 | 0 | 0 | 0
500 | 222498 | 1273006 | VP2 | haVR(pe) | 1v | 1 | F |  | 80 | 0 | 0 | 0 | 0 | GT | 0 | 0 | I | N | 0 | 0 | 3 | G1 | N |  |  | Y | N | 120 |  | VDG | DGB | DGB | VDGB | VDGB | 0 | CDR | CDR | CDR | CDR | C | C | C | C | C | N |  | Y | 0 | 0 | 0 | 0 | 0 | 0 | 0 | 0 | 0 | 0 | 0 | 0 | 0 | 0 | 0 | 0 | 0 | 0 | 0 | 0
501 | 222498 | 1272497 | VH1 | haVR | 1v | 1 | F |  | 70 | VF | VF | 0 | 0 | T | 0 | 0 | M | N | 0 | 1 | 3 | G1 | N |  |  | Y | N | 110 | S | VDGB | DG | DG | VDGB |  | 0 | FDR | FDR | FDR,G |  | C | C | C | C |  | N |  | Y | 0 | 0 | 0 | C |  | 0 | 0 | 0 | 0 |  | 0 | 0 | 0 | 0 |  | 0 | VF | VF | 0
502 | 222504 | 1272002 | VH1 | haVR | 1v | 1 | F |  | 100 | 0 | 0 | 0 | 0 | GT | 0 | 0 | I | N | 1 | 0 | 3 | G2 | N |  |  | Y | N | 120 |  | VDGB | DG | DG | VDGB | VDGB | 0 | FDR | FDR | CDR | CDR | C | C | C | C | C | N |  | Y | 0 | 0 | 0 | 0 | 0 | 0 | 0 | 0 | 0 | 0 | 0 | 0 | 0 | 0 | 0 | 0 | 0 | 0 | 0 | 0
503 | 222504 | 1271500 | VH1 | haVR | 1v | 1 | F |  | 80 | 0 | 0 | 0 | 0 | T | 0 | 0 | I | N | 1 | 0 | 3 | G2 | N |  |  | Y | Y | 120 |  | VDGB | DG | DG | VDGB | VDGB | FDR | CDR | CDR | CDR | CDR | C | C | C | C | C | N |  | Y | 0 | 0 | 0 | 0 | 0 | 0 | 0 | 0 | 0 | 0 | 0 | 0 | 0 | 0 | 0 | 0 | VF | VF | VF | VF
504 | 222500 | 1271008 | VH1 | haVR | 1v | 1 | F |  | 80 | 0 | 0 | 0 | 0 | T | 0 | 0 | M | N | 3 | 0 | 3 | W | N |  |  | Y | N | 120 |  | VDGB | DG | DG | VDGB | VDGB | FDR | FDR | FDR | CDR | CDR | C | C | C | C | C | N |  | Y | 0 | 0 | 0 | 0 | 0 | 0 | 0 | 0 | 0 | 0 | 0 | 0 | 0 | 0 | 0 | 0 | 0 | 0 | VF | VF
505 | 222003 | 1273504 | VP1 | haVR(pe) | 1v | 2 | F |  | 10 | 0 | 0 | 0 | 0 | G | 1 | 0 | M | N | 2 | 1 | 2 | WO | N |  |  | Y | N | 120 |  | VDG | VDG | VDG | BL | BL | 0 | 0 | FFR | FFR | FFR | C | C | C | C | C | N |  | Y | 0 | 0 | 0 | 0 | 0 | 0 | 0 | 0 | 0 | 0 | 0 | 0 | 0 | 0 | 0 | 0 | 0 | 0 | 0 | 0
506 | 221998 | 1273001 | VH1 | haVR | 1v | 2 | F |  | 0 | 0 | 0 | 0 | 0 | G | 1 | 0 | M | N | 2 | 1 | 2 | WO | N |  |  | Y | N | 120 |  | VDGB | VDGB | VDG | VDG | VDG | 0 | 0 | 0 | FFR | FFR | C | C | C | C | C | N |  | Y | 0 | 0 | 0 | 0 | 0 | 0 | 0 | 0 | 0 | 0 | 0 | 0 | 0 | 0 | 0 | 0 | 0 | VF | F | F
507 | 222000 | 1272502 | VP2 | haVR(pe) | 1v | 1 | F |  | 20 | 0 | 0 | 0 | 0 | GT | 2 | 0 | M | N | 1 | 0 | 2 | G2 | N |  |  | Y | N | 120 |  | VDG | VDG | VDG | DG | DG | 0 | 0 | FFR | FFR | FFR | C | C | C | C | C | N |  | Y | 0 | 0 | 0 | 0 | 0 | 0 | 0 | 0 | 0 | 0 | 0 | 0 | 0 | 0 | 0 | 0 | 0 | 0 | 0 | 0
508 | 222003 | 1272009 | VP2 | haVR(pe) | 1v | 2 | F |  | 10 | 0 | 0 | 0 | 0 | GT | 2 | 0 | I | N | 1 | 0 | 1 | Un | N |  |  | Y | N | 120 |  | VDG | VDG | VDG | DG | DG | 0 | 0 | FFR | CDR | CDR | C | C | C | C | C | N |  | Y | 0 | 0 | 0 | 0 | 0 | 0 | 0 | 0 | 0 | 0 | 0 | 0 | 0 | 0 | 0 | VF | VF | F | C | C
509 | 221998 | 1271513 | VP1 | haVR(pe) | 1v | 2 | F |  | 0 | 0 | 0 | 0 | 0 | G | 1 | 0 | I | N | 2 | 1 | 2 | WO | N |  |  | Y | N | 120 |  | VDG | VDG | VDG | VDG | VDG | 0 | 0 | FDR | CDR | CDR | C | C | C | C | C | N |  | Y | 0 | 0 | 0 | 0 | 0 | 0 | 0 | 0 | 0 | 0 | 0 | 0 | 0 | 0 | 0 | 0 | 0 | F | C | C
510 | 221993 | 1271004 | VP1 | haVR(pe) | 1v | 2 | F |  | 30 | 0 | 0 | 0 | 0 | GT | 1 | 0 | M | N | 2 | 1 | 3 | GW | N |  |  | Y | N | 120 |  | VDG | VDG | BL | BL | BL | 0 | 0 | 0 | FDR | FDR | C | C | C | C | C | N |  | Y | 0 | 0 | 0 | 0 | 0 | 0 | 0 | 0 | 0 | 0 | 0 | 0 | 0 | 0 | 0 | VF | VF | VF | 0 | 0
511 | 221501 | 1273498 | VP1 | haVR(pe) | 1v | 2 | F |  | 80 | 0 | 0 | 0 | 0 | 1 | 2 | 0 | M | N | 2 | 1 | 2 | WO | N |  |  | Y | N | 120 |  | BL | BL | BL | BL | BL | 0 | 0 | 0 | FFR | FFR | C | C | C | C | C | N |  | Y | 0 | 0 | 0 | 0 | 0 | 0 | 0 | 0 | 0 | 0 | 0 | 0 | 0 | 0 | 0 | 0 | 0 | 0 | 0 | 0
512 | 221500 | 1273001 | VH1 | haVR | 2v | 3 | G2 | C | 100 | 0 | 0 | 0 | 0 | 2 | 0 | 0 | I | N | 3 | 2 | 3 | WS | N |  |  | Y | N | 90 | C | DGB | DGB | DGB | DGB |  | APR | CDR | CDR | CDR |  | C | C | C | C |  | N |  | Y | 0 | 0 | 0 | 0 |  | 0 | 0 | 0 | 0 |  | 0 | 0 | 0 | 0 |  | 0 | 0 | 0 | VF
513 | 221501 | 1272499 | VH1 | haVR | 1v | 2 | F |  | 100 | 0 | 0 | 0 | 0 | 2 | 0 | 0 | I | N | 3 | 3 | 2 | WS | N |  |  | Y | N | 120 |  | GB | DG | DG | DG | DG | CFR | CDR | CDR | CDR | CDR | C | C | C | C | C | N |  | Y | 0 | 0 | 0 | 0 | 0 | 0 | 0 | 0 | 0 | 0 | 0 | 0 | 0 | 0 | 0
514 | 221500 | 1271998 | VH1 | haVR | 1v | 2 | F |  | 50 | 0 | 0 | 0 | 0 | 2 | 2 | 0 | I | N | 2 | 0 | 3 | GW | N |  |  | Y | N | 120 |  | DGB | DG | DG | VDGB | VDGB | APR | MPR | MPR | MPR | MPR | C | C | C | C | C | N |  | Y | 0 | 0 | 0 | 0 | 0 | 0 | 0 | 0 | 0 | 0 | 0 | 0 | 0 | 0 | 0 | 0 | VF | VF | VF | VF
515 | 221499 | 1271498 | VH1 | haVR | 1v | 1 | F |  | 0 | 0 | 0 | 0 | 0 | 2 | 1 | 0 | I | N | 2 | 1 | 3 | GW | N |  |  | Y | N | 120 |  | DGB | DG | DG | VDGB | VDGB | MPR | MPR | MPR | MPR | MPR | C | C | C | C | C | N |  | Y | 0 | 0 | 0 | 0 | 0 | 0 | 0 | 0 | 0 | 0 | 0 | 0 | 0 | 0 | 0 | 0 | F | F | F | F
516 | 221511 | 1271008 | VP1 | haVR(pe) | 1v | 1 | F |  | 70 | 0 | 0 | 0 | 0 | 0 | 0 | 0 | M | N | 3 | 1 | 3 | W | N |  |  | Y | N | 120 |  | VDGB | BL | BL | BL | BL | CDR | FFR | FFR | FFR | FFR | C | C | C | C | C | N |  | Y | 0 | 0 | 0 | 0 | 0 | 0 | 0 | 0 | 0 | 0 | 0 | 0 | 0 | 0 | 0 | VF | F | F | F | F
517 | 220999 | 1270498 | VP3g | haVR(pe) | 3v | 6 | U | M | 0 | VF | F | 0 | 0 | 0 | 1 | 0 | M | N | 1 | 0 | 0 | S | Y | SO |  | N | N | 70 | S | BL | VDG | DYB |  |  | 0 | 0 | 0 |  |  | C | C | C |  |  | N |  | Y | 0 | F | F |  |  | 0 | 0 | 0 |  |  | 0 | 0 | 0 |  |  | 0 | 0 | 0
518 | 220994 | 1269998 | VE | nlVR(pe) | 1vd | 1 | F |  | 80 | 0 | 0 | 0 | 0 | 0 | 0 | 0 | M | N | 3 | 0 | 3 | W | N |  |  | Y | N | 60 | R | BL | VDG | VDG |  |  | 0 | VFDR | VFDR |  |  | C | C | C |  |  | N |  | Y | 0 | 0 | 0 |  |  | 0 | 0 | 0 |  |  | 0 | 0 | 0 |  |  | 0 | 0 | 0
519 | 221001 | 1269500 | VH2 | haVR | 1v | 1 | F |  | 0 | 0 | 0 | 0 | 0 | G | 0 | 0 | M | N | 2 | 1 | 3 | GW | N |  |  | Y | N | 120 |  | B | DB | DB | VDGB | VDGB | 0 | FDR | FDR | CDR,G | CDR,G | C | C | C | C | C | Y |  | Y | 0 | VF | VF | 0 | 0 | 0 | 0 | 0 | 0 | 0 | 0 | 0 | 0 | 0 | 0 | 0 | VF | VF | VF | VF
520 | 220999 | 1269001 | VH1 | haVR | 1v | 1 | F |  | 100 | 0 | 0 | 0 | 0 | GT | 1 | 0 | M | N | 2 | 0 | 3 | GW | N |  |  | Y | N | 120 |  | VDGB | DG | DG | VDGB | VDGB | 0 | FDR | FDR | FDR | FDR | C | C | C | C | C | N |  | Y | 0 | VF | VF | 0 | 0 | 0 | 0 | 0 | 0 | 0 | 0 | 0 | 0 | 0 | 0 | 0 | 0 | 0 | VF | VF
521 | 221012 | 1268502 | VH1 | haVR | 1v | 1 | F |  | 90 | 0 | 0 | 0 | 0 | GT | 1 | 0 | M | N | 2 | 0 | 2 | WO | N |  |  | Y | N | 120 |  | VDGB | DGB | DGB | VDGB | VDGB | FDR | FDR | FDR | CDR | CDR | C | C | C | C | C | N |  | Y | 0 | 0 | 0 | 0 | 0 | 0 | 0 | 0 | 0 | 0 | 0 | 0 | 0 | 0 | 0 | 0 | 0 | 0 | VF | VF
522 | 220997 | 1268007 | VH1 | haVR | 1v | 1 | F |  | 100 | 0 | 0 | 0 | 0 | GT | 1 | 0 | M | N | 3 | 0 | 3 | W | N |  |  | Y | N | 120 |  | VDGB | DGB | DGB | VDGB | VDGB | 0 | FDR | FDR | CDR | CDR | C | C | C | C | C | N |  | Y | 0 | 0 | 0 | 0 | 0 | 0 | 0 | 0 | 0 | 0 | 0 | 0 | 0 | 0 | 0 | 0 | VF | VF | C | C
523 | 221002 | 1270998 | VP2 | haVR(pe) | 1v | 1 | F |  | 100 | 0 | 0 | 0 | 0 | 2 | 0 | 0 | M | N | 1 | 0 | 3 | G2 | N |  |  | Y | N | 120 |  | VDG | VDGB | VDGB | BL | BL | APR | MPR | MPR | CDR | CDR | C | C | C | C | C | N |  | Y | 0 | 0 | 0 | 0 | 0 | 0 | 0 | 0 | 0 | 0 | 0 | 0 | 0 | 0 | 0 | 0 | 0 | 0 | F | F
524 | 221000 | 1271499 | VP1 | haVR(pe) | 1v | 2 | F |  | 80 | 0 | 0 | 0 | 0 | 2 | 1 | 0 | I | N | 1 | 0 | 3 | G2 | N |  |  | Y | N | 120 |  | DG | VDG | VDG | VDG | VDG | APR | MDR | MDR | MPR | MPR | C | C | C | C | C | N |  | Y | 0 | 0 | 0 | 0 | 0 | 0 | 0 | 0 | 0 | 0 | 0 | 0 | 0 | 0 | 0 | VF | F | F | C | C
525 | 221003 | 1271999 | VP2 | haVR(pe) | 1v | 1 | F |  | 50 | 0 | 0 | 0 | 0 | 2 | 1 | 0 | I | N | 2 | 3 | 3 | WS | N |  |  | Y | N | 120 |  | VDG | DG | DG | DG | DG | APR | APR | APR | MPR | MPR | C | C | C | C | C | N |  | Y | 0 | 0 | 0 | 0 | 0 | 0 | 0 | 0 | 0 | 0 | 0 | 0 | 0 | 0 | 0 | 0 | VF | VF | F | F
526 | 221000 | 1272502 | VP1 | haVR(pe) | 1v | 2 | F |  | 100 | 0 | 0 | 0 | 0 | 2 | 1 | 0 | M | N | 2 | 2 | 3 | GW | N |  |  | Y | N | 120 |  | VDG | BL | BL | VDG | VDG | FFR | FFR | FFR | FFR | FFR | C | C | C | C | C | N |  | Y | 0 | 0 | 0 | 0 | 0 | 0 | 0 | 0 | 0 | 0 | 0 | 0 | 0 | 0 | 0 | VF | VF | VF | F | F
527 | 221003 | 1273003 | VP1 | haVR(pe) | 1v | 1 | F |  | 50 | 0 | 0 | 0 | 0 | 2 | 2 | 0 | M | N | 1 | 0 | 3 | G2 | N |  |  | Y | N | 120 |  | VDG | BL | BL | BL | BL | CDR | FFR | FFR | 0 | 0 | C | C | C | C | C | N |  | Y | 0 | 0 | 0 | 0 | 0 | 0 | 0 | 0 | 0 | 0 | 0 | 0 | 0 | 0 | 0 | 0 | 0 | 0 | 0 | 0
528 | 221002 | 1273500 | VH1 | haVR | 1v | 1 | F |  | 0 | 0 | 0 | 0 | 0 | 1 | 2 | 0 | I | N | 1 | 0 | 3 | G2 | N |  |  | Y | N | 120 |  | DGB | VDGB | VDGB | DB | DB | MPR | CDR | CDR | MPR | MPR | C | C | C | C | C | N |  | Y | 0 | 0 | 0 | 0 | 0 | 0 | 0 | 0 | 0 | 0 | 0 | 0 | 0 | 0 | 0 | 0 | VF | VF | F | F
529 | 221500 | 1270500 | VH1 | haVR | 1v | 2 | F |  | 40 | 0 | 0 | 0 | 0 | G | 1 | 0 | I | N | 2 | 2 | 3 | GW | N |  |  | Y | N | 120 |  | VDGB | VDGB | VDGB | VDGB | VDGB | FDR | FDR | CFR | CFR | CFR | C | C | C | C | C | N |  | Y | 0 | 0 | 0 | 0 | 0 | 0 | 0 | 0 | 0 | 0 | 0 | 0 | 0 | 0 | 0 | F | F | VF | VF | VF
530 | 221496 | 1269992 | VH1 | haVR | 1v | 1 | F |  | 50 | 0 | 0 | 0 | 0 | G | 0 | 0 | I | N | 2 | 1 | 3 | GW | N |  |  | Y | N | 120 |  | VDGB | VDGB | VDGB | VDGB | VDGB | FFR | FFR | FDR | FDR | FDR | C | C | C | C | C | N |  | Y | 0 | 0 | 0 | 0 | 0 | 0 | 0 | 0 | 0 | 0 | 0 | 0 | 0 | 0 | 0 | VF | VF | VF | VF | VF
531 | 221498 | 1269509 | VH1 | haVR | 1v | 1 | F |  | 20 | 0 | 0 | 0 | 0 | G | 1 | 0 | M | N | 1 | 0 | 3 | G2 | N |  |  | Y | N | 120 |  | VDGB | VDGB | VDGB | VDGB | VDGB | CFR | CFR | CFR | CFR | CFR | C | C | C | C | C | N |  | Y | 0 | 0 | 0 | 0 | 0 | 0 | 0 | 0 | 0 | 0 | 0 | 0 | 0 | 0 | 0 | VF | VF | VF | VF | VF
532 | 221492 | 1269005 | ?VH2 | haVR | 1v | 1 | F |  | 20 | 0 | 0 | 0 | 0 | G | 2 | 0 | M | N | 2 | 0 | 3 | GW | N |  |  | Y | N | 120 |  | DB | DB | VDGB | VDGB | VDGB | CDR | CDR | CFR | CFR | CFR | C | C | C | C | C | N |  | Y | 0 | 0 | 0 | 0 | 0 | 0 | 0 | 0 | 0 | 0 | 0 | 0 | 0 | 0 | 0 | VF | VF | VF | VF | VF
533 | 221496 | 1268512 | VH1 | haVR | 1v | 1 | F |  | 20 | 0 | 0 | 0 | 0 | G | 2 | 0 | M | N | 1 | 0 | 3 | G2 | N |  |  | Y | N | 120 |  | VDGB | VDGB | VDGB | VDGB | VDGB | CDR | CDR | CDR | CD | CDR | C | C | C | C | C | N |  | Y | 0 | 0 | 0 | 0 | 0 | 0 | 0 | 0 | 0 | 0 | 0 | 0 | 0 | 0 | 0 | VF | VF | VF | VF | VF
534 | 221498 | 1268016 | ?VH2 | haVR | 1v | 1 | F |  | 10 | 0 | 0 | 0 | 0 | G | 2 | 0 | M | N | 1 | 1 | 3 | G3 | N |  |  | Y | N | 120 |  | DB | DB | VDGB | VDGB | VDGB | CFR | CFR | CDR | CD | CDR | C | C | C | C | C | Y |  | Y | 0 | 0 | 0 | 0 | 0 | 0 | 0 | 0 | 0 | 0 | 0 | 0 | 0 | 0 | 0 | VF | VF | VF | VF | VF
535 | 222005 | 1270506 | VP1g | haVR(pe) | 1v | 2 | F |  | 0 | F | M | 0 | 0 | GT | 1 | 0 | M | N | 1 | 1 | 3 | G3 | N |  |  | Y | N | 60 | S | VDG | VDG | VDG |  |  | 0 | 0 | FFR |  |  | C | C | C |  |  | N |  | Y | 0 | 0 | 0 |  |  | 0 | 0 | 0 |  |  | 0 | 0 | 0 |  |  | VF | VF | C
536 | 222005 | 1270009 | VP1 | haVR(pe) | 1v | 2 | F |  | 0 | 0 | 0 | 0 | 0 | T | 1 | 0 | M | N | 2 | 1 | 3 | GW | N |  |  | Y | N | 120 |  | VDG | VDG | VDG | VDG | VDG | 0 | 0 | FFR | FDR | FDR | C | C | C | C | C | N |  | Y | 0 | 0 | 0 | 0 | 0 | 0 | 0 | 0 | 0 | 0 | 0 | 0 | 0 | 0 | 0 | VF | VF | C | C | C
537 | 221999 | 1269497 | VH1 | haVR | 1v | 1 | F |  | 0 | 0 | 0 | 0 | 0 | GT | 1 | 0 | M | N | 2 | 1 | 3 | GW | N |  |  | Y | N | 120 |  | VDGB | VDGB | VDG | VDGB | VDGB | 0 | 0 | 0 | FFR | FFR | C | C | C | C | C | N |  | Y | 0 | 0 | 0 | 0 | 0 | 0 | 0 | 0 | 0 | 0 | 0 | 0 | 0 | 0 | 0 | VF | VF | F | F | F
538 | 222011 | 1269007 | VH1 | haVR | 1v | 1 | F |  | 0 | 0 | 0 | 0 | 0 | GT | 2 | 0 | M | N | 2 | 1 | 3 | GW | N |  |  | Y | N | 120 |  | VDGB | VDGB | VDGB | VDGB | VDGB | FFR | FFR | FFR | 0 | 0 | C | C | C | C | C | N |  | Y | 0 | 0 | 0 | 0 | 0 | 0 | 0 | 0 | 0 | 0 | 0 | 0 | 0 | 0 | 0 | VF | VF | VF | VF | VF
539 | 222011 | 1268496 | VH1 | haVR | 1v | 1 | F |  | 0 | 0 | 0 | 0 | 0 | GT | 1 | 0 | M | N | 1 | 1 | 3 | G3 | N |  |  | Y | N | 120 |  | VDGB | VDGB | DG | DG | DG | 0 | 0 | FDR | FDR | FDR | C | C | C | C | C | N |  | Y | 0 | 0 | 0 | 0 | 0 | 0 | 0 | 0 | 0 | 0 | 0 | 0 | 0 | 0 | 0 | 0 | 0 | VF | 0 | 0
540 | 222014 | 1268006 | VH1 | haVR | 1v | 2 | F |  | 0 | 0 | 0 | 0 | 0 | GT | 2 | 0 | M | N | 1 | 0 | 3 | G2 | N |  |  | Y | N | 120 |  | VDGB | VDGB | VDG | VDGB | VDGB | 0 | 0 | FFR | FFR | FFR | C | C | C | C | C | N |  | Y | 0 | 0 | 0 | 0 | 0 | 0 | 0 | 0 | 0 | 0 | 0 | 0 | 0 | 0 | 0 | 0 | 0 | VF | 0 | 0
541 | 222502 | 1270500 | VP2 | haVR(pe) | 1v | 1 | F |  | 0 | 0 | F | 0 | 0 | 0 | 1 | 0 | M | N | 3 | 0 | 3 | W | N |  |  | Y | N | 120 |  | BL | BL | VDG | VDGB | VDGB | 0 | 0 | FDR | FDR | FDR | C | C | C | C | C | N |  | Y | 0 | 0 | 0 | 0 | 0 | 0 | 0 | 0 | 0 | 0 | 0 | 0 | 0 | 0 | 0 | 0 | 0 | 0 | F | F
542 | 222500 | 1270001 | VE | nlVR(pe) | 1vd | 1 | F |  | 0 | 0 | 0 | 0 | 0 | 0 | 0 | 0 | M | N | 2 | 0 | 2 | WO | N |  |  | Y | N | 60 | R | BL | VDG | VDGB |  |  | 0 | FDR | FFR: FDR; C: C; C: C; C: C; N: N |  | Y | 0 | 0 | 0 |  |  | 0 | 0 | 0 |  |  | 0 | 0 | 0 |  |  | 0 | 0 | 0
543 | 222501 | 1269500 | VP2 | haVR(pe) | 1v | 1 | F |  | 100 | 0 | 0 | 0 | 0 | 0 | 0 | 0 | M | N | 2 | 0 | 3 | GW | N |  |  | Y | N | 120 |  | VDGB | VDG | VDG | VDGB | VDGB | 0 | FDR | FDR | CDR | CDR | C | C | C | C | C | N |  | Y | 0 | 0 | 0 | 0 | 0 | 0 | 0 | 0 | 0 | 0 | 0 | 0 | 0 | 0 | 0 | 0 | 0 | 0 | F | F
544 | 222499 | 1268999 | VP2 | haVR(pe) | 1v | 1 | F |  | 90 | 0 | 0 | 0 | 0 | T | 1 | 0 | M | N | 1 | 0 | 3 | G2 | N |  |  | Y | N | 120 |  | VDGB | VDG | VDG | VDGB | VDGB | 0 | CDR | CDR | CDR | CDR | C | C | C | C | C | N |  | Y | 0 | 0 | 0 | 0 | 0 | 0 | 0 | 0 | 0 | 0 | 0 | 0 | 0 | 0 | 0 | 0 | 0 | 0 | VF | VF
545 | 222495 | 1268496 | VH1 | haVR | 1v | 1 | F |  | 80 | 0 | 0 | 0 | 0 | GT | 1 | 0 | M | N | 0 | 0 | 3 | G1 | N |  |  | Y | N | 120 |  | VDGB | DG | DG | VDGB | VDGB | 0 | FDR | FDR | CDR | CDR | C | C | C | C | C | N |  | Y | 0 | 0 | 0 | 0 | 0 | 0 | 0 | 0 | 0 | 0 | 0 | 0 | 0 | 0 | 0 | 0 | 0 | 0 | VF | VF
546 | 222501 | 1267999 | VH1 | haVR | 1v | 1 | F |  | 80 | 0 | 0 | 0 | 0 | G | 1 | 0 | M | N | 0 | 0 | 3 | G1 | N |  |  | Y | N | 120 |  | VDGB | DG | DG | VDGB | VDGB | 0 | FDR | FDR | CDR | CDR | C | C | C | C | C | N |  | Y | 0 | 0 | 0 | 0 | 0 | 0 | 0 | 0 | 0 | 0 | 0 | 0 | 0 | 0 | 0 | 0 | VF | VF | F | F
547 | 223010 | 1270493 | VP1 | haVR(pe) | 1v | 1 | F |  | 40 | 0 | 0 | 0 | 0 | T | 1 | 0 | M | N | 1 | 1 | 2 | G3 | N |  |  | Y | N | 120 |  | BL | BL | VDG | VDG | VDG | FFR | FFR | FFR | FFR | FFR | C | C | C | C | C | N |  | Y | 0 | 0 | 0 | 0 | 0 | 0 | 0 | 0 | 0 | 0 | 0 | 0 | 0 | 0 | 0 | 0 | 0 | VF | VF | VF
548 | 223008 | 1269986 | VP2 | haVR(pe) | 1v | 1 | F |  | 40 | 0 | 0 | 0 | 0 | G | 1 | 0 | M | N | 2 | 1 | 2 | WO | N |  |  | Y | N | 120 |  | VDG | VDGB | VDGB | VDGB | VDGB | FFR | FFR | FFR | FFR | FFR | C | C | C | C | C | N |  | Y | 0 | 0 | 0 | 0 | 0 | 0 | 0 | 0 | 0 | 0 | 0 | 0 | 0 | 0 | 0 | 0 | VF | VF | VF | VF
549 | 223002 | 1269492 | ?VH2 | haVR | 1v | 1 | F |  | 50 | 0 | 0 | 0 | 0 | G | 1 | 0 | M | N | 2 | 2 | 2 | WS | N |  |  | Y | N | 120 |  | DB | DB | VDGB | DGB | DGB | CDR | FDR | FDR | FFR | FFR | C | C | C | C | C | N |  | Y | 0 | 0 | 0 | 0 | 0 | 0 | 0 | 0 | 0 | 0 | 0 | 0 | 0 | 0 | 0 | 0 | 0 | VF | VF | VF
550 | 222999 | 1269000 | VH1 | haVR | 1v | 1 | F |  | 50 | 0 | 0 | 0 | 0 | G | 1 | 0 | M | N | 0 | 0 | 2 | G1 | N |  |  | Y | N | 120 |  | DGB | VDGB | VDGB | VDGB | VDGB | FFR | FFR | FFR | FFR | FFR | C | C | C | C | C | N |  | Y | 0 | 0 | 0 | 0 | 0 | 0 | 0 | 0 | 0 | 0 | 0 | 0 | 0 | 0 | 0 | VF | VF | VF | VF | VF
551 | 223004 | 1268495 | VH1 | haVR | 1v | 1 | F |  | 60 | 0 | 0 | 0 | 0 | G | 1 | 0 | M | N | 0 | 0 | 3 | G1 | N |  |  | Y | N | 120 |  | DGB | VDGB | VDGB | VDGB | VDGB | CDR | CFR | CFR | CFR | CFR | C | C | C | C | C | N |  | Y | 0 | 0 | 0 | 0 | 0 | 0 | 0 | 0 | 0 | 0 | 0 | 0 | 0 | 0 | 0 | VF | VF | VF | VF | VF
552 | 223013 | 1267996 | VH1 | haVR | 1v | 2 | F |  | 40 | 0 | 0 | 0 | 0 | G | 1 | 0 | M | N | 0 | 0 | 3 | G1 | N |  |  | Y | N | 120 |  | VDGB | VDGB | VDGB | DGB | DGB | CDR | FFR | FFR | FFR | FFR | C | C | C | C | C | N |  | Y | 0 | 0 | 0 | 0 | 0 | 0 | 0 | 0 | 0 | 0 | 0 | 0 | 0 | 0 | 0 | VF | VF | VF | VF | VF
553 | 223505 | 1270500 | VH2 | haVR | 1v | 1 | F |  | 0 | 0 | 0 | 0 | 0 | 1 | 2 | 0 | I | N | 2 | 0 | 3 | GW | N |  |  | Y | N | 120 |  | VDGB | DB | DB | VDG | VDG | MPR | MPR | MPR | CDR | CDR | C | C | C | C | C | N |  | Y | 0 | 0 | 0 | 0 | 0 | 0 | 0 | 0 | 0 | 0 | 0 | 0 | 0 | 0 | 0 | 0 | VF | VF | F | F
554 | 223502 | 1269996 | VH2 | haVR | 1v | 1 | F |  | 0 | 0 | 0 | 0 | 0 | 2 | 2 | 0 | I | N | 3 | 1 | 3 | W | N |  |  | Y | N | 120 |  | VDGB | DB | DB | DB | DB | MPR | MPR | MPR | CDR | CDR | C | C | C | C | C | N |  | Y | 0 | 0 | 0 | 0 | 0 | 0 | 0 | 0 | 0 | 0 | 0 | 0 | 0 | 0 | 0 | VF | F | F | F | F
555 | 223501 | 1269497 | VH1 | haVR | 1v | 1 | F |  | 0 | 0 | 0 | 0 | 0 | 1 | 0 | 0 | I | N | 3 | 2 | 3 | WS | N |  |  | Y | N | 60 | C | VDGB | VDGB | VDGB |  |  | CDR | MPR | MPR |  |  | C | C | C |  |  | N |  | Y | 0 | 0 | 0 |  |  | 0 | 0 | 0 |  |  | 0 | 0 | 0 |  |  | 0 | 0 | 0
556 | 223501 | 1269001 | VP2 | haVR(pe) | 1v | 1 | F |  | 50 | 0 | 0 | 0 | 0 | 1 | 1 | 0 | I | N | 0 | 0 | 3 | G1 | N |  |  | Y | N | 120 |  | VDG | VDGB | VDGB | DG | DG | CDR | CDR | CDR | CD | CDR | C | C | C | C | C | N |  | Y | 0 | 0 | 0 | 0 | 0 | 0 | 0 | 0 | 0 | 0 | 0 | 0 | 0 | 0 | 0 | VF | F | F | F | F
557 | 223500 | 1268499 | VP2 | haVR(pe) | 1v | 1 | F |  | 70 | 0 | 0 | 0 | 0 | 0 | 1 | 0 | I | N | 0 | 0 | 3 | G1 | N |  |  | Y | N | 120 |  | VDG | VDGB | VDGB | DG | DG | CDR | CDR | CDR | CD | CDR | C | C | C | C | C | N |  | Y | 0 | 0 | 0 | 0 | 0 | 0 | 0 | 0 | 0 | 0 | 0 | 0 | 0 | 0 | 0 | VF | F | F | F | F
558 | 223500 | 1267999 | VP1 | haVR(pe) | 1v | 1 | F |  | 0 | 0 | 0 | 0 | 0 | 0 | 2 | 0 | I | N | 0 | 0 | 3 | G1 | N |  |  | Y | N | 120 |  | BL | DG | DG | BL | BL | MPR | CDR | CDR | CDR | CDR | C | C | C | C | C | N |  | Y | 0 | 0 | 0 | 0 | 0 | 0 | 0 | 0 | 0 | 0 | 0 | 0 | 0 | 0 | 0 | 0 | VF | VF | VF | VF
559 | 223520 | 1267490 | VP2 | haVR(pe) | 1v | 1 | F |  | 0 | 0 | 0 | 0 | 0 | 0 | 1 | 0 | I | N | 0 | 0 | 3 | G1 | N |  |  | N | N | 120 |  | DG | BL | BL | VDGB | VDGB | MPR | CDR | CDR | CDR | CDR | C | C | C | C | C | N |  | Y | 0 | 0 | 0 | 0 | 0 | 0 | 0 | 0 | 0 | 0 | 0 | 0 | 0 | 0 | 0 | 0 | VF | VF | VF | VF
560 | 223513 | 1266993 | VP2 | haVR(pe) | 1v | 2 | F |  | 0 | 0 | 0 | 0 | 0 | 1 | 1 | 0 | I | N | 2 | 0 | 3 | GW | N |  |  | Y | N | 60 | C | VDG | VDGB | VDGB |  |  | MPR | CDR | CDR |  |  | C | C | C |  |  | N |  | Y | 0 | 0 | 0 |  |  | 0 | 0 | 0 |  |  | 0 | 0 | 0 |  |  | 0 | 0 | 0
561 | 223478 | 1266500 | VP1 | haVR(pe) | 1v | 1 | F |  | 0 | 0 | 0 | 0 | 0 | 1 | 0 | 0 | I | N | 1 | 0 | 3 | G2 | N |  |  | Y | N | 120 |  | DG | VDG | VDG | VDGB | VDGB | MPR | CDR | CDR | CDR | CDR | C | C | C | C | C | N |  | Y | 0 | 0 | 0 | 0 | 0 | 0 | 0 | 0 | 0 | 0 | 0 | 0 | 0 | 0 | 0 | 0 | VF | VF | F | F
562 | 223492 | 1265992 | VH1 | haVR | 1v | 2 | F |  | 50 | 0 | 0 | 0 | 0 | 1 | 1 | 0 | I | N | 2 | 1 | 3 | GW | N |  |  | Y | N | 120 |  | DB | DGB | DGB | DB | DB | MPR | CDR | CDR | CDR | CDR | C | C | C | C | C | N |  | Y | 0 | 0 | 0 | 0 | 0 | 0 | 0 | 0 | 0 | 0 | 0 | 0 | 0 | 0 | 0 | VF | VF | VF | F | F
563 | 223501 | 1265493 | VP2 | haVR(pe) | 2v | 3 | G2 | M | 60 | 0 | 0 | 0 | 0 | 0 | 0 | 0 | M | N | 2 | 1 | 3 | GW | N |  |  | Y | N | 60 | C | VDGB | VDG | VDG |  |  | CDR | CDR | CDR |  |  | C | C | C |  |  | N |  | Y | 0 | 0 | 0 |  |  | 0 | 0 | 0 |  |  | 0 | 0 | 0 |  |  | 0 | VF | VF
564 | 223003 | 1265000 | VP2 | haVR(pe) | 2v | 3 | G2 | M | 70 | 0 | 0 | 0 | 0 | 1 | 1 | 0 | M | N | 1 | 0 | 3 | G2 | N |  |  | Y | N | 120 |  | VDGB | VDG | VDG | DB | DB | CPR | CPR | CPR | FDR | FDR | C | C | C | C | C | N |  | Y | 0 | 0 | 0 | 0 | 0 | 0 | 0 | 0 | 0 | 0 | 0 | 0 | 0 | 0 | 0 | 0 | 0 | 0 | VF | VF
565 | 223005 | 1267497 | VP2 | haVR(pe) | 1v | 1 | F |  | 40 | 0 | 0 | 0 | 0 | G | 1 | 0 | M | N | 1 | 0 | 3 | G2 | N |  |  | Y | N | 120 |  | VDG | VDG | DGB | DG | DG | FDG | FDG | FDR | FDR | FDR | C | C | C | C | C | N |  | Y | 0 | 0 | 0 | 0 | 0 | 0 | 0 | 0 | 0 | 0 | 0 | 0 | 0 | 0 | 0 | 0 | 0 | VF | VF | VF
566 | 222999 | 1266995 | VH1 | haVR | 1v | 1 | F |  | 50 | 0 | 0 | 0 | 0 | G | 1 | 0 | M | N | 1 | 0 | 3 | G2 | N |  |  | Y | N | 120 |  | DGB | DGB | VDGB | VDG | VDG | FDR | FDR | FFR | FFR | FFR | C | C | C | C | C | N |  | Y | 0 | 0 | 0 | 0 | 0 | 0 | 0 | 0 | 0 | 0 | 0 | 0 | 0 | 0 | 0 | 0 | 0 | VF | VF | VF
567 | 222996 | 1266488 | VH1 | haVR | 1v | 1 | F |  | 50 | 0 | 0 | 0 | 0 | G | 1 | 0 | M | N | 2 | 0 | 2 | WO | N |  |  | Y | N | 120 |  | VDGB | VDGB | VDG | DG | DG | FFR | FFR | FFR | FFR | FFR | C | C | C | C | C | N |  | Y | 0 | 0 | 0 | 0 | 0 | 0 | 0 | 0 | 0 | 0 | 0 | 0 | 0 | 0 | 0 | 0 | VF | VF | VF | VF
568 | 223003 | 1265996 | VH1 | haVR | 1v | 1 | F |  | 40 | 0 | 0 | 0 | 0 | G | 1 | 0 | M | N | 2 | 0 | 2 | WO | N |  |  | Y | N | 120 |  | VDGB | VDGB | VDG | DG | DG | CDR | CDR | FDR | FFR | FFR | C | C | C | C | C | N |  | Y | 0 | 0 | 0 | 0 | 0 | 0 | 0 | 0 | 0 | 0 | 0 | 0 | 0 | 0 | 0 | VF | VF | VF | VF | VF
569 | 223023 | 1265493 | Un | Un | N2d | 3 | G2 | M | 40 | F | F | 0 | 0 | G | 1 | 0 | M | N | 2 | 2 | 2 | WS | N |  |  | Y | N | 50 | R | VDG | BL | CPR FDG FDR FFR CDR: FFR; CPR FDG FDR FFR CDR: FFR; C C C C C: C; C C C C C: C; N N N N N: N |  | N | 0 | 0 |  |  |  | 0 | 0 |  |  |  | 0 | 0 |  |  |  | VF | F
570 | 223000 | 1264996 | VH1 | haVR | 1v | 2 | F |  | 50 | 0 | 0 | 0 | 0 | G | 1 | 0 | M | N | 2 | 1 | 2 | WO | N |  |  | Y | N | 120 |  | VDGB | DGB | DGB | DGB | DGB | FFR | FFR | FFR | FFR | FFR | C | C | C | C | C | N |  | Y | 0 | 0 | 0 | 0 | 0 | 0 | 0 | 0 | 0 | 0 | 0 | 0 | 0 | 0 | 0 | 0 | F | F | F | F
571 | 222500 | 1267498 | VH1 | haVR | 1v | 1 | F |  | 0 | 0 | 0 | 0 | 0 | GT | 2 | 0 | M | N | 0 | 0 | 3 | G1 | N |  |  | Y | N | 120 |  | VDGB | VDGB | VDG | DG | DG | 0 | 0 | FFR | FFR | FFR | C | C | C | C | C | N |  | Y | 0 | 0 | 0 | 0 | 0 | 0 | 0 | 0 | 0 | 0 | 0 | 0 | 0 | 0 | 0 | 0 | 0 | 0 | 0 | 0
572 | 222505 | 1266996 | VH1 | haVR | 1v | 1 | F |  | 0 | 0 | 0 | 0 | 0 | GT | 2 | 0 | M | N | 1 | 0 | 2 | G2 | N |  |  | Y | N | 120 |  | VDGB | VDGB | VDG | DG | DG | FDR | FDR | CDR | FDR | FDR | C | C | C | C | C | N |  | Y | 0 | 0 | 0 | 0 | 0 | 0 | 0 | 0 | 0 | 0 | 0 | 0 | 0 | 0 | 0 | 0 | 0 | VF | 0 | 0
573 | 222501 | 1266500 | VH1 | haVR | 1v | 2 | F |  | 0 | 0 | 0 | 0 | 0 | G | 1 | 0 | M | N | 1 | 0 | 3 | G2 | N |  |  | Y | N | 120 |  | VDGB | VDGB | VDG | VDG | VDG | FFR | FFR | FFR | 0 | 0 | C | C | C | C | C | N |  | Y | 0 | 0 | 0 | 0 | 0 | 0 | 0 | 0 | 0 | 0 | 0 | 0 | 0 | 0 | 0 | 0 | 0 | VF | VF | VF
574 | 222499 | 1265999 | VE | nlVR | 2vd | 3 | G2 | M | 0 | 0 | F | 0 | 2 | T | 2 | 0 | M | N | 1 | 0 | 2 | G2 | N |  |  | Y | N | 70 | R | VDGB | VDG | VDG: DG; FDR: 0; FDR: FFR; CDR: FFR; C: C; C: C; C: C; N: N |  | Y | 0 | 0 | 0 |  |  | 0 | 0 | 0 |  |  | 0 | 0 | 0 |  |  | 0 | C | 0
575 | 222515 | 1265504 | Un | Un | N2d | 6 | G | M | 0 | F | M | 0 | 2 | 0 | 1 | 0 | W | N | 2 | 1 | 2 | WO | N |  |  | Y | N | 40 | S | VDB | VDGB | FDR: 0; FDR: 0; C: C; C: C; N: N |  | N | 0 | F |  |  |  | 0 | 0 |  |  |  | 0 | 0 |  |  |  | 0 | 0
576 | 222503 | 1265004 | L3 | hkLP | N2d | 4 | G | M | 0 | M | M | 0 | 1 | 0 | 1 | 0 | W | N | 2 | 1 | 2 | WO | N |  |  | Y | N | 10 | S | BL |  | FDR: 0; C: C |  |  | F |  |  |  |  | 0 |  |  |  |  | 0 |  |  |  |  | 0
577 | 221999 | 1267497 | VH1 | haVR | 1v | 1 | F |  | 10 | 0 | 0 | 0 | 0 | GT | 2 | 0 | M | N | 1 | 0 | 3 | G2 | N |  |  | Y | N | 120 |  | VDGB | VDGB | VDG | VDG | VDG | 0 | 0 | FFR | FFR | FFR | C | C | C | C | C | N |  | Y | 0 | 0 | 0 | 0 | 0 | 0 | 0 | 0 | 0 | 0 | 0 | 0 | 0 | 0 | 0 | 0 | 0 | 0 | VF | VF
578 | 222002 | 1266974 | VP1 | haVR(pe) | 1v | 2 | F |  | 0 | 0 | 0 | 0 | 0 | 0 | 1 | 0 | M | 120 | 2 | 1 | 2 | WO | N |  |  | Y | N | 120 |  | BL | BL | VDG | VDG | VDG | 0 | 0 | CDR | 0 | 0 | C | C | C | C | C | N |  | Y | 0 | 0 | 0 | 0 | 0 | 0 | 0 | 0 | 0 | 0 | 0 | 0 | 0 | 0 | 0 | 0 | 0 | 0 | 0 | 0
579 | 221998 | 1266502 | L3 | hkLP | N2d | 1 | F |  | 0 | 0 | 0 | 0 | 0 | T | 1 | 0 | W | N | 2 | 1 | 2 | WO | N |  |  | Y | N | 30 | S | VDG | VDG | FDR: 0; FDR: 0; C: C; C: C; N: N |  | N | 0 | 0 |  |  |  | 0 | 0 |  |  |  | 0 | 0 |  |  |  | 0 | 0
580 | 221999 | 1265998 | VP2 | haVR(pe) | 1v | 1 | F |  | 0 | 0 | 0 | 0 | 0 | T | 1 | 0 | M | N | 2 | 1 | 2 | WO | N |  |  | Y | N | 120 |  | VDG | VDG | VDGB | VDGB | VDGB | 0 | 0 | FFR | 0 | 0 | C | C | C | C | C | N |  | Y | 0 | 0 | 0 | 0 | 0 | 0 | 0 | 0 | 0 | 0 | 0 | 0 | 0 | 0 | 0 | 0 | 0 | VF | 0 | 0
581 | 222005 | 1265497 | VP2 | haVR(pe) | 1v | 1 | F |  | 30 | 0 | 0 | 0 | 0 | T | 2 | 0 | M | N | 1 | 1 | 2 | G3 | N |  |  | Y | N | 120 |  | VDG | VDG | VDG | DG | DG | FFR | FFR | FFR | FDR | FDR | C | C | C | C | C | N |  | Y | 0 | 0 | 0 | 0 | 0 | 0 | 0 | 0 | 0 | 0 | 0 | 0 | 0 | 0 | 0 | 0 | 0 | 0 | 0 | 0
582 | 221999 | 1264996 | VP2 | haVR(pe) | 1v | 2 | F |  | 0 | 0 | F | 0 | 0 | 0 | 1 | 0 | M | N | 1 | 1 | 0 | S | Y | M |  | N | N | 120 |  | BL | BL | VDGB | VDGB | VDGB | 0 | 0 | 0 | 0 | FFR | C | C | C | C | C | N |  | Y | 0 | 0 | 0 | 0 | 0 | 0 | 0 | 0 | 0 | 0 | 0 | 0 | 0 | 0 | 0 | 0 | 0 | 0 | 0 | 0
583 | 221502 | 1267507 | VH1 | haVR | 1v | 1 | F |  | 40 | 0 | 0 | 0 | 0 | G | 1 | 0 | M | N | 0 | 0 | 3 | G1 | N |  |  | Y | N | 120 |  | VDGB | VDGB | VDG | DGB | DGB | CDR | CDR | FFR | FFR | FFR | C | C | C | C | C | N |  | Y | 0 | 0 | 0 | 0 | 0 | 0 | 0 | 0 | 0 | 0 | 0 | 0 | 0 | 0 | 0 | VF | F | F | F | F
584 | 221500 | 1267004 | VH1 | haVR | 1v | 1 | F |  | 40 | 0 | 0 | 0 | 0 | G | 1 | 0 | M | N | 0 | 0 | 3 | G1 | N |  |  | Y | N | 120 |  | DG | VDGB | VDGB | DGB | DGB | CDR | FFR | FFR | FFR | FFR | C | C | C | C | C | N |  | Y | 0 | 0 | 0 | 0 | 0 | 0 | 0 | 0 | 0 | 0 | 0 | 0 | 0 | 0 | 0 | VF | F | F | F | F
585 | 221502 | 1266496 | VH2 | haVR | 1v | 1 | F |  | 50 | 0 | 0 | 0 | 0 | G | 2 | 0 | M | N | 1 | 0 | 2 | G2 | N |  |  | Y | N | 120 |  | VDGB | DB | DB | DGB | DGB | FDR | CDR | CDR | FFR | FFR | C | C | C | C | C | N |  | Y | 0 | 0 | 0 | 0 | 0 | 0 | 0 | 0 | 0 | 0 | 0 | 0 | 0 | 0 | 0 | VF | F | F | F | F
586 | 221508 | 1266003 | CV | vrCM | 1r | 2 | F |  | 30 | 0 | 0 | 0 | 0 | T | 1 | 0 | W | N | 2 | 2 | 2 | WS | N |  |  | Y | N | 120 |  | DB | SB | SB | SB | SB | FFR | 0 | 0 | 0 | 0 | C | C | C | C | C | N |  | N | 0 | 0 | 0 | 0 | 0 | 0 | 0 | 0 | 0 | 0 | 0 | 0 | 0 | 0 | 0 | 0 | VF | VF | F | F
587 | 221501 | 1265505 | CV | vrCM | 1r | 2 | F |  | 40 | 0 | 0 | 0 | 0 | G | 1 | 0 | M | N | 2 | 2 | 2 | WS | N |  |  | Y | N | 120 |  | B | B | DB | DB | DB | FDR | FDR | FDR | FFR | FFR | C | C | C | C | C | N |  | N | 0 | 0 | 0 | 0 | 0 | 0 | 0 | 0 | 0 | 0 | 0 | 0 | 0 | 0 | 0 | VF | VF | VF | F | F
588 | 221501 | 1264991 | CV | vrCM | 2r | 3 | G2 | M | 40 | 0 | 0 | 0 | 0 | T | 1 | 0 | M | N | 2 | 2 | 2 | WS | N |  |  | Y | N | 120 |  | VDB | DB | DB | DYB | DYB | FFR | FFR | FFR | FFR | FFR | C | C | C | C | C | N |  | N | 0 | 0 | 0 | 0 | 0 | 0 | 0 | 0 | 0 | 0 | 0 | 0 | 0 | 0 | 0 | 0 | VF | VF | VF | VF
589 | 220998 | 1267502 | VP1 | haVR(pe) | 1v | 1 | F |  | 0 | 0 | 0 | 0 | 0 | 1 | 2 | 0 | I | N | 3 | 0 | 3 | W | N |  |  | Y | N | 120 |  | VDGB | VDG | VDG | BL | BL | MPR | CDR | CDR | FFR | FFR | C | C | C | C | C | N |  | Y | 0 | 0 | 0 | 0 | 0 | 0 | 0 | 0 | 0 | 0 | 0 | 0 | 0 | 0 | 0 | 0 | VF | VF | F | F
590 | 221000 | 1267002 | VP1 | haVR(pe) | 1v | 1 | F |  | 60 | 0 | 0 | 0 | 0 | 1 | 2 | 0 | I | N | 0 | 0 | 3 | G1 | N |  |  | Y | N | 120 |  | VDGB | VDG | VDG | VDG | VDG | MPR | CDR | CDR | CDR | CDR | C | C | C | C | C | N |  | Y | 0 | 0 | 0 | 0 | 0 | 0 | 0 | 0 | 0 | 0 | 0 | 0 | 0 | 0 | 0 | 0 | VF | VF | F | F
591 | 220997 | 1266497 | VH1 | haVR | 1v | 1 | F |  | 50 | 0 | 0 | 0 | 0 | 1 | 1 | 0 | I | N | 0 | 0 | 3 | G1 | N |  |  | Y | N | 120 |  | VDGB | VDGB | VDGB | VDGB | VDGB | CDR | CDR | CDR | CD | CDR | C | C | C | C | C | N |  | Y | 0 | 0 | 0 | 0 | 0 | 0 | 0 | 0 | 0 | 0 | 0 | 0 | 0 | 0 | 0 | VF | VF | VF | F | F
592 | 221001 | 1266002 | VP2 | haVR(pe) | 1v | 1 | F |  | 40 | 0 | 0 | 0 | 0 | 1 | 1 | 0 | I | N | 1 | 0 | 3 | G2 | N |  |  | Y | N | 120 |  | VDG | VDGB | VDGB | VDGB | VDGB | MPR | MPR | MPR | CDR | CDR | C | C | C | C | C | N |  | Y | 0 | 0 | 0 | 0 | 0 | 0 | 0 | 0 | 0 | 0 | 0 | 0 | 0 | 0 | 0 | VF | F | F | F | F
593 | 220996 | 1265504 | VP2 | haVR(pe) | 1v | 1 | F |  | 0 | 0 | 0 | 0 | 0 | 1 | 2 | 0 | I | N | 2 | 0 | 3 | GW | N |  |  | Y | N | 120 |  | BL | VDGB | VDGB | VDGB | VDGB | FFR | CDR | CDR | CDR | CDR | C | C | C | C | C | N |  | Y | 0 | 0 | 0 | 0 | 0 | 0 | 0 | 0 | 0 | 0 | 0 | 0 | 0 | 0 | 0 | 0 | F | F | F | F
594 | 220998 | 1264998 | VH1 | haVR | 1v | 1 | F |  | 50 | 0 | 0 | 0 | 0 | 2 | 1 | 0 | I | N | 2 | 1 | 3 | GW | N |  |  | Y | N | 120 |  | DB | VDGB | VDGB | VDGB | VDGB | MPR | CDR | CDR | CDR | CDR | C | C | C | C | C | N |  | Y | 0 | 0 | 0 | 0 | 0 | 0 | 0 | 0 | 0 | 0 | 0 | 0 | 0 | 0 | 0 | VF | F | F | F | F
595 | 231502 | 1276000 | VH1 | haVR | 1v | 1 | F |  | 0 | 0 | 0 | 0 | 0 | 2 | 1 | 0 | M | N | 2 | 1 | 2 | WO | N |  |  | Y | N | 120 |  | DG | DGB | DGB | VDGB | VDGB | CDR | CDR | CDR | CD | CDR | C | C | C | C | C | N |  | Y | 0 | 0 | 0 | 0 | 0 | 0 | 0 | 0 | 0 | 0 | 0 | 0 | 0 | 0 | 0 | 0 | 0 | 0 | 0 | 0
596 | 231494 | 1275503 | B | haLV | 2r | 3 | G2 | M | 0 | 0 | 0 | 0 | 0 | 0 | 2 | 0 | W | N | 2 | 2 | 2 | WS | N |  |  | Y | N | 120 |  | VDG | DGB | DGB | DB | DB | 0 | 0 | 0 | 0 | 0 | CL | C | C | C | C | N |  | N | 0 | 0 | 0 | 0 | 0 | 0 | 0 | 0 | 0 | 0 | 0 | 0 | 0 | 0 | 0 | 0 | VF | VF | F | F
597 | 231502 | 1274994 | N | lvNT | 3r | 5 | G | M | 0 | 0 | 0 | 0 | 0 | 0 | 1 | 0 | W | N | 2 | 0 | 0 | S | Y | MI |  | N | N | 120 |  | DB | DRB | DRB | R | R | 0 | 0 | 0 | 0 | 0 | C | C | C | C | C | N |  | N | 0 | 0 | 0 | 0 | 0 | 0 | 0 | 0 | 0 | 0 | 0 | 0 | 0 | 0 | 0 | 0 | 0 | 0 | 0 | 0
598 | 231506 | 1274998 | L2 | liLP | N2dt | 20 | B | M | 0 | 0 | 0 | 0 | 3 | 0 | 1 | 0 | W | N | 3 | 3 | 3 | WS | N |  |  | Y | N | 0 | R
599 | 231492 | 1273996 | L2 | liLP | N2dt | 20 | B | M | 0 | 0 | 0 | 0 | 3 | 0 | 1 | 0 | W | N | 3 | 3 | 2 | WS | N |  |  | Y | N | 0 | R
600 | 220490 | 1270021 | VP2 | haVR(pe) | 3v | 6 | G | L | 0 | 0 | 0 | 0 | 0 | 0 | 0 | 0 | W | N | 3 | 1 | 3 | W | N |  |  | Y | N | 120 |  | VDG | VDG | VDG | VDG | VDGB | 0 | 0 | 0 | 0 | CFR | C | C | C | C | GSC | N |  | N | VF | F | F | F | C | 0 | 0 | 0 | 0 | 0 | 0 | 0 | 0 | 0 | 0 | 0 | 0 | 0 | 0 | 0
601 | 220500 | 1270500 | VP1 | haVR(pe) | 1v | 1 | F |  | 20 | 0 | 0 | 0 | 0 | 0 | 0 | 0 | I | N | 1 | 0 | 2 | S | Y | R |  | Y | N | 120 |  | VDG | VDG | VDG | VDG | VDG | FDR | CDR | CDR | CDR | CDR | C | C | C | C | C | N |  | Y | 0 | 0 | 0 | 0 | 0 | 0 | 0 | 0 | 0 | 0 | 0 | 0 | 0 | 0 | 0 | 0 | 0 | 0 | 0 | 0
602 | 220508 | 1270997 | VP1 | haVR(pe) | 1v | 1 | F |  | 10 | 0 | 0 | 0 | 0 | 0 | 0 | 0 | I | N | 2 | 1 | 3 | GW | N |  |  | Y | N | 120 |  | VDG | VDG | VDG | VDG | VDG | FDR | FPR | FPR | FPR | FPR | C | C | C | C | C | N |  | Y | 0 | 0 | 0 | 0 | 0 | 0 | 0 | 0 | 0 | 0 | 0 | 0 | 0 | 0 | 0 | 0 | 0 | 0 | 0 | 0
603 | 220534 | 1271503 | VP1 | haVR(pe) | 1v | 1 | F |  | 10 | 0 | 0 | 0 | 0 | 0 | 0 | 0 | I | N | 3 | 2 | 2 | WS | N |  |  | Y | N | 120 |  | VDG | VDG | VDG | VDG | VDG | FDR | CPR | CPR | CPR | CPR | C | C | C | C | C | N |  | Y | 0 | 0 | 0 | 0 | 0 | 0 | 0 | 0 | 0 | 0 | 0 | 0 | 0 | 0 | 0 | 0 | 0 | 0 | 0 | 0
604 | 220510 | 1272009 | VP1 | haVR(pe) | 1v | 1 | F |  | 15 | 0 | 0 | 0 | 0 | 0 | 0 | 0 | I | N | 1 | 0 | 3 | G2 | N |  |  | Y | N | 120 |  | VDG | VDG | VDG | DG | DG | CDR | CDR | CDR | CPR | CPR | C | C | C | C | C | N |  | Y | 0 | 0 | 0 | 0 | 0 | 0 | SL | SL | SL | SL | 0 | 0 | 0 | 0 | 0 | 0 | 0 | 0 | 0 | 0
605 | 220512 | 1272488 | VP2 | haVR(pe) | 1v | 1 | F |  | 10 | 0 | 0 | 0 | 0 | 0 | 0 | 0 | I | N | 1 | 0 | 3 | G2 | N |  |  | Y | N | 120 |  | VDG | VDGB | VDGB | DGB | DGB | CDR | CDR | CDR | CDR | CDR | C | C | C | C | C | N |  | Y | 0 | 0 | 0 | 0 | 0 | 0 | 0 | 0 | 0 | 0 | 0 | 0 | 0 | 0 | 0 | 0 | 0 | 0 | 0 | 0
606 | 220511 | 1273035 | VP2 | haVR(pe) | 1v | 1 | F |  | 10 | 0 | 0 | 0 | 1 | 0 | 0 | 0 | I | N |  | 0 | 3 | G1 | N |  |  | Y | N | 120 |  | VDG | VDGB | VDGB | VDG | VDG | CDR | CDR | CDR | MPR | MPR | C | C | C | C | C | N |  | Y | 0 | 0 | 0 | 0 | 0 | 0 | 0 | 0 | 0 | 0 | 0 | 0 | 0 | 0 | 0 | 0 | 0 | 0 | 0 | 0
607 | 220574 | 1273485 | VP1 | haVR(pe) | 1v | 1 | F |  | 10 | 0 | 0 | 0 | 0 | 0 | 0 | 0 | I | N | 1 | 0 | 3 | G2 | N |  |  | Y | N | 120 |  | VDG | VDG | VDG | VDG | VDG | CDR | CPR | CPR | CPR | CPR | C | C | C | C | C | N |  | Y | 0 | 0 | 0 | 0 | 0 | 0 | 0 | 0 | 0 | 0 | 0 | 0 | 0 | 0 | 0 | 0 | 0 | 0 | 0 | 0
608 | 220001 | 1270005 | VP1 | haVR(pe) | 3v | 6 | G | L | 0 | 0 | 0 | 0 | 0 | 0 | 0 | 0 | I | N | 2 | 0 | 3 | GW | N |  |  | Y | N | 120 |  | VDGB | VDG | VDG | VDG | VDG | 0 | CDR | CDR | CDR | CDR | C | C | C | C | C | N |  | Y | 0 | F | F | F | F | 0 | 0 | 0 | 0 | 0 | 0 | 0 | 0 | 0 | 0 | 0 | 0 | 0 | 0 | 0
609 | 219997 | 1270522 | VH1 | haVR | 1v | 2 | F |  | 0 | 0 | 0 | 0 | 0 | 0 | 0 | 0 | I | N | 1 | 0 | 3 | G2 | N |  |  | Y | N | 120 |  | VDGB | VDGB | VDGB | VDG | DGB | CDR | CDR | CDR | CFG | CFG | C | C | C | C | C | N |  | N | 0 | 0 | 0 | 0 | 0 | 0 | 0 | 0 | 0 | 0 | 0 | 0 | 0 | 0 | 0 | C | C | C | 0 | 0
610 | 219989 | 1270982 | VE | nlVR | 1v | 2 | F |  | 0 | 0 | F | 0 | 0 | 0 | 0 | 0 | I | N | 2 | 1 | 3 | GW | N |  |  | Y | N | 100 | R | VDGB | VDGB | VDGB | DGB |  | CDR | CDR | CDR | CDR |  | C | C | C | C |  | N |  | N | F | F | F | F |  | 0 | 0 | 0 | 0 |  | 0 | 0 | 0 | 0 |  | A | A | A | A
611 | 219964 | 1271569 | VE | nlVR | 2vd | 3 | G2 | L | 30 | 0 | 0 | 0 | 0 | 0 | 0 | 0 | M | N | 2 | 0 | 3 | GW | N |  |  | Y | N | 80 | R | VDGB | VDGB | VDGB | CDR: 0; CDR: FFR; CDR: FFR; C: C; C: C; C: C; N: N |  | N | 0 | VF | VF |  |  | 0 | 0 | 0 |  |  | 0 | 0 | 0 |  |  | C | A | A
612 | 220008 | 1271987 | VH1 | haVR | 1v | 2 | F |  | 0 | 0 | 0 | 0 | 0 | 0 | 0 | 0 | I | N | 2 | 0 | 3 | GW | N |  |  | Y | N | 120 |  | VDGB | VDGB | VDGB | DG | DG | CDR | FFR,CDG | FFR,CDG | CDG | CDG | C | C | C | C | C | N |  | N | 0 | 0 | 0 | 0 | 0 | 0 | 0 | 0 | 0 | 0 | 0 | 0 | 0 | 0 | 0 | C | C | F | 0 | 0
613 | 220007 | 1272542 | VH1 | haVR | 1v | 2 | F |  | 0 | 0 | 0 | 0 | 0 | 0 | 0 | 0 | I | N | 1 | 0 | 3 | G2 | N |  |  | Y | N | 120 |  | VDGB | VDGB | DGB | VDGB | VDGB | CDR | CDR | CDR/G | CDG | CDG | C | C | C | C | C | N |  | N | 0 | 0 | 0 | 0 | 0 | 0 | 0 | 0 | 0 | 0 | 0 | 0 | 0 | 0 | 0 | C | C | C | 0 | 0
614 | 220029 | 1273037 | VH1 | haVR | 1v | 2 | F |  | 0 | 0 | 0 | 0 | 0 | 0 | 0 | 0 | I | N | 1 | 0 | 3 | G2 | N |  |  | Y | N | 120 |  | VDGB | VDGB | DGB | VDGB | VDGB | CDR | CDR | CDR | FFR | FFR | C | C | C | C | C | N |  | N | VF | VF | VF | 0 | 0 | 0 | 0 | 0 | 0 | 0 | 0 | 0 | 0 | 0 | 0 | F | F | VF | VF | VF
615 | 219985 | 1273517 | VP2 | haVR(pe) | 1v | 2 | F |  | 0 | 0 | 0 | 0 | 0 | 0 | 0 | 0 | I | N | 1 | 0 | 3 | G2 | N |  |  | Y | N | 120 |  | VDG | VDG | VDB | VDGB | VDGB | CDR | CDR | CDR | FFG | FFG | C | C | C | C | C | N |  | N | F | F | F | 0 | 0 | 0 | 0 | 0 | 0 | 0 | 0 | 0 | 0 | 0 | 0 | M | M | C | VF | VF
616 | 219484 | 1273504 | VP2 | haVR(pe) | 2v | 3 | G | M | 0 | 0 | 0 | 0 | 0 | 0 | 0 | 0 | I | N | 2 | 1 | 3 | S | Y | R |  | Y | N | 120 |  | BL | BL | BL | DGB | DGB | 0 | 0 | 0 | CDR | CDR | C | C | C | SC | SC | N |  | N | 0 | 0 | 0 | 0 | 0 | 0 | 0 | 0 | 0 | 0 | 0 | 0 | 0 | 0 | 0 | 0 | 0 | 0 | 0 | 0
617 | 219492 | 1272998 | VH1 | haVR | 3v | 5 | G | M | 20 | VF | C | 0 | 0 | 1 | 0 | 0 | I | N | 3 | 1 | 3 | W | N |  |  | Y | N | 120 |  | VDGB | VDGB | VDGB | VDGB | VDGB | CDR | CDR | CDR | FDR | FDR | C | C | C | C | C | N |  | N | 0 | 0 | 0 | 0 | 0 | 0 | 0 | 0 | 0 | 0 | 0 | 0 | 0 | 0 | 0 | 0 | 0 | 0 | 0 | 0
618 | 219525 | 1272521 | VH1 | haVR | 3v | 4 | G | M | 0 | 0 | 0 | 0 | 0 | 0 | 0 | 0 | I | N | 1 | 0 | 3 | G2 | N |  |  | Y | N | 120 |  | VDGB | VDGB | VDGB | VDGB | VDGB | CDR | CDR | CDR | CDR | CDR | C | C | C | C | C | N |  | N | 0 | 0 | 0 | 0 | 0 | 0 | 0 | 0 | 0 | 0 | 0 | 0 | 0 | 0 | 0 | 0 | 0 | 0 | 0 | 0
619 | 219506 | 1271493 | VH1 | haVR | 1v | 2 | F |  | 0 | 0 | 0 | 0 | 0 | 0 | 0 | 0 | I | N | 1 | 0 | 3 | G2 | N |  |  | Y | N | 120 |  | VDGB | VDGB | VDGB | VDGB | VDG | CDR | CDR | CDR | MDR | MDR | C | C | C | C | C | N |  | N | 0 | 0 | 0 | 0 | 0 | 0 | 0 | 0 | 0 | 0 | 0 | 0 | 0 | 0 | 0 | 0 | 0 | 0 | 0 | 0
620 | 219507 | 1271002 | VH1 | haVR | 1v | 2 | F |  | 0 | 0 | 0 | 0 | 0 | 0 | 0 | 0 | I | N | 1 | 1 | 3 | G3 | N |  |  | Y | N | 120 |  | VDGB | VDGB | VDGB | VDGB | VDGB | CDR | CDR | CDR | CDR,FFG | CDR,FFG | C | C | C | C | C | N |  | N | 0 | 0 | 0 | 0 | 0 | 0 | 0 | 0 | 0 | 0 | 0 | 0 | 0 | 0 | 0 | 0 | 0 | 0 | 0 | 0
621 | 219510 | 1270529 | VH1g | haVR | 1v | 2 | F |  | 0 | 0 | 0 | 0 | 0 | 0 | 0 | 0 | I | N | 2 | 0 | 3 | GW | N |  |  | Y | N | 100 | G | VDGB | VDGB | VDGB | VDGB |  | CDR | CDR | CDR | FDR |  | C | C | C | C |  | N |  | N | 0 | VF | VF | F |  | 0 | 0 | 0 | 0 |  | 0 | 0 | 0 | 0 |  | 0 | 0 | 0 | 0
622 | 219494 | 1269999 | VP1 | haVR(pe) | 1v | 2 | F |  | 0 | 0 | 0 | 0 | 0 | 0 | 0 | 0 | M | N | 2 | 1 | 3 | GW | N |  |  | Y | N | 120 |  | VDG | VDG | VDG | VDG | VDG | 0 | 0 | 0 | FFR | FFR | C | C | C | C | C | N |  | N | 0 | 0 | 0 | 0 | 0 | 0 | 0 | 0 | 0 | 0 | 0 | 0 | 0 | 0 | 0 | 0 | 0 | 0 | 0 | 0
623 | 218999 | 1270005 | VH1 | haVR | 2v | 3 | G2 | C | 40 | 0 | 0 | 0 | 0 | 0 | 0 | 0 | I | N | 1 | 0 | 3 | G2 | N |  |  | Y | N | 120 |  | VDGB | DGB | DGB | VDGB | VDGB | FDR | CDR | CDR | FDG | FDG | C | C | C | C | C | N |  | Y | 0 | 0 | 0 | 0 | 0 | 0 | 0 | 0 | 0 | 0 | 0 | 0 | 0 | 0 | 0 | 0 | 0 | 0 | 0 | 0
624 | 219009 | 1270493 | VH1 | haVR | 1v | 1 | F |  | 35 | 0 | 0 | 0 | 0 | 0 | 0 | 0 | I | N | 1 | 0 | 3 | G2 | N |  |  | Y | Y | 120 |  | VDGB | VDGB | VDGB | VDGB | VDGB | FDR | FDR | CDR | CDR | CDR | C | C | C | C | C | N |  | N | 0 | 0 | 0 | 0 | 0 | 0 | 0 | 0 | 0 | 0 | 0 | 0 | 0 | 0 | 0 | VF | VF | VF | VF | 0
625 | 218993 | 1271016 | VP2 | haVR(pe) | 2v | 3 | G2 | C | 20 | 0 | 0 | 0 | 0 | 1 | 0 | 0 | M | N | 1 | 0 | 3 | G2 | N |  |  | Y | N | 120 |  | VDGB | VDG | VDG | VDGB | VDGB | FDR | FDR | FDR | FFG | FFG | C | C | C | C | C | N |  | Y | 0 | VFFG | VFFG | VFFG | VFFG | 0 | 0 | 0 | 0 | 0 | 0 | 0 | 0 | 0 | 0 | F | F | F | VF | VF
626 | 219019 | 1271477 | VP2 | haVR(pe) | 1v | 2 | F |  | 30 | 0 | 0 | 0 | 0 | 0 | 0 | 0 | M | N | 1 | 0 | 3 | G2 | N |  |  | Y | N | 120 |  | VDG | VDGB | VDGB | VDGB | VDGB | FFR | FFR | FFR | FDR | FDR | C | C | C | C | C | N |  | Y | 0 | 0 | 0 | VFG | VFG | 0 | 0 | 0 | 0 | 0 | 0 | 0 | 0 | 0 | 0 | VF | VF | VF | VF | VF
627 | 219002 | 1272006 | VP2 | haVR(pe) | 1v | 2 | F |  | 20 | 0 | 0 | 0 | 0 | 0 | 0 | 0 | M | N | 0 | 0 | 3 | G1 | N |  |  | Y | N | 120 |  | VDG | VDG | VDGB | VDGB | VDG | FFR | FFR | CFR | CFR | FFR | C | C | C | C | C | N |  | Y | 0 | 0 | 0 | 0 | 0 | 0 | 0 | 0 | 0 | 0 | 0 | 0 | 0 | 0 | 0 | 0 | 0 | VF | VF | 0
628 | 219005 | 1272508 | VH1g | haVR | 1v | 2 | F |  | 20 | 0 | 0 | 0 | 0 | 0 | 0 | 0 | M | N | 1 | 0 | 3 | G2 | N |  |  | N | N | 100 | S | VDGB | VDGB | VDGB | VDGB |  | CFR | CFR | CFR | CFR=FFR |  | C | C | C | C |  | N |  | Y | 0 | 0 | 0 | 0 |  | 0 | 0 | 0 | 0 |  | 0 | 0 | 0 | 0 |  | 0 | 0 | 0 | 0
629 | 219008 | 1272992 | VH1 | haVR | 1v | 2 | F |  | 40 | 0 | 0 | 0 | 0 | 1 | 0 | 0 | I | N | 1 | 0 | 3 | G2 | N |  |  | Y | N | 120 |  | VDGB | VDGB | VDGB | VDGB | VDGB | FFR | FFR | CDR | FFR | FFR | C | C | C | C | C | N |  | Y | 0 | 0 | 0 | 0 | 0 | 0 | 0 | 0 | 0 | 0 | 0 | 0 | 0 | 0 | 0 | 0 | 0 | VF | VF | VF
630 | 218991 | 1273496 | VP2 | haVR(pe) | 1v | 2 | F |  | 40 | 0 | 0 | 0 | 0 | 1 | 1 | 0 | I | N | 1 | 0 | 3 | G2 | N |  |  | Y | N | 120 |  | VDG | VDG | VDGB | VDGB | VDGB | FFR | FFR | FDR | FFR | FFR | C | C | C | C | C | N |  | Y | 0 | 0 | 0 | 0 | 0 | 0 | 0 | 0 | 0 | 0 | 0 | 0 | 0 | 0 | 0 | VF | VF | F | VF | VF
631 | 218997 | 1274003 | VH1 | haVR | 2v | 3 | G2 | L | 40 | 0 | 0 | 0 | 0 | 0 | 1 | 0 | M | N | 2 | 0 | 3 | GW | N |  |  | Y | Y | 120 |  | VDGB | VDGB | VDGB | VDGB | VDGB | 0 | 0 | FFR | FFR | FFR | C | C | C | C | C | N |  | Y | 0 | 0 | 0 | 0 | 0 | 0 | 0 | 0 | 0 | 0 | 0 | 0 | 0 | 0 | 0 | VF | VF | VF | 0 | 0
632 | 219002 | 1274494 | VP2 | haVR(pe) | 1v | 1 | F |  | 30 | 0 | 0 | 0 | 0 | 0 | 1 | 0 | M | N | 1 | 0 | 3 | G2 | N |  |  | Y | N | 120 |  | VDG | VDG | VDGB | VDG | VDG | FFR | FFR | FFR | FFR | FFR | C | C | C | C | C | N |  | Y | 0 | 0 | 0 | 0 | 0 | 0 | 0 | 0 | 0 | 0 | 0 | 0 | 0 | 0 | 0 | 0 | 0 | 0 | 0 | 0
633 | 218998 | 1275001 | VE | nlVR(pe) | 1vd | 2 | F |  | 20 | 0 | 0 | 0 | 0 | 0 | 1 | 0 | W | N | 2 | 0 | 3 | GW | N |  |  | Y | N | 90 | R | VDG | VDG | DG | DYB |  | 0 | 0 | 0 | 0 |  | C | C | GC | GC |  | N |  | N | 0 | 0 | MFG | CFG |  | 0 | 0 | 0 | 0 |  | 0 | 0 | 0 | 0 |  | 0 | 0 | 0 | 0
634 | 218501 | 1273503 | VP1 | haVR(pe) | 1v | 2 | F |  | 40 | 0 | 0 | 0 | 0 | 0 | 0 | 0 | M | N | 1 | 0 | 3 | G2 | N |  |  | Y | N | 120 |  | BL | BL | VDG | VDG | VDG | FFR | FFR | FFR | FFR | FFR | C | C | C | C | C | N |  | Y | 0 | 0 | 0 | 0 | 0 | 0 | 0 | 0 | 0 | 0 | 0 | 0 | 0 | 0 | 0 | 0 | 0 | C | C | C
635 | 218504 | 1272986 | VH1g | haVR | 1v | 2 | F |  | 0 | C | M | 0 | 0 | 0 | 0 | 0 | M | N | 2 | 0 | 3 | GW | N |  |  | Y | N | 70 | G | VDB | VDGB | VDGB |  |  | 0 | FFR | FFR |  |  | C | C | C |  |  | N |  | N | 0 | VFFG | VFFG |  |  | 0 | 0 | 0 |  |  | 0 | 0 | 0 |  |  | VF | C | C
636 | 218474 | 1272505 | VP1 | haVR(pe) | 1v | 2 | F |  | 20 | 0 | 0 | 0 | 0 | 0 | 0 | 0 | M | N | 0 | 0 | 3 | G1 | N |  |  | N | N | 120 |  | VDG | VDG | VDG | VDG | VDG | C | FFR | FFR | FFR | FFR | C | C | C | C | C | N |  | Y | 0 | 0 | 0 | VFFG | VFFG | 0 | 0 | 0 | 0 | 0 | 0 | 0 | 0 | 0 | 0 | VF | VF | F | F | F
637 | 218504 | 1271997 | VP1g | haVR(pe) | 1v | 2 | F |  | 30 | 0 | 0 | 0 | 0 | 0 | 0 | 0 | M | N | 0 | 0 | 3 | G1 | N |  |  | N | N | 90 | G | BL | BL | BL | VDG |  | FFR | FFR | CFR | FFR |  | C | C | C | C |  | N |  | Y | 0 | 0 | VFFG | FFG |  | 0 | 0 | 0 | 0 |  | 0 | 0 | 0 | 0 |  | 0 | 0 | F | F
638 | 218515 | 1271536 | VP2 | haVR(pe) | 2v | 3 | G2 | C | 20 | 0 | 0 | 0 | 0 | 0 | 0 | 0 | M | N | 1 | 0 | 3 | G2 | N |  |  | Y | Y | 120 |  | VDG | VDG | VDG | VDGB | VDGB | FDR | FDR | FDR | FFR | FFR | C | C | C | C | C | N |  | Y | 0 | 0 | 0 | 0 | 0 | 0 | 0 | 0 | 0 | 0 | 0 | 0 | 0 | 0 | 0 | VF | C | C
639 | 218495 | 1270984 | VH2 | haVR | 1v | 2 | F |  | 30 | 0 | 0 | 0 | 0 | 0 | 0 | 0 | M | N | 1 | 0 | 3 | G2 | N |  |  | Y | N | 120 |  | DB | DYB | DYB | DGB | DG B | FDR | FDR | FDR | FFG | FFG | C | C | C | C | C | N |  | Y | 0 | 0 | 0 | 0 | 0 | 0 | 0 | 0 | 0 | 0 | 0 | 0 | 0 | 0 | 0 | VF | VF | VF | VF | VF
640 | 218504 | 1270508 | VP2 | haVR(pe) | 1v | 1 | F |  | 40 | 0 | 0 | 0 | 0 | 0 | 0 | 0 | I | N | 0 | 0 | 3 | G1 | N |  |  | Y | N | 120 |  | VDG | VDG | VDGB | VDGB | VDGB | FDR | FDR | CDR | CDR+CDG | CDR+CDG | C | C | C | C | C | N |  | Y | 0 | 0 | 0 | 0 | 0 | 0 | 0 | 0 | 0 | 0 | 0 | 0 | 0 | 0 | 0 | 0 | 0 | 0 | 0 | 0
641 | 218590 | 1270013 | VP3 | haVR(pe) | 1v | 2 | F |  | 20 | 0 | 0 | 0 | 0 | 0 | 1 | 0 | M | N | 2 | 1 | 3 | GW | N |  |  | Y | N | 120 |  | VDG | VDB | VDB | VDGB | VDGB | 0 | 0 | 0 | 0 | 0 | C | C | C | C | C | N |  | Y | 0 | 0 | 0 | 0 | 0 | 0 | 0 | 0 | 0 | 0 | 0 | 0 | 0 | 0 | 0 | 0 | 0 | 0 | 0 | 0
642 | 218000 | 1270001 | VP2 | haVR(pe) | 1v | 2 | F |  | 13 | 0 | 0 | 0 | 0 | 0 | 0 | 0 | M | N | 1 | 0 | 3 | G2 | N |  |  | Y | N | 120 |  | VDG | VDG | VDG | VDGB | VDGB | FFR | FDR | FDR | FFG | FFG | C | C | C | C | C | N |  | Y | 0 | 0 | 0 | 0 | 0 | 0 | 0 | 0 | 0 | 0 | 0 | 0 | 0 | 0 | 0 | VF | C | C | VF | VF
643 | 218011 | 1270433 | VP1 | haVR(pe) | 1v | 1 | F |  | 40 | 0 | 0 | 0 | 0 | 0 | 0 | 0 | M | N | 0 | 0 | 3 | G1 | N |  |  | Y | N | 120 |  | BL | BL | BL | VDG | VDG | FFR | FFR | 0 | 0 | 0 | C | C | C | C | C | N |  | Y | VFFG | VFFG | 0 | FFG | FFG | 0 | 0 | 0 | 0 | 0 | F | F | C | F | F | 0 | 0 | 0 | 0 | 0
644 | 218026 | 1271012 | VH1 | haVR | 1v | 2 | F |  | 30 | 0 | 0 | 0 | 0 | 0 | 0 | 0 | I | N | 1 | 0 | 3 | G2 | N |  |  | Y | N | 120 |  | VDGB | VDGB | VDGB | DGB | DGB | CDR | FDR | FDR | FFR | FFR | C | C | C | C | C | N |  | Y | 0 | 0 | 0 | 0 | 0 | 0 | 0 | 0 | 0 | 0 | 0 | 0 | 0 | 0 | 0 | VF | VF | VF | 0 | 0
645 | 218020 | 1271524 | VH1 | haVR | 2v | 3 | G2 | C | 30 | 0 | 0 | 0 | 0 | 1 | 0 | 0 | M | N | 1 | 0 | 3 | G2 | N |  |  | Y | N | 120 |  | DB | DGB | DGB | VDGB | VDGB | FDR | FFR | FFR | FFR | FFR | C | C | C | C | C | N |  | Y | VFFG | VFFG | VFFG | VFFG | VFFG | 0 | 0 | 0 | 0 | 0 | 0 | 0 | 0 | 0 | 0 | F | C | C | F | F
646 | 218040 | 1271994 | VH1 | haVR | 1v | 2 | F |  | 20 | 0 | 0 | 0 | 0 | 0 | 0 | 0 | I | N | 1 | 0 | 3 | G2 | N |  |  | N | N | 120 |  | VDGB | VDGB | VDGB | VDGB | VDGB | CDR | CDR | CDR+FDR | CDR+FDR | CDR+FDR | C | C | C | C | C | N |  | Y | 0 | 0 | 0 | 0 | 0 | 0 | 0 | 0 | 0 | 0 | 0 | 0 | 0 | 0 | 0 | 0 | 0 | VF | 0 | 0
647 | 218013 | 1272567 | VH1 | haVR | 1v | 2 | F |  | 30 | 0 | 0 | 0 | 0 | 0 | 0 | 0 | M | N | 1 | 0 | 3 | G2 | N |  |  | N | N | 120 |  | VDGB | VDGB | VDGB | VDG | VDG | CFR | CFR | CFR | FFR | FFR | C | C | C | C | C | N |  | Y | 0 | 0 | 0 | 0 | 0 | 0 | 0 | 0 | 0 | 0 | 0 | 0 | 0 | 0 | 0 | 0 | 0 | 0 | 0 | 0
648 | 217990 | 1272986 | VH1 | haVR | 1v | 2 | F |  | 40 | 0 | 0 | 0 | 0 | 1 | 0 | 0 | I | N | 1 | 0 | 3 | G2 | N |  |  | Y | N | 120 |  | VDGB | VDGB | VDGB | VDGB | VDGB | 0 | 0 | CDR | CDR | CDR | C | C | C | C | C | N |  | Y | 0 | 0 | 0 | 0 | 0 | 0 | 0 | 0 | 0 | 0 | 0 | 0 | 0 | 0 | 0 | VF | VF | VF | VF | VF
649 | 217498 | 1272997 | VP1 | haVR(pe) | 2v | 3 | G2 | M | 40 | 0 | 0 | 0 | 0 | 1 | 0 | 0 | I | N | 1 | 0 | 3 | G2 | N |  |  | Y | N | 120 |  | BL | BL | VDG | VDG | VDG | 0 | 0 | CDR | FFR | FFR | C | C | C | C | C | N |  | Y | 0 | 0 | 0 | 0 | 0 | 0 | 0 | 0 | 0 | 0 | 0 | 0 | 0 | 0 | 0 | 0 | 0 | VF | VF | VF
650 | 217561 | 1272527 | VP2g | haVR(pe) | 2v | 3 | G2 | M | 10 | 0 | 0 | 0 | 0 | 0 | 0 | 0 | I | N | 2 | 1 | 3 | GW | N |  |  | N | N | 80 | G | BL | VDG | VDG |  |  | 0 | 0 | CDR: 0; C: C; C: C; C: C; N: Y |  | N | 0 | 0 | 0 |  |  | 0 | 0 | 0 |  |  | 0 | 0 | 0 |  |  | 0 | 0 | VF
651 | 217500 | 1271992 | VP1 | haVR(pe) | 1v | 2 | F |  | 20 | 0 | 0 | 0 | 0 | 0 | 0 | 0 | M | N | 0 | 0 | 3 | G1 | N |  |  | Y | N | 120 |  | VDG | VDG | VDG | VDG | VDGB | FFR | FFR | FDR | 0 | FFR+FDR | C | C | C | C | C | N |  | Y | 0 | 0 | 0 | 0 | 0 | 0 | 0 | 0 | 0 | 0 | 0 | 0 | 0 | 0 | 0 | 0 | 0 | VF | 0 | 0
652 | 217472 | 1271488 | VP1 | haVR(pe) | 1v | 2 | F |  | 20 | 0 | 0 | 0 | 0 | 0 | 0 | 0 | I | N | 1 | 0 | 3 | G2 | N |  |  | Y | N | 120 |  | VDG | VDG | VDG | VDG | VDG | FFR | CDR | CDR | FDR | FDR | C | C | C | C | C | N |  | Y | 0 | 0 | 0 | 0 | 0 | 0 | 0 | 0 | 0 | 0 | 0 | 0 | 0 | 0 | 0 | F | F | F | F | F
653 | 217503 | 1271006 | VP2 | haVR(pe) | 1v | 2 | F |  | 20 | 0 | 0 | 0 | 0 | 0 | 0 | 0 | M | N | 1 | 0 | 3 | G2 | N |  |  | Y | N | 120 |  | VDG | VDG | VDGB | VDGB | VDGB | FDR | FDR | FDR | 0 | 0 | C | C | C | C | C | N |  | Y | 0 | 0 | 0 | 0 | 0 | 0 | 0 | 0 | 0 | 0 | 0 | 0 | 0 | 0 | 0 | VF | VF | VF | VF | VF
654 | 217500 | 1270510 | VE | nlVR(pe) | 1vd | 1 | F |  | 30 | 0 | 0 | 0 | 0 | 0 | 0 | 0 | M | N | 2 | 0 | 3 | GW | N |  |  | Y | N | 80 | R | BL | BL | VDG |  |  | 0 | 0 | FFR |  |  | C | C | C |  |  | N |  | Y | 0 | 0 | 0 |  |  | 0 | 0 | 0 |  |  | 0 | 0 | 0 |  |  | 0 | 0 | 0
655 | 217500 | 1270002 | VH2 | haVR | 1v | 2 | F |  | 20 | 0 | 0 | 0 | 0 | 0 | 0 | 0 | M | N | 1 | 0 | 3 | G2 | N |  |  | Y | Y | 120 |  | VDGB | VDB | VDB | DB | DB | FDR | FDR | FDR | FFR | FFR | C | C | C | C | C | N |  | Y | 0 | 0 | 0 | 0 | 0 | 0 | 0 | 0 | 0 | 0 | 0 | 0 | 0 | 0 | 0 | F | F | F | VF | VF
656 | 220493 | 1269509 | L3 | hkLP | N2d | 4 | G | L | 0 | 0 | 0 | 0 | 0 | 0 | 0 | 0 | W | N | 1 | 0 | 2 | S | Y | M |  | N | N | 20 | S | VDG | FDR: 0; C: SC |  |  | CFG |  |  |  |  | 0 |  |  |  |  | 0 |  |  |  |  | 0
657 | 220001 | 1269500 | L2 | liLP | N2dt | 16 | H | M | 0 | A | A | 0 | 3 | 0 | 0 | 1 | W | N | 2 | 2 | 2 | WS | N |  |  | Y | N | 0 | R
658 | 219493 | 1269494 | VP1g | haVR(pe) | 3v | 5 | G | M | 0 | 0 | 0 | 0 | 0 | 0 | 0 | 0 | W | N | 2 | 2 | 3 | GW | N |  |  | Y | N | 60 | S | BL | BL | BL |  |  | 0 | 0 | 0 |  |  | C | C | C |  |  | N |  | N | 0 | 0 | FFG |  |  | 0 | 0 | 0 |  |  | 0 | 0 | 0 |  |  | 0 | 0 | VF
659 | 219049 | 1269461 | VP1 | haVR(pe) | 2v | 3 | G2 | L | 0 | 0 | 0 | 0 | 0 | 0 | 0 | 0 | I | N | 2 | 1 | 3 | GW | N |  |  | Y | N | 120 |  | VDG | VDG | VDG | VDG | VDG | 0 | FFR | CDR | CDR | CDR | C | C | C | C | C | N |  | N | 0 | 0 | 0 | 0 | 0 | 0 | 0 | 0 | 0 | 0 | 0 | 0 | 0 | 0 | 0 | 0 | 0 | 0 | 0 | 0
660 | 220496 | 1268999 | VP2 | haVR(pe) | 2v | 3 | G2 | L | 0 | 0 | 0 | 0 | 0 | 0 | 0 | 0 | I | N | 1 | 0 | 3 | G2 | N |  |  | Y | N | 120 |  | VDG | VDG | VDG | VDGB | VDGB | 0 | CDR | CDR | CDR | CDR | C | C | C | C | C | N |  | N | 0 | 0 | 0 | FFG | FFG | 0 | 0 | 0 | 0 | 0 | 0 | 0 | 0 | 0 | 0 | 0 | 0 | 0 | VF | VF
661 | 219997 | 1269001 | VH1 | haVR | 2v | 3 | G2 | L | 0 | 0 | 0 | 0 | 0 | 0 | 0 | 0 | I | N | 2 | 0 | 0 | S | Y | R |  | N | N | 120 |  | VDGB | VDGB | VDGB | VDGB | VDGB | 0 | 0 | CDR | CDR | CDR | C | C | C | C | C | N |  | N | 0 | 0 | 0 | 0 | 0 | 0 | 0 | 0 | 0 | 0 | 0 | 0 | 0 | 0 | 0 | 0 | 0 | 0 | VF | VF
662 | 219496 | 1269000 | Bd | nlLV | N2dt | 14 | R | M | 0 | F | M | 0 | 1 | 0 | 0 | 0 | W | N | 1 | 0 | 0 | S | Y | GR |  | N | N | 60 | R | DB | DB | DB |  |  | 0 | 0 | 0 |  |  | C | C | C |  |  | N |  | N | VFFG | VFFG | 0 |  |  | 0 | 0 | 0 |  |  | 0 | 0 | 0 |  |  | 0 | 0 | 0
663 | 219006 | 1269009 | ?VE | nlVR | N2d | 4 | G | L | 0 | F | F | 0 | 0 | 0 | 0 | 0 | W | N | 3 | 2 | 3 | WS | N |  |  | Y | N | 45 | S | VDG | VDGB |  |  |  | 0 | FFR: 0; C: C; C: C; N: N |  | N | 0 | 0 |  |  |  | 0 | 0 |  |  |  | 0 | 0 |  |  |  | 0 | 0
664 | 219525 | 1272031 | VH1 | haVR | 1v | 2 | F |  | 0 | 0 | 0 | 0 | 0 | 0 | 0 | 0 | I | N | 2 | 0 | 3 | GW | N |  |  | Y | N | 120 |  | VDGB | VDGB | VDGB | VDGB | VDGB | MDR | MDR | CDR |  |  | C | C | C |  |  | N |  | N | 0 | 0 | 0 |  |  | 0 | 0 | 0 |  |  | 0 | 0 | 0 |  |  | 0 | 0 | 0
665 | 220511 | 1268497 | VH2 | haVR | 2v | 3 | G2 | M | 0 | 0 | 0 | 0 | 0 | 0 | 0 | 0 | I | N | 2 | 0 | 3 | GW | N |  |  | Y | N | 120 |  | DB | B | B | DB | DB | FFR | CDR | CDR | FFR,G | FFR,G | C | C | C | C | C | N |  | N | 0 | 0 | 0 | 0 | 0 | 0 | 0 | 0 | 0 | 0 | 0 | 0 | 0 | 0 | 0 | F | F | F | VF | VF
666 | 219995 | 1268501 | VH1 | haVR | 3v | 4 | G | C | 0 | 0 | 0 | 0 | 0 | 0 | 0 | 0 | I | N | 2 | 0 | 2 | WO | N |  |  | Y | N | 120 |  | DB | VDGB | VDGB | DGB | DGB | FFR | FFR | CDR | FFG | FFG | C | C | C | C | C | N |  | N | 0 | 0 | 0 | 0 | 0 | 0 | 0 | 0 | 0 | 0 | 0 | 0 | 0 | 0 | 0 | F | F | F | 0 | 0
667 | 219539 | 1268514 | VH1 | haVR | 2v | 3 | G2 | L | 10 | 0 | 0 | 0 | 0 | 0 | 0 | 0 | I | N | 2 | 0 | 2 | S | Y | GR |  | Y | N | 120 |  | DGB | VDGB | VDGB | DGB | DGB | FFR | FFR | FFR | CDG | CDG | C | C | C | C | C | N |  | N | FFG | FFG | FFG | 0 | 0 | 0 | 0 | 0 | 0 | 0 | 0 | 0 | 0 | 0 | 0 | F | C | C | C | C
668 | 218983 | 1268426 | VP2 | haVR(pe) | 2v | 3 | G2 | L | 0 | 0 | 0 | 0 | 0 | 0 | 0 | 0 | M | N | 2 | 0 | 3 | S | Y | FA | M,FM,GR | N | N | 110 | G | VDB | VDG | VDG | VDGB |  | 0 | 0 | 0 | 0 |  | C | C | C | C |  | N |  | N | 0 | 0 | 0 | 0 |  | 0 | SL | SL | 0 |  | 0 | 0 | 0 | 0 |  | 0 | 0 | 0 | 0
669 | 219021 | 1267991 | VP2 | haVR(pe) | 1v | 2 | F |  | 60 | 0 | 0 | 0 | 0 | 0 | 0 | 0 | I | N | 2 | 0 | 3 | GW | N |  |  | Y | N | 120 |  | VDG | VDG | VDGB | DGB | DGB | FFR | FFR | CDR | FFR,G | FFR,G | C | C | C | C | C | N |  | N | 0 | 0 | 0 | 0 | 0 | 0 | 0 | 0 | 0 | 0 | 0 | 0 | 0 | 0 | 0 | F | F | M | F | F
670 | 219488 | 1268026 | VP2 | haVR(pe) | 2v | 3 | G2 | M | 30 | 0 | 0 | 0 | 0 | 0 | 0 | 0 | I | N | 2 | 0 | 2 | S | Y | SO |  | Y | N | 120 |  | VDGB | VDG | VDG | DGB | DGB | FFR | FFR | FFR | FFR | FFR | C | C | C | C | C | N |  | N | 0 | 0 | 0 | 0 | 0 | 0 | 0 | 0 | 0 | 0 | 0 | 0 | 0 | 0 | 0 | C | M | M | F | F
671 | 220002 | 1268025 | VH1 | haVR | 2v | 3 | G2 | M | 0 | 0 | 0 | 0 | 0 | 0 | 0 | 0 | I | N | 2 | 0 | 2 | S | Y | FM |  | Y | N | 120 |  | DB | VDGB | VDGB | VDG | VDG | FFR | CDR | CDR | FFR,G | FFR,G | C | C | C | C | C | N |  | N | FFG | VFFG | VFFG | 0 | 0 | 0 | 0 | 0 | 0 | 0 | 0 | 0 | 0 | 0 | 0 | C | C | C | F | F
672 | 220514 | 1267984 | VP2 | haVR(pe) | 2v | 3 | G | L | 0 | 0 | 0 | 0 | 0 | 0 | 0 | 0 | M | N | 2 | 0 | 1 | S | Y | FA | M,SO,SB | N | N | 120 |  | VDG | VDG | VDG | SB | SB | 0 | 0 | FFR | FFR | FFR | C | C | C | C | C | N |  | N | 0 | 0 | 0 | 0 | 0 | 0 | 0 | 0 | 0 | 0 | 0 | 0 | 0 | 0 | 0 | 0 | 0 | VF | F | F
673 | 220502 | 1267504 | VH1 | haVR | 1v | 2 | F |  | 0 | 0 | 0 | 0 | 0 | 0 | 0 | 0 | I | N | 2 | 2 | 3 | GW | N |  |  | Y | N | 120 |  | VDGB | VDGB | VDGB | VDGB | VDGB | FFR | CFR | CFR | CDR | CDR | C | C | C | C | C | N |  | N | 0 | 0 | 0 | 0 | 0 | 0 | 0 | 0 | 0 | 0 | 0 | 0 | 0 | 0 | 0 | 0 | VF | VF | VF | VF
674 | 220007 | 1267536 | VH1 | haVR | 1v | 1 | F |  | 0 | 0 | 0 | 0 | 0 | 0 | 0 | 0 | I | N | 3 | 1 | 3 | W | N |  |  | Y | N | 120 |  | VDGB | VDGBN | VDGB | VDGB | VDGB | CFR | CDR | CDR | CDR | CDR | C | C | C | C | C | N |  | N | 0 | 0 | 0 | 0 | 0 | 0 | 0 | 0 | 0 | 0 | 0 | 0 | 0 | 0 | 0 | 0 | 0 | 0 | VF | VF
675 | 219486 | 1267498 | VH1 | haVR | 1v | 2 | F |  | 0 | 0 | 0 | 0 | 0 | 0 | 0 | 0 | I | N | 1 | 0 | 3 | G2 | N |  |  | Y | N | 120 |  | VDGB | VDGB | VDGB | VDGB | VDGB | CDR | CDR | CDR | CFR | CFR | C | C | C | C | C | N |  | N | 0 | 0 | 0 | 0 | 0 | 0 | 0 | 0 | 0 | 0 | 0 | 0 | 0 | 0 | 0 | VF | VF | C | F | F
676 | 218979 | 1267538 | VH1 | haVR | 1v | 2 | F |  | 0 | 0 | 0 | 0 | 0 | 0 | 0 | 0 | I | N | 1 | 1 | 3 | G3 | N |  |  | Y | N | 120 |  | VDGB | VDGB | VDGB | VDGB | VDGB | CDR | CDR | CDR,FDG | CDR | CDR | C | C | C | C | C | N |  | N | 0 | 0 | 0 | 0 | 0 | 0 | 0 | 0 | 0 | 0 | 0 | 0 | 0 | 0 | 0 | 0 | 0 | VF | VF | VF
677 | 219003 | 1267003 | VH1 | haVR | 1v | 1 | F |  | 0 | 0 | 0 | 0 | 0 | 0 | 0 | 0 | I | N | 1 | 1 | 3 | G3 | N |  |  | Y | N | 120 |  | VDGB | VDGB | VDGB | VDGB | VDGB | CDR | CDR,FFG | CDR,FFG | CDR,FFG | CDR,FFG | C | C | C | C | C | N |  | N | 0 | 0 | 0 | 0 | 0 | 0 | 0 | 0 | 0 | 0 | 0 | 0 | 0 | 0 | 0 | 0 | 0 | 0 | 0 | 0
678 | 219502 | 1266989 | VH1 | haVR | 1v | 2 | F |  | 0 | 0 | 0 | 0 | 0 | 0 | 0 | 0 | I | N | 1 | 1 | 3 | G3 | N |  |  | Y | N | 120 |  | VDGB | VDGB | VDGB | VDGB | VDGB | CDR,FDG | CDR,FDG | CDR,FDG | CDR,FDG | CDR,FDG | C | C | C | C | C | N |  | N | 0 | 0 | 0 | 0 | 0 | 0 | 0 | 0 | 0 | 0 | 0 | 0 | 0 | 0 | 0 | F | F | F | VF | VF
679 | 219998 | 1267000 | VH1 | haVR | 1v | 2 | F |  | 0 | 0 | 0 | 0 | 0 | 0 | 1 | 0 | I | N | 1 | 0 | 3 | G2 | N |  |  | Y | N | 120 |  | VDGB | VDGB | VDGB | VDGB | VDGB | CDR | CDR,CDG | CDR,CDG | CDR,CDG | CDR,CDG | C | C | C | C | C | N |  | N | 0 | 0 | 0 | VFFG | VFFG | 0 | 0 | 0 | 0 | 0 | 0 | 0 | 0 | 0 | 0 | 0 | VF | VF | VF | VF
680 | 220505 | 1267010 | ?VH2 | haVR | 1v | 2 | F |  | 0 | 0 | 0 | 0 | 0 | 0 | 0 | 0 | I | N | 2 | 1 | 3 | GW | N |  |  | Y | N | 120 |  | DB | DB | VDGB | VDGB | VDGB | CDR | CDR | CDR | CDR | CDR | C | C | C | C | C | N |  | N | 0 | 0 | 0 | VFFG | VFFG | 0 | 0 | 0 | 0 | 0 | 0 | 0 | 0 | 0 | 0 | 0 | VF | VF | VF | VF
681 | 220499 | 1266485 | VH1 | haVR | 1v | 1 | F |  | 10 | 0 | 0 | 0 | 0 | 0 | 1 | 0 | I | N | 1 | 0 | 3 | G2 | N |  |  | Y | N | 120 |  | VDGB | DGB | DGB | DGB | DGB | CDR | CDR | CDR | CPR | CPR | C | C | C | C | C | Y |  | N | 0 | 0 | 0 | 0 | 0 | 0 | 0 | 0 | 0 | 0 | 0 | 0 | 0 | 0 | 0 | 0 | 0 | 0 | 0 | 0
682 | 219993 | 1266502 | VP2 | haVR(pe) | 1v | 1 | F |  | 15 | 0 | 0 | 0 | 0 | 0 | 0 | 0 | I | N | 1 | 0 | 3 | G2 | N |  |  | Y | N | 120 |  | VDG | VDGB | VDGB | VDGB | VDGB | CDR | CDR | CDR | CDR | CDR | C | C | C | C | C | N |  | N | 0 | 0 | 0 | 0 | 0 | 0 | 0 | 0 | 0 | 0 | 0 | 0 | 0 | 0 | 0 | 0 | VF | VF | 0 | 0
683 | 219500 | 1266500 | VH2 | haVR | 1v | 1 | F |  | 20 | 0 | 0 | 0 | 0 | 0 | 0 | 0 | I | N | 1 | 0 | 3 | G2 | N |  |  | Y | N | 120 |  | DGB | DB | DB | DGB | DGB | FDR | FDR | FDR | CPR | CPR | C | C | C | C | C | N |  | N | 0 | VFFG | VFFG | 0 | 0 | 0 | 0 | 0 | 0 | 0 | 0 | 0 | 0 | 0 | 0 | 0 | 0 | 0 | 0 | 0
684 | 219000 | 1266500 | VH1 | haVR | 1v | 1 | F |  | 20 | 0 | 0 | 0 | 0 | 0 | 0 | 0 | I | N | 1 | 0 | 3 | G2 | N |  |  | Y | N | 120 |  | VDGB | VDGB | VDGB | DGB | DGB | CDR | CDR | CDR | CDR | CDR | C | C | C | C | C | N |  | N | 0 | 0 | 0 | 0 | 0 | 0 | 0 | 0 | 0 | 0 | 0 | 0 | 0 | 0 | 0 | 0 | 0 | 0 | 0 | 0
685 | 218990 | 1265979 | VH1 | haVR | 1v | 1 | F |  | 10 | 0 | 0 | 0 | 0 | G | 0 | 0 | M | N | 1 | 0 | 3 | G2 | N |  |  | Y | N | 120 |  | VDGB | VDGB | VDGB | DGB | DGB | FDR | FDR | FDR | FDR | FDR | C | C | C | C | C | N |  | N | 0 | 0 | 0 | 0 | 0 | 0 | 0 | 0 | 0 |  | 0 | 0 | 0 | 0 | 0 | 0 | 0 | 0 | 0 | 0
686 | 219486 | 1265979 | VH1 | haVR | 1v | 1 | F |  | 10 | 0 | 0 | 0 | 0 | 0 | 1 | 0 | M | N | 1 | 0 | 3 | G2 | N |  |  | Y | N | 120 |  | VDGB | VDGB | VDGB | DGB | DGB | FDR | FDR | FDR | FDR | FDR | C | C | C | C | C | N |  | N | 0 | 0 | 0 | 0 | 0 | 0 | 0 | 0 | 0 | 0 | 0 | 0 | 0 | 0 | 0 | 0 | 0 | 0 | 0 | 0
687 | 219996 | 1266005 | VH1 | haVR | 1v | 1 | F |  | 20 | 0 | 0 | 0 | 0 | 0 | 0 | 0 | M | N | 1 | 0 | 3 | G2 | N |  |  | Y | N | 120 |  | VDGB | VDGB | VDGB | DGB | DGB | FDR | FDR | FDR | FDR | FDR | C | C | C | C | C | N |  | N | 0 | 0 | 0 | 0 | 0 | 0 | 0 | 0 | 0 | 0 | 0 | 0 | 0 | 0 | 0 | 0 | 0 | 0 | 0 | 0
688 | 220499 | 1265999 | VH1 | haVR | 1v | 1 | F |  | 10 | 0 | 0 | 0 | 0 | 0 | 1 | 0 | I | N | 0 | 0 | 3 | G1 | N |  |  | Y | N | 120 |  | VDGB | VDGB | VDGB | DGB | DGB | FDR | CDR | CDR | CDR | CDR | C | C | C | C | C | N |  | N | 0 | 0 | 0 | 0 | 0 | 0 | 0 | 0 | 0 | 0 | 0 | 0 | 0 | 0 | 0 | 0 | 0 | 0 | 0 | 0
689 | 220500 | 1265498 | VP2 | haVR(pe) | 1v | 1 | F |  | 30 | 0 | 0 | 0 | 0 | 0 | 1 | 0 | I | N | 1 | 1 | 3 | G3 | N |  |  | Y | N | 120 |  | VDG | VDGB | VDGB | VDGB | VDGB | FFR | CDR | CDR | CDR | CDR | C | C | C | C | C | N |  | N | 0 | 0 | 0 | 0 | 0 | 0 | 0 | 0 | 0 | 0 | 0 | 0 | 0 | 0 | 0 | 0 | 0 | 0 | VF | VF
690 | 219999 | 1265499 | VP1 | haVR(pe) | 1v | 1 | F |  | 0 | 0 | 0 | 0 | 0 | 0 | 0 | 0 | I | N | 0 | 0 | 3 | G1 | N |  |  | Y | N | 120 |  | VDG | VDG | VDG | VDG | VDG | FFR | FFR | CDR | CDR | CDR | C | C | C | C | C | N |  | N | 0 | 0 | 0 | 0 | 0 | 0 | 0 | 0 | 0 | 0 | 0 | 0 | 0 | 0 | 0 | 0 | 0 | 0 | 0 | 0
691 | 219501 | 1265500 | VP1 | haVR(pe) | 1v | 1 | F |  | 0 | 0 | 0 | 0 | 0 | 0 | 0 | 0 | I | N | 1 | 0 | 3 | G2 | N |  |  | Y | N | 120 |  | VDG | VDG | VDG | VDG | VDG | FFR | FFR | CDR | MDR | MDR | C | C | C | C | C | N |  | N | 0 | 0 | 0 | 0 | 0 | 0 | 0 | 0 | 0 | 0 | 0 | 0 | 0 | 0 | 0 | 0 | 0 | 0 | 0 | 0
692 | 218999 | 1265501 | VH1 | haVR | 1v | 1 | F |  | 0 | 0 | 0 | 0 | 0 | 0 | 0 | 0 | I | N | 1 | 0 | 3 | G2 | N |  |  | Y | N | 120 |  | DG | DG | VDGB | VDGB | VDGB | FFR | FFR | CDR | CDR | CDR | C | C | C | C | C | N |  | N | 0 | 0 | 0 | 0 | 0 | 0 | 0 | 0 | 0 | 0 | 0 | 0 | 0 | 0 | 0 | 0 | 0 | 0 | 0 | 0
693 | 218998 | 1264999 | VH1 | haVR | 1v | 2 | F |  | 0 | 0 | 0 | 0 | 0 | 0 | 0 | 0 | I | N | 2 | 1 | 3 | GW | N |  |  | Y | N | 120 |  | VDGB | VDGB | VDGB | VDGB | VDGB | FFR | FFR | CDR | CDR | CDR | C | C | C | C | C | N |  | N | 0 | 0 | 0 | 0 | 0 | 0 | 0 | 0 | 0 | 0 | 0 | 0 | 0 | 0 | 0 | 0 | 0 | 0 | VF | VF
694 | 219503 | 1265002 | VH1 | haVR | 1v | 2 | F |  | 30 | 0 | 0 | 0 | 0 | 0 | 1 | 0 | I | N | 1 | 0 | 3 | G2 | N |  |  | Y | N | 120 |  | VDGB | VDGB | VDGB | VDGB | VDGB | FFR | FFR | CDR | CDR | CDR | C | C | C | C | C | N |  | N | 0 | 0 | 0 | 0 | 0 | 0 | 0 | 0 | 0 | 0 | 0 | 0 | 0 | 0 | 0 | 0 | 0 | 0 | 0 | 0
695 | 220002 | 1265000 | VH2 | haVR | 1v | 2 | F |  | 35 | 0 | 0 | 0 | 0 | 0 | 1 | 0 | I | N | 2 | 1 | 3 | GW | N |  |  | Y | N | 120 |  | VDGB | DB | DB | DB | DB | FFR | CDR | CDR | FFR | FFR | C | C | C | SC | SC | N |  | N | 0 | 0 | VFFG | CFG | CFG | 0 | 0 | 0 | 0 | 0 | 0 | 0 | 0 | 0 | 0 | 0 | VF | F | F | M
696 | 220505 | 1264997 | VP2 | haVR(pe) | 1v | 2 | F |  | 0 | 0 | 0 | 0 | 0 | 0 | 0 | 0 | I | N | 3 | 1 | 3 | W | N |  |  | Y | N | 120 |  | VDG | VDG | VDGB | VDGB | VDGB |  |  | FFR | CDR | CDR | C | C | C | C | C | N |  | N | 0 | 0 | 0 | 0 | 0 | 0 | 0 | 0 | 0 | 0 | 0 | 0 | 0 | 0 | 0 | 0 | 0 | 0 | VF | VF
697 | 218505 | 1264997 | L2 | liLP | N2d | 8 | G | M | 0 | F | M | 0 | 1 | 0 | 0 | 0 | M | N | 1 | 0 | 2 | G2 | N |  |  | Y | N | 10 | R | VDG |  |  |  |  | FFR | [12 empty] | FFG |  |  |  |  | 0 |  |  |  |  | 0 |  |  |  |  | 0 | bar: C C C C C C C C C C C C C C
698 | 218005 | 1265003 | VP2 | haVR(pe) | 2v | 3 | G2 | L | 0 | 0 | 0 | 0 | 0 | 0 | 0 | 0 | I | N | 1 | 0 | 3 | G2 | N |  |  | Y | N | 120 |  | VDG | VDG | VDGB | VDGB | VDGB | PDR | PDR | CDR | CDR | CDR | C | C | C | C | C | N |  | N | 0 | 0 | 0 | VFFG | VFFG | 0 | 0 | 0 | 0 | 0 | 0 | 0 | 0 | 0 | 0 | F | F | C | 0 | 0
699 | 217487 | 1265005 | VH1 | haVR | 1v | 1 | F |  | 0 | 0 | 0 | 0 | 0 | 0 | 0 | 0 | I | N | 2 | 0 | 3 | GW | N |  |  | Y | N | 120 |  | VDGB | VDGB | VDGB | VDGB | VDGB | FFR | FFR | CDR | CDR | CDR | C | C | C | C | C | N |  | N | 0 | 0 | 0 | 0 | 0 | 0 | 0 | 0 | 0 | 0 | 0 | 0 | 0 | 0 | 0 | 0 | 0 | 0 | 0 | 0
700 | 216990 | 1265005 | VP1 | haVR(pe) | 1v | 2 | F |  | 0 | 0 | 0 | 0 | 0 | 0 | 0 | 0 | I | N | 1 | 1 | 3 | G3 | N |  |  | Y | N | 120 |  | VDG | VDG | VDG | VDG | VDG | FFR | FFR | CDR | CDR | CDR | C | C | C | C | C | N |  | N | 0 | 0 | 0 | 0 | 0 | 0 | 0 | 0 | 0 | 0 | 0 | 0 | 0 | 0 | 0 | VF | VF | M | F | F
701 | 216999 | 1265519 | VP2g | haVR(pe) | 1v | 2 | F |  | 0 | 0 | F | 0 | 0 | 0 | 0 | 0 | I | N | 1 | 0 | 3 | G2 | N |  |  | Y | N | 90 | S | BL | BL | BL | VDGB |  | FFR | CDR | CDR | FFR |  | C | C | C | C |  | N |  | N | 0 | 0 | 0 | 0 |  | 0 | 0 | 0 | 0 |  | 0 | 0 | 0 | 0 |  | 0 | 0 | 0 | 0
702 | 217521 | 1265470 | VP2 | haVR(pe) | 1v | 2 | F |  | 0 | 0 | 0 | 0 | 0 | 0 | 0 | 0 | I | N | 2 | 0 | 3 | GW | N |  |  | Y | N | 120 |  | VDG | VDGB | VDGB | VDGB | VDGB | FFR | CDR | CDR | CDR | CDR | C | C | C | C | C | N |  | N | 0 | 0 | 0 | 0 | 0 | 0 | 0 | 0 | 0 | 0 | 0 | 0 | 0 | 0 | 0 | 0 | VF | VF | VF | VF
703 | 218011 | 1265499 | VH1 | haVR | 1v | 2 | F |  | 0 | 0 | 0 | 0 | 0 | 0 | 1 | 0 | I | N | 2 | 0 | 3 | GW | N |  |  | Y | N | 120 |  | VDGB | VDGB | VDGB | VDGB | VDGB | FFR | FFR | PDR | CDR | CDR | C | C | C | C | C | N |  | N | 0 | 0 | 0 | 0 | 0 | 0 | 0 | 0 | 0 | 0 | 0 | 0 | 0 | 0 | 0 | 0 | 0 | VF | VF | VF
704 | 218502 | 1265503 | VP2 | haVR(pe) | 1v | 2 | F |  | 10 | 0 | 0 | 0 | 0 | 0 | 1 | 0 | I | N | 1 | 0 | 3 | G2 | N |  |  | Y | N | 120 |  | VDG | VDG | VDGB | DB | DB | FFR | FFR | PDR | CDR | CDR | C | C | C | C | C | N |  | N | 0 | 0 | 0 | 0 | 0 | 0 | 0 | 0 | 0 | 0 | 0 | 0 | 0 | 0 | 0 | 0 | 0 | C | C | C
705 | 218502 | 1266000 | VH1 | haVR | 1v | 1 | F |  | 20 | 0 | 0 | 0 | 0 | 0 | 0 | 0 | M | N | 2 | 1 | 3 | GW | N |  |  | Y | N | 120 |  | VDGB | VDGB | VDGB | DGB | DGB | FDR | FDR | FDR | FDR | FDR | C | C | C | C | C | N |  | N | 0 | 0 | 0 | 0 | 0 | 0 | 0 | 0 | 0 | 0 | 0 | 0 | 0 | 0 | 0 | 0 | 0 | 0 | 0 | 0
706 | 218002 | 1265999 | VP2 | haVR(pe) | 1v | 1 | F |  | 20 | 0 | 0 | 0 | 0 | 0 | 0 | 0 | I | N | 0 | 0 | 3 | G1 | N |  |  | Y | N | 120 |  | VDG | VDG | VDG | DG | DG | CDR | CDR | CDR | CDR | CDR | C | C | C | C | C | N |  | Y | 0 | 0 | 0 | 0 | 0 | 0 | 0 | 0 | 0 | 0 | 0 | 0 | 0 | 0 | 0 | 0 | 0 | 0 | 0 | 0
707 | 217498 | 1265998 | VP2 | haVR(pe) | 1v | 1 | F |  | 20 | 0 | 0 | 0 | 0 | 0 | 0 | 0 | I | N | 0 | 0 | 3 | G1 | N |  |  | Y | N | 120 |  | VDG | VDG | VDG | DG | DG | FDR | CDR | CDR | CDR | CDR | C | C | C | C | C | N |  | Y | 0 | 0 | 0 | 0 | 0 | 0 | 0 | 0 | 0 | 0 | 0 | 0 | 0 | 0 | 0 | 0 | 0 | 0 | 0 | 0
708 | 217000 | 1266000 | VP2 | haVR(pe) | 1v | 1 | F |  | 20 | 0 | 0 | 0 | 0 | 0 | 0 | 0 | I | N | 1 | 0 | 3 | G2 | N |  |  | Y | N | 120 |  | VDG | VDG | VDG | DG | DG | FDR | CDR | CDR | CDR | CDR | C | C | C | C | C | N |  | Y | 0 | 0 | 0 | 0 | 0 | 0 | 0 | 0 | 0 | 0 | 0 | 0 | 0 | 0 | 0 | 0 | 0 | 0 | 0 | 0
709 | 217052 | 1266510 | VP1 | haVR(pe) | 2v | 3 | G2 | L | 0 | 0 | 0 | 0 | 0 | 0 | 0 | 0 | I | N | 1 | 1 | 3 | G3 | N |  |  | Y | N | 120 |  | BL | BL | VDG | DG | DG | FFR | FFR | CDR+FFFG | CDR | CDR | C | C | C | C | C | N |  | Y | 0 | 0 | 0 | 0 | 0 | 0 | 0 | 0 | 0 | 0 | 0 | 0 | 0 | 0 | 0 | VF | VF | C | 0 | 0
710 | 217518 | 1266496 | VP2 | haVR(pe) | 1v | 1 | F |  | 0 | 0 | 0 | 0 | 0 | 0 | 0 | 0 | I | N | 1 | 0 | 3 | G2 | N |  |  | Y | N | 120 |  | VDG | VDG | VDGB | VDGB | VDGB | CDR | CDR | PDR | FFR+CDG | FFR+CDG | C | C | C | C | C | N |  | Y | 0 | 0 | 0 | 0 | 0 | 0 | 0 | 0 | 0 | 0 | 0 | 0 | 0 | 0 | 0 | VF | VF | VF | 0 | 0
711 | 217986 | 1266499 | VP2 | haVR(pe) | 1v | 1 | F |  | 0 | 0 | 0 | 0 | 0 | 0 | 0 | 0 | I | N | 1 | 0 | 3 | G2 | N |  |  | Y | N | 120 |  | VDG | VDG | VDGB | VDGB | VDGB | FFR | FFR | CDR | CDR | CDR | C | C | C | C | C | N |  | Y | 0 | 0 | 0 | 0 | 0 | 0 | 0 | 0 | 0 | 0 | 0 | 0 | 0 | 0 | 0 | 0 | 0 | F | F | F
712 | 218504 | 1266489 | VP2 | haVR(pe) | 1v | 2 | F |  | 0 | 0 | 0 | 0 | 0 | 0 | 0 | 0 | I | N | 1 | 0 | 3 | G2 | N |  |  | Y | N | 120 |  | VDG | VDG | VDGB | VDGB | VDGB | CDR | CDR | CDR | CDR | CDR | C | C | C | C | C | N |  | Y | 0 | 0 | 0 | 0 | 0 | 0 | 0 | 0 | 0 | 0 | 0 | 0 | 0 | 0 | 0 | VF | VF | C | C | C
713 | 218505 | 1266996 | VH1 | haVR | 1v | 2 | F |  | 0 | 0 | 0 | 0 | 0 | 0 | 0 | 0 | I | N | 1 | 0 | 3 | G2 | N |  |  | Y | N | 120 |  | VDGB | VDGB | VDGB | VDGB | VDGB | CDR | CDR | CDR | CDR | CDR | C | C | C | C | C | N |  | N | VFFG | VFFG | VFFG | 0 | 0 | 0 | 0 | 0 | 0 | 0 | 0 | 0 | 0 | 0 | 0 | 0 | 0 | 0 | VF | VF
714 | 218005 | 1266985 | VH1 | haVR | 1v | 2 | F |  | 0 | 0 | 0 | 0 | 0 | 0 | 0 | 0 | I | N | 1 | 1 | 3 | G3 | N |  |  | Y | N | 120 |  | VDGB | VDGB | VDGB | VDGB | VDGB | CDR | CDR | CDR,FDG | CDR | CDR | C | C | C | C | C | N |  | N | 0 | 0 | 0 | 0 | 0 | 0 | 0 | 0 | 0 | 0 | 0 | 0 | 0 | 0 | 0 | 0 | 0 | 0 | 0 | 0
715 | 217517 | 1266978 | VP2 | haVR(pe) | 1v | 2 | F |  | 0 | 0 | 0 | 0 | 0 | 0 | 0 | 0 | I | N | 0 | 0 | 3 | G1 | N |  |  | Y | N | 120 |  | VDG | VDG | VDG | DG | OG | FFR | FFR | CDR,FDG |  |  | C | C | C | C | C | N |  | N | 0 | 0 | 0 | VFFG | VFFG | 0 | 0 | 0 | SL | SL | 0 | 0 | 0 | VF | VF | 0 | 0 | 0 | 0 | 0
716 | 217006 | 1267003 | VP1 | haVR(pe) | 1v | 2 | F |  | 0 | 0 | 0 | 0 | 0 | 0 | 0 | 0 | M | N | 3 | 1 | 3 | W | N |  |  | Y | N | 120 |  | VDG | VDG | VDG | VDG | VDG | FFR | FFR | FFR | FFR | FFR | C | C | C | C | C | N |  | Y | 0 | 0 | 0 | 0 | 0 | 0 | 0 | 0 | 0 | 0 | 0 | 0 | 0 | 0 | 0 | 0 | 0 | VF | VF | VF
717 | 217005 | 1267506 | VP1 | haVR(pe) | 2v | 3 | G2 | C | 0 | 0 | 0 | 0 | 0 | 0 | 0 | 0 | M | N | 1 | 2 | 3 | GS | N |  |  | Y | N | 120 |  | VDG | VDG | VDG | VDG | DG | FDR | FFR | FFR | FFR | FFR | C | C | C | C | C | N |  | N | 0 | 0 | 0 | 0 | 0 | 0 | 0 | 0 | 0 | 0 | 0 | 0 | 0 | 0 | 0 | 0 | 0 | 0 | 0 | 0
718 | 217493 | 1267505 | VP1 | haVR(pe) | 1v | 2 | F |  | 0 | 0 | 0 | 0 | 0 | 0 | 0 | 0 | I | N | 0 | 0 | 3 | G1 | N |  |  | Y | N | 120 |  | VDG | VDG | VDG | VDG | VDG | FDR | FDR | CDR,FDG | CDR,FDG | CDR,FDG | C | C | C | C | C | N |  | N | 0 | 0 | 0 | 0 | 0 | 0 | 0 | 0 | 0 | 0 | 0 | 0 | 0 | 0 | 0 | 0 | 0 | 0 | 0 | 0
719 | 217981 | 1267489 | VP1 | haVR(pe) | 1v | 2 | F |  | 0 | 0 | 0 | 0 | 0 | 0 | 0 | 0 | I | N | 0 | 0 | 3 | G1 | N |  |  | Y | N | 110 | G | VDG | VDG | VDG | VDG |  | FDR | CDR | CDR | FDR |  | C | C | C | C |  | N |  | N | VFG | FFG | FFG | FFG |  | 0 | 0 | 0 | 0 |  | 0 | 0 | 0 | 0 |  | 0 | VF | VF | VF
720 | 218483 | 1267486 | VH1 | haVR | 1v | 2 | F |  | 0 | 0 | 0 | 0 | 0 | 0 | 0 | 0 | I | N | 1 | 1 | 3 | G3 | N |  |  | Y | N | 120 |  | VDGB | VDGB | VDGB | VDGB | VDGB | CFR | CDR | CDR | CDR | CDR | C | C | C | C | C | N |  | N | 0 | 0 | 0 | 0 | 0 | 0 | 0 | 0 | 0 | 0 | 0 | 0 | 0 | 0 | 0 | 0 | 0 | 0 | 0 | 0
721 | 218483 | 1267939 | Bg | haLV | 5r | 11 | R | M | 0 | M | F | 0 | 0 | 0 | 0 | 0 | W | N | 2 | 0 | 3 | GW | N |  |  | Y | N | 60 | S | VDGB | DB | DB |  |  | 0 | 0 | 0 |  |  | GC | S | S |  |  | N |  | N | FFG/G | CFG | CFG |  |  | 0 | 0 | 0 |  |  | 0 | 0 | 0 |  |  | 0 | VF | VF
722 | 217993 | 1268029 | VH1 | haVR | 2v | 3 | G2 | L | 0 | 0 | 0 | 0 | 0 | 0 | 0 | 0 | I | N | 1 | 0 | 3 | G2 | N |  |  | Y | N | 120 |  | VDGB | VDGB | DGB | GB | GB | CDRG | CDRG | CDRG | FFG | FFG | C | C | C | C | C | N |  | N | FFG | FFG | FFG | FFG | FFG | 0 | 0 | 0 | 0 | 0 | 0 | 0 | 0 | 0 | 0 | F | F | 0 | VF | VF
723 | 217489 | 1268015 | VH1 | haVR | 2v | 3 | G2 | L | 0 | 0 | 0 | 0 | 0 | 0 | 0 | 0 | I | N | 1 | 0 | 3 | G2 | N |  |  | Y | N | 120 |  | VDGB | VDGB | DGB | GB | GB | CDRG | CDRG | CDRG | FFR | FFR | C | C | C | C | C | N |  | N | 0 | 0 | 0 | 0 | 0 | 0 | 0 | 0 | 0 | 0 | 0 | 0 | 0 | 0 | 0 | F | F | F | F | F
724 | 217027 | 1268031 | VH1 | haVR | 2v | 3 | G2 | C | 0 | 0 | 0 | 0 | 0 | 1 | 0 | 0 | I | N | 2 | 1 | 3 | GW | N |  |  | Y | N | 120 |  | VDGB | VDGB | VDG | DGB | DGB | FFG | FFG | CDRG | FFG | FFG | C | C | C | C | C | N |  | N | 0 | 0 | 0 | 0 | 0 | 0 | 0 | 0 | 0 | 0 | 0 | 0 | 0 | 0 | 0 | F | F | F | VF | VF
725 | 216988 | 1268498 | VH1 | haVR | 1v | 2 | F |  | 0 | 0 | 0 | 0 | 0 | 0 | 0 | 0 | M | N | 2 | 1 | 3 | GW | N |  |  | Y | N | 120 |  | VDGB | VDGB | VDGB | DGB | DGB | FFRG | FFRG | FFG | FFG | FFG | C | C | C | C | C | N |  | N | 0 | 0 | 0 | 0 | 0 | 0 | 0 | 0 | 0 | 0 | 0 | 0 | 0 | 0 | 0 | F | F | F | F | F
726 | 217520 | 1268500 | VH1 | haVR | 2v | 3 | G2 | L | 0 | 0 | 0 | 0 | 0 | 0 | 0 | 0 | I | N | 2 | 0 | 3 | GW | N |  |  | Y | N | 120 |  | DGB | VDGB | VDGB | VDG | VDG | CDRG | FFG | FFG | FFG | FFG | C | C | C | C | C | N |  | N | 0 | 0 | 0 | 0 | 0 | 0 | 0 | 0 | 0 | 0 | 0 | 0 | 0 | 0 | 0 | F | F | F | VF | VF
727 | 218033 | 1268511 | VH1 | haVR | 2v | 3 | G2 | L | 30 | 0 | 0 | 0 | 0 | 1 | 0 | 0 | I | N | 2 | 0 | 3 | GW | N |  |  | Y | N | 120 |  | B | DGB | DGB | GB | GB | CDRG | FFG | FFG | FFG | FFG | C | C | C | C | C | N |  | N | 0 | 0 | 0 | 0 | 0 | 0 | 0 | 0 | 0 | 0 | 0 | 0 | 0 | 0 | 0 | 0 | F | F | VF | VF
728 | 218428 | 1268392 | VP2 | haVR(pe) | 1v | 2 | F |  | 0 | 0 | 0 | 0 | 0 | 1 | 0 | 0 | M | N | 3 | 1 | 3 | W | N |  |  | Y | N | 120 |  | VDGB | BL | BL | DG | DG | 0 | 0 | 0 | 0 | 0 | C | C | C | C | C | N |  | Y | 0 | 0 | 0 | 0 | 0 | 0 | 0 | 0 | 0 | 0 | 0 | 0 | 0 | 0 | 0 | 0 | 0 | 0 | 0 | 0
729 | 219998 | 1264497 | VH1 | haVR | 1v | 1 | F |  | 25 | 0 | 0 | 0 | 0 | 0 | 0 | 0 | M | N | 2 | 1 | 3 | GW | N |  |  | Y | N | 120 |  | VDGB | VDGB | VDGB | DGB | DGB | 0 | 0 | 0 | FDR | FDR | C | C | C | C | C | N |  | Y | 0 | 0 | 0 | 0 | 0 | 0 | 0 | 0 | 0 | 0 | 0 | 0 | 0 | 0 | 0 | 0 | 0 | 0 | 0 | 0
730 | 219502 | 1264501 | VP3 | haVR(pe) | 1v | 1 | F |  | 30 | 0 | 0 | 0 | 0 | 0 | 0 | 0 | W | N | 2 | 0 | 3 | S | Y | N |  | Y | N | 120 |  | BL | DB | DB | DB | DB | 0 | 0 | 0 | FFR | FFR | C | C | C | C | C | N |  | N | 0 | VFFG | VFFG | FFG | FFG | 0 | SL | SL | SL | SL | 0 | 0 | 0 | 0 | 0 | 0 | VF | VF | VF | VF
731 | 219001 | 1264499 | VH1 | haVR | 1v | 1 | F |  | 30 | 0 | 0 | 0 | 0 | 0 | 0 | 0 | I | N | 2 | 1 | 3 | GW | N |  |  | Y | N | 120 |  | VDGB | VDGB | VDGB | DGB | DGB | 0 | 0 | 0 | FDR | FDR | C | C | C | C | C | N |  | Y | 0 | 0 | 0 | 0 | 0 | 0 | 0 | 0 | 0 | 0 | 0 | 0 | 0 | 0 | 0 | 0 | 0 | 0 | 0 | 0
732 | 218501 | 1264494 | VP2 | haVR(pe) | 1v | 1 | F |  | 20 | 0 | 0 | 0 | 0 | 0 | 0 | 0 | I | N | 2 | 1 | 3 | GW | N |  |  | Y | N | 120 |  | VDG | VDG | VDG | DGB | DGB | FDR | CDR | CDR | CDR | CDR | C | C | C | C | C | N |  | Y | 0 | 0 | 0 | 0 | 0 | 0 | 0 | 0 | 0 | 0 | 0 | 0 | 0 | 0 | 0 | 0 | 0 | 0 | 0 | 0
733 | 220000 | 1263999 | VH1 | haVR | 1v | 1 | F |  | 30 | 0 | 0 | 0 | 0 | 0 | 0 | 0 | I | N | 2 | 1 | 3 | GW | N |  |  | Y | N | 120 |  | VDGB | VDGB | VDGB | VDGB | VDGB | FDR | CDR | CDR | CDR | CDR | C | C | C | C | C | N |  | Y | 0 | VFFG | VFFG | 0 | 0 | 0 | 0 | 0 | 0 | 0 | 0 | 0 | 0 | 0 | 0 | 0 | 0 | 0 | 0 | 0
734 | 219499 | 1263998 | VH1 | haVR | 1v | 1 | F |  | 30 | 0 | 0 | 0 | 0 | 0 | 0 | 0 | M | N | 3 | 1 | 3 | S | Y | BE |  | Y | N | 120 |  | VDGB | VDGB | VDGB | VDGB | VDGB | FFR | FDR | FDR | CDR | CDR | C | C | C | C | C | N |  | N | 0 | 0 | 0 | 0 | 0 | 0 | 0 | 0 | 0 | 0 | 0 | 0 | 0 | 0 | 0 | 0 | 0 | 0 | 0 | 0
735 | 218986 | 1263973 | VP2 | haVR(pe) | 1v | 1 | F |  | 30 | 0 | 0 | 0 | 0 | 0 | 0 | 0 | I | N | 2 | 1 | 3 | S | Y | BE |  | Y | N | 120 |  | VDG | VDG | VDG | VDGB | VDGB | CDR | CDR | CDR | CDR+FDG | CDR+FDG | C | C | C | C | C | N |  | Y | 0 | VFFG | VFFG | 0 | 0 | 0 | 0 | 0 | 0 | 0 | 0 | 0 | 0 | 0 | 0 | 0 | 0 | 0 | 0 | 0
736 | 218490 | 1263998 | VP2 | haVR(pe) | 1v | 1 | F |  | 30 | 0 | 0 | 0 | 0 | 0 | 0 | 0 | I | N | 2 | 1 | 3 | GW | N |  |  | Y | N | 120 |  | VDG | VDG | VDG | DGB | DGB | CDR | CDR | CDR | CDR | CDR | C | C | C | C | C | N |  | Y | 0 | 0 | 0 | 0 | 0 | 0 | 0 | 0 | 0 | 0 | 0 | 0 | 0 | 0 | 0 | 0 | 0 | 0 | 0 | 0
737 | 217996 | 1263993 | VP1 | haVR(pe) | 1v | 2 | F |  | 30 | 0 | 0 | 0 | 0 | 1 | 0 | 0 | I | N | 1 | 0 | 3 | G2 | N |  |  | Y | N | 120 |  | BL | VDG | VDG | DG | DG | FFR | CDR | CDR | CDR | CDR | C | C | C | C | C | N |  | N | 0 | VFFG | VFFG | VFFG | 0 | 0 | 0 | 0 | 0 | 0 | 0 | 0 | 0 | 0 | 0 | 0 | VF | VF | VF | VF
738 | 217500 | 1264002 | VH1 | haVR | 1v | 2 | F |  | 0 | 0 | 0 | 0 | 0 | 0 | 0 | 0 | I | N | 1 | 1 | 3 | G3 | N |  |  | N | N | 120 |  | VDGB | VDGB | VDGB | VDGB | VDGB | FFR | CDR | CDR | CDR | CDR | C | C | C | C | C | N |  | N | 0 | 0 | 0 | 0 | 0 | 0 | 0 | 0 | 0 | 0 | 0 | 0 | 0 | 0 | 0 | VF | C | C | VF | VF
739 | 217021 | 1264004 | VP2 | haVR(pe) | 1v | 2 | F |  | 0 | 0 | 0 | 0 | 0 | 0 | 0 | 0 | I | N | 3 | 1 | 3 | W | N |  |  | Y | N | 120 |  | VDG | VDG | VDGB | VDGB | VDGB | FFR+CDG | FFR+CDG | PDR | CDR | CDR | C | C | C | C | C | N |  | N | 0 | 0 | 0 | 0 | 0 | 0 | 0 | 0 | 0 | 0 | 0 | 0 | 0 | 0 | 0 | VF | VF | VF | VF | VF
742 | 217007 | 1264485 | Un | Un | N2d | 3 | G2 | L | 20 | 0 | 0 | 0 | 1 | 0 | 0 | 0 | I | N | 2 | 0 | 3 | GW | N |  |  | Y | N | 40 | R | BL | VDG |  |  |  | FFR | CDR | [10 empty] | N | 0 | 0 |  |  |  | 0 | 0 |  |  |  | 0 | 0 |  |  |  | 0 | 0 | bar: C C C C to C C C C; N N N N
743 | 217503 | 1264488 | VP1 | haVR(pe) | 1v | 2 | F |  | 30 | 0 | 0 | 0 | 0 | 1 | 0 | 0 | I | N | 2 | 0 | 3 | GW | N |  |  | Y | N | 120 |  | BL | VDG | VDG | VDG | VDG | FFR | CDR | CDR | CDR | CDR | C | C | C | C | C | N |  | Y | 0 | 0 | 0 | 0 | 0 | 0 | 0 | 0 | 0 | 0 | 0 | 0 | 0 | 0 | 0 | 0 | F | F | F | F
744 | 217999 | 1264496 | VP2 | haVR(pe) | 1v | 2 | F |  | 30 | 0 | 0 | 0 | 0 | 1 | 0 | 0 | I | N | 1 | 0 | 3 | G2 | N |  |  | Y | N | 120 |  | VDG | VDG | VDG | VDGB | VDGB | CDR | CDR | CDR | CDR | CDR | C | C | C | C | C | N |  | N | 0 | 0 | 0 | VFFG | VFFG | 0 | 0 | 0 | 0 | 0 | 0 | 0 | 0 | 0 | 0 | 0 | 0 | 0 | 0 | 0
745 | 220016 | 1263529 | VP2g | haVR(pe) | 1v | 2 | F |  | 10 | 0 | 0 | 0 | 0 | 0 | 0 | 0 | M | N | 3 | 3 | 2 | WS | N |  |  | Y | N | 100 | G | VDG | VDGB | VDGB | VDGB |  | 0 | CFR | CFR | FFR |  | VC | C | C | C |  | N |  | Y | 0 | FFG | FFG | VFFG |  | 0 | 0 | 0 | 0 |  | 0 | 0 | 0 | 0 |  | 0 | VF | VF | VF
746 | 219500 | 1263500 | Bg | haLV | 3r | 5 | G | M | 0 | A | A | 0 | 0 | 0 | 0 | 0 | W | N | 1 | 0 | 0 | S | Y | SB |  | N | N | 60 | G | DB | DB | DB |  |  | 0 | 0 | 0 |  |  | SC | SC | SC |  |  | N |  | N | MFG | MFG | MFG |  |  | 0 | 0 | 0 |  |  | 0 | 0 | 0 |  |  | 0 | 0 | 0
747 | 218988 | 1263512 | Un | Un | N2d | 1 | F |  | 0 | 0 | F | 0 | 2 | 0 | 0 | 0 | W | N | 2 | 0 | 3 | GW | N |  |  | Y | N | 40 | R | BL BL: VDG; VDG VDG: DB; FFR FFR: 0; CDR CDR: 0; C C: C; C C: C; N N: N |  | N | 0 | VFFG |  |  |  | 0 |  |  |  |  | 0 |  |  |  |  | 0
748 | 218518 | 1263506 | VH2 | haVR | 1v | 2 | F |  | 0 | 0 | 0 | 0 | 0 | 0 | 0 | 0 | I | N | 1 | 0 | 0 | S | Y | SB |  | N | N | 120 |  | VDGB | DB | DB | DB | DB | 0 | FFG | FFG | FFG | CDE | C | C | C | C | C | N |  | N | 0 | 0 | 0 | 0 | 0 | 0 | 0 | 0 | 0 | 0 | 0 | 0 | 0 | 0 | 0 | 0 | 0 | 0 | F | F
749 | 218012 | 1263432 | VH1 | haVR | 3v | 4 | G | M | 40 | 0 | 0 | 0 | 0 | 0 | 1 | 0 | M | N | 0 | 0 | 3 | S | Y | SO |  | N | N | 120 |  | VDGB | VDGB | VDGB | OB | OB | FFR | FFR | FFR | FFR | FFR | C | C | C | C | C | N |  | N | 0 | 0 | 0 | 0 | 0 | 0 | 0 | 0 | 0 | 0 | 0 | 0 | 0 | 0 | 0 | F | F | F | F | F
750 | 217500 | 1263515 | VH1 | haVR | 3v | 4 | G | C | 0 | 0 | 0 | 0 | 0 | 0 | 0 | 0 | I | N | 2 | 0 | 3 | GW | N |  |  | Y | N | 120 |  | DGB | DGB | DGB | OB | OB | CDR+G | FFG | FFG | FFG | FFG | C | C | C | C | C | N |  | N | 0 | 0 | 0 | 0 | 0 | 0 | 0 | 0 | 0 | 0 | 0 | 0 | 0 | 0 | 0 | F | VF | VF | VF | VF
751 | 216988 | 1263526 | Un | Un | N2d | 4 | G | C | 60 | 0 | F | 0 | 0 | 1 | 0 | 0 | I | N | 1 | 0 | 2 | S | Y | N |  | Y | N | 35 | R | VDG | VDGB |  | FFR: FFR; 0 FFG FFR: CDR,CDG; C C C: C; C C C: C; N N N: N |  | N | 0 | FFG |  |  |  | 0 | 0 |  |  |  | 0 | 0 |  |  |  | F | F
752 | 216479 | 1263435 | VP2 | haVR(pe) | 2v | 3 | G2 | M | 40 | 0 | 0 | 0 | 0 | 0 | 1 | 0 | M | N | 3 | 2 | 0 | WS | N |  |  | Y | N | 120 |  | BL | VDGB | VDGB | VDGB | VDGB | FFR | 0 | 0 | 0 | 0 | C | C | C | C | C | N |  | Y | 0 | 0 | 0 | 0 | 0 | 0 | 0 | 0 | 0 | 0 | 0 | 0 | 0 | 0 | 0 | 0 | 0 | 0 | 0 | 0
753 | 216616 | 1262914 | VP2 | haVR(pe) | 1v | 2 | F |  | 0 | 0 | 0 | 0 | 0 | 1 | 0 | 0 | I | N | 3 | 1 | 3 | W | N |  |  | Y | N | 120 |  | VDG | BL | BL | VDB | VDB | CDR | 0 | 0 | 0 | 0 | C | C | C | C | C | N |  | Y | 0 | 0 | 0 | 0 | 0 | 0 |  | 0 | 0 | 0 | 0 | 0 | 0 | 0 | 0 | F | F | F | F | F
754 | 216997 | 1263005 | L2 | liLP | N2d | 4 | G | M | 0 | M | M | 0 | 2 | 0 | 0 | 0 | W | N | 2 | 1 | 2 | WO | N |  |  | N | N | 10 | R | VDGB |  |  | FFR: 0; C C C: GC |  |  | FFG |  |  |  |  | 0 |  |  |  |  | 0 |  |  |  |  | 0
755 | 217501 | 1262992 | B | haLV | 2r | 3 | G2 | C | 0 | 0 | 1 | 0 | 0 | 1 | 0 | 0 | M | N | 2 | 0 | 3 | GW | N |  |  | Y | N | 120 |  | DGB | B | B | B | B | CDR | FFR+FFG | FFR+FFG | FFR | FFR | C | C | C | C | C | N |  | N | 0 | 0 | 0 | 0 | 0 | 0 | 0 | 0 | 0 | 0 | 0 | 0 | 0 | 0 | 0 | 0 | 0 | 0 | 0
756 | 218001 | 1263004 | VP2 | haVR(pe) | 3v | 4 | G | C | 30 | 0 | 0 | 0 | 0 | 0 | 1 | 0 | I | N | 1 | 0 | 3 | S | Y | R,SB |  | Y | N | 120 |  | BL | BL | VDGB | VDGB | VDGB | CDR | CDR | FFR | 0 | 0 | C | C | C | C | C | N |  | Y | 0 | 0 | 0 | 0 | 0 | 0 | 0 | 0 | 0 | 0 | 0 | 0 | 0 | 0 | 0 | C | C | F | 0 | 0
757 | 218494 | 1263002 | VP1 | haVR(pe) | 1v | 1 | F |  | 10 | 0 | 0 | 0 | 0 | 0 | 0 | 0 | M | N | 1 | 0 | 2 | S | Y | R |  | Y | N | 120 |  | VDG | VDG | VDG | VDG | VDGB | 0 | 0 | FFR | FFR | FDR | C | C | C | C | SC | N |  | N | VFFG | VFFG | VFFG | FFG | FFG | 0 | 0 | 0 | 0 | 0 | 0 | 0 | 0 | 0 | 0 | 0 | 0 | 0 | 0 | 0
758 | 218963 | 1262951 | L2 | liLP | N2dt | 22 | H | M | 0 | A | A | 0 | 3 | 0 | 0 | 0 | W | N | 3 | 3 | 1 | WS | N |  |  | N | N | 0 | R
759 | 219504 | 1262987 | ?VP1 | haVR(pe) | N2t | 25 | H | L | 0 | C | C | 0 | 0 | 0 | 0 | 0 | M | N | 3 | 3 | 3 | WS | N |  |  | N | N | 60 | G | VDG | VDG | VDG |  |  | 0 | 0 | FFR: FFR; C: C; C: GSC; C: GSC; N: N |  | N | FFG | FFG | CFG |  |  | 0 | 0 | 0 |  |  | 0 | 0 | 0 |  |  | 0 | 0 | 0
760 | 219977 | 1263027 | L3 | hkLP | N2d | 8 | G | M | 0 | A | A | 0 | 0 | 0 | 0 | 0 | W | N | 2 | 3 | 3 | WS | N |  |  | Y | N | 0 | G
761 | 220500 | 1264001 | R1d | nlLV | 2rd | 3 | G | M | 0 | 0 | M | 0 | 0 | 0 | 1 | 0 | W | N | 1 | 0 | 1 | S | Y | M |  | Y | N | 70 | R | DRB | DRB | DRB |  |  | 0 | 0 | FFR: 0; C: C; C: C; C: C; N: N |  | N | MFG | MFG | MFG+MG |  |  | 0 | 0 |  |  |  | 0 | 0 | 0 |  |  | 0 | 0 | 0
762 | 218492 | 1269000 | VP1 | haVR(pe) | 1v | 1 | F |  | 20 | 0 | 0 | 0 | 0 | 0 | 0 | 0 | I | N | 1 | 0 | 3 | S | Y | N |  | N | N | 120 |  | VDG | VDG | VDG | VDG | VDG | CDR | CDR | CDR | CDR | CDR | C | C | C | C | C | N |  | Y | 0 | 0 | 0 | 0 | 0 | 0 | 0 | 0 | 0 | 0 | 0 | 0 | 0 | 0 | 0 | 0 | 0 | 0 | 0 | 0
763 | 218003 | 1268999 | B | haLV | 1r | 1 | F |  | 10 | 0 | 0 | 0 | 0 | 1 | 0 | 0 | I | N | 3 | 0 | 3 | W | N |  |  | Y | N | 120 |  | VDGB | VDGB | B | B | B | CDR | CDR | CDR | CDR | CDR | C | C | C | C | C | N |  | N | 0 | 0 | 0 | VFFG | VFFG | 0 | 0 | 0 | 0 | 0 | 0 | 0 | 0 | 0 | 0 | 0 | 0 | VF | VF | VF
764 | 217498 | 1268999 | VP2 | haVR(pe) | 1v | 1 | F |  | 20 | 0 | 0 | 0 | 0 | 0 | 0 | 0 | I | N | 1 | 0 | 3 | G2 | N |  |  | Y | N | 120 |  | VDG | VDG | VDG | VDGB | VDGB | CDR | CDR | CDR | CDR+FDG | CDR+FDG | C | C | C | C | C | N |  | Y | 0 | 0 | 0 | 0 | 0 | 0 | 0 | 0 | 0 | 0 | 0 | 0 | 0 | 0 | 0 | 0 | 0 | 0 | 0 | 0
765 | 216998 | 1269000 | VP2 | haVR(pe) | 1v | 1 | F |  | 20 | 0 | 0 | 0 | 0 | 0 | 0 | 0 | I | N | 1 | 0 | 3 | G2 | N |  |  | Y | N | 120 |  | VDG | VDG | VDG | VDGB | VDGB | CDR | CDR | CDR | CDR | CDR | C | C | C | C | C | N |  | Y | 0 | 0 | 0 | 0 | 0 | 0 | 0 | 0 | 0 | 0 | 0 | 0 | 0 | 0 | 0 | 0 | 0 | 0 | 0 | 0
766 | 218501 | 1269496 | VP1 | haVR(pe) | 1v | 1 | F |  | 20 | 0 | 0 | 0 | 0 | 0 | 0 | 0 | I | N | 1 | 0 | 3 | G2 | N |  |  | Y | N | 120 |  | BL | VDG | VDG | VDG | VDG | FFR | CDR | CDR | CDR | CDR | C | C | C | C | C | N |  | Y | 0 | 0 | 0 | 0 | 0 | 0 | 0 | 0 | 0 | 0 | 0 | 0 | 0 | 0 | 0 | 0 | 0 | 0 | 0 | 0
767 | 217989 | 1269504 | VP2 | haVR(pe) | 1v | 1 | F |  | 10 | 0 | 0 | 0 | 0 | 0 | 0 | 0 | I | N | 1 | 0 | 3 | G2 | N |  |  | Y | N | 120 |  | VDG | VDG | VDG | VDGB | VDGB | CDR | CDR | CDR | CDR | CDR | C | C | C | C | C | N |  | Y | 0 | VFFG | VFFG | VFFG | VFFG | 0 | 0 | 0 | 0 | 0 | 0 | 0 | 0 | 0 | 0 | VF | 0 | 0 | 0 | 0
768 | 217499 | 1269501 | VP2 | haVR(pe) | 1v | 1 | F |  | 20 | 0 | 0 | 0 | 0 | 0 | 0 | 0 | I | N | 1 | 0 | 3 | G2 | N |  |  | Y | N | 120 |  | VDGB | VDG | VDG | VDGB | VDGB | CDR | CDR | CDR | CDR | CDR | C | C | C | C | C | N |  | Y | 0 | 0 | 0 | 0 | 0 | 0 | 0 | 0 | 0 | 0 | 0 | 0 | 0 | 0 | 0 | 0 | 0 | 0 | 0 | 0
769 | 217000 | 1269508 | VP2 | haVR(pe) | 1v | 1 | F |  | 20 | 0 | 0 | 0 | 0 | 0 | 0 | 0 | I | N | 1 | 0 | 3 | G2 | N |  |  | Y | N | 120 |  | VDG | VDG | VDG | VDGB | VDGB | CDR | CDR | CDR | CDR | CDR | C | C | C | C | C | N |  | Y | 0 | 0 | 0 | 0 | 0 | 0 | 0 | 0 | 0 | 0 | 0 | 0 | 0 | 0 | 0 | 0 | 0 | 0 | 0 | 0
770 | 216920 | 1262568 | VP3 | haVR(pe) | 1v | 2 | F |  | 0 | 0 | 0 | 0 | 0 | 0 | 1 | 0 | M | N | 3 | 2 | 2 | WS | N |  |  | Y | N | 120 |  | VDG | VDG | VDB | VDGB | VDGB | 0 | 0 | 0 | 0 | 0 | C | C | C | C | C | N |  | Y | 0 | 0 | 0 | 0 | 0 | 0 | 0 | 0 | 0 | 0 | 0 | 0 | 0 | 0 | 0 | 0 | 0 | 0 | 0 | 0
771 | 216520 | 1262547 | ?VH1 | haVR | 3v | 5 | G | M | 30 | 0 | 0 | 0 | 0 | 1 | 1 | 0 | M | N | 2 | 1 | 3 | GW | N |  |  | Y | N | 120 |  | DGB | DGB | DB | B | B | 0 | 0 | 0 | 0 | 0 | C | C | C | C | C | N |  | Y | 0 | 0 | 0 | 0 | 0 | 0 | 0 | 0 | 0 | 0 | 0 | 0 | 0 | 0 | 0 | VF | VF | VF | F | F
772 | 216000 | 1262503 | VH2 | haVR | 3v | 4 | G | C | 20 | 0 | 0 | 0 | 0 | 0 | 0 | 0 | I | N | 1 | 0 | 2 | S | Y | FA |  | Y | N | 120 |  | DGB | B | B | OB | OB | FFR | CDR | CDR | FFR | FFR | C | C | C | C | C | N |  | Y | 0 | FFG | FFG | FFG | FFG | 0 | 0 | 0 | 0 | 0 | 0 | 0 | 0 | 0 | 0 | 0 | VF | VF | VF | VF
773 | 215496 | 1262498 | VH2 | haVR | 3v | 5 | G | M | 0 | 0 | 0 | 0 | 0 | 0 | 0 | 0 | M | N | 2 | 1 | 3 | GW | N |  |  | Y | N | 120 |  | VDGB | B | B | LOB | LOB | FFR | FFR | FFR | 0 | 0 | C | C | C | C | C | N |  | Y | F | FFG+G | FFG+G | FFG | FFG | 0 | 0 | 0 | 0 | 0 | 0 | 0 | 0 | 0 | 0 | VF | VF | F | F | F
774 | 215036 | 1262507 | ? | haVR | 1v | 2 | F |  | 0 | 0 | 0 | 0 | 0 | 1 | 0 | 0 | M | N | 2 | 0 | 3 | GW | N |  |  | Y | N | 120 |  | VDGB | GB | GB | LOB | LOB | FFR | FFR | FFR | FFG | FFG | C | C | C | C | C | N |  | Y | 0 | 0 | 0 | 0 | 0 | 0 | 0 | 0 | 0 | 0 | 0 | 0 | 0 | 0 | 0 | 0 | VF | VF | VF | VF
775 | 215488 | 1262006 | ?VH1 | haVR | 2v | 3 | G2 | C | 20 | 0 | 0 | 0 | 0 | 0 | 1 | 0 | M | N | 2 | 0 | 3 | GW | N |  |  | Y | N | 120 |  | VDGB | VDGB | DB | DYB | DYB | FFR | FFR | FFR | FFR | FFR | C | C | C | C | C | N |  | N | 0 | 0 | 0 | 0 | 0 | 0 | 0 | 0 | 0 | 0 | 0 | 0 | 0 | 0 | 0 | VF | VF | VF | VF | VF
776 | 216004 | 1262008 | VH1 | haVR | 3v | 5 | G | M | 40 | 0 | 0 | 0 | 0 | 0 | 0 | 0 | I | N | 1 | 0 | 2 | S | Y | FA |  | Y | N | 120 |  | DGB | DGB | DGB | GB | GB | FFR | FFR | CDR | FFR | FFR | C | C | C | C | C | N |  | N | FFG | FFG | CFG | FFG | FFG | 0 | 0 | 0 | 0 | 0 | 0 | 0 | 0 | 0 | 0 | F | F | C
777 | 216499 | 1261997 | ?VH2 | haVR | 3v | 4 | G | C | 30 | 0 | 0 | 0 | 0 | 0 | 0 | 0 | M | N | 2 | 1 | 2 | WO | N |  |  | Y | N | 120 |  | DB | DB | DGB | DGB | DGB | FFR | FFR | FFR | 0 | 0 | C | C | C | C | C | N |  | N | FFG | FFG | FFG | 0 | 0 | 0 | 0 | 0 | 0 | 0 | 0 | 0 | 0 | 0 | 0 | VF | VF | 0 | 0 | 0
778 | 216927 | 1262059 | VP2 | haVR(pe) | 2v | 3 | G2 | C | 0 | 0 | 0 | 0 | 0 | 0 | 0 | 0 | I | N | 3 | 1 | 3 | W | N |  |  | Y | N | 120 |  | DB | VDG | VDGB | VDB | VDB | FFR | FFR | CDR | FFR | FFR | C | C | C | C | C | N |  | N | 0 | 0 | 0 | 0 | 0 | 0 | 0 | 0 | 0 | 0 | 0 | 0 | 0 | 0 | 0 | F | F | C | VF | VF
779 | 217505 | 1262003 | VE | nlVR(pe) | 2vd | 3 | G2 | M | 0 | F | F | 0 | 0 | 0 | 0 | 0 | M | N | 1 | 1 | 3 | S | Y | GR |  | Y | N | 80 | R | VDG | VDG | VDG | FFR: FFR; FFR: FFR; CDR: FFR; C: C; C: C; C: C; N: N |  | N | FFG | FFG | FFG |  |  | 0 | 0 | 0 |  |  | 0 | 0 | 0 |  |  | VF | VF | VF
780 | 218001 | 1261997 | VP2 | haVR(pe) | 1v | 1 | F |  | 0 | 0 | 0 | 0 | 0 | 0 | 1 | 0 | I | N | 1 | 3 | 3 | GS | N |  |  | Y | N | 120 |  | VDG | VDG | VDGB | VDGB | VDGB | 0 | 0 | CDR+CDG | CDR+CDG | CDR+CDG | VC | VC | VC | VC | VC | N |  | Y | 0 | 0 | 0 | 0 | 0 | 0 | 0 | 0 | 0 | 0 | 0 | 0 | 0 | 0 | 0 | 0 | 0 | 0 | 0 | 0
781 | 218487 | 1262016 | R1 | haLV | 2r | 3 | G2 | M | 0 | 0 | 0 | 0 | 0 | 0 | 1 | 0 | W | N | 1 | 1 | 1 | S | Y | FA | M,FM,SE | N | N | 120 |  | DRB | DRB | DRB | DRB | DRB | 0 | 0 | 0 | 0 | 0 | GC | GC | GC | C | C | N |  | N | CFG | CFG | CFG | VFFG | VFFG | 0 | 0 | 0 | 0 | 0 | 0 | 0 | 0 | 0 | 0 | 0 | 0 | 0 | 0 | 0
782 | 219009 | 1261998 | VE | nlVR(pe) | N2d | 4 | G | M | 0 | C | C | 0 | 2 | 0 | 0 | 0 | M | N | 3 | 2 | 1 | S | Y | GR |  | Y | N | 100 | R | BL | BL | BL | VDG |  | 0 | 0 | FFR | FFR |  | C | C | C | C |  | Y |  | N | 0 | 0 | FFG | FFG |  | 0 | 0 | 0 | 0 |  | 0 | 0 | 0 | 0 |  | 0 | 0 | 0 | 0
783 | 218997 | 1261503 | L1 | haLP | N2d | 2 | G | M | 0 | C | F | 0 | 0 | 0 |  | 0 | W | N | 2 | 0 | 3 | GW | N |  |  | Y | N | 22 | R | BL |  |  | FFR: 0; C: C |  |  | FFG |  |  |  |  | 0 |  |  |  |  | 0 |  |  |  |  | 0
784 | 218504 | 1261502 | VP2 | haVR(pe) | 5v | 9 | U | M | 0 | C | C | 0 | 0 | 0 | 0 | 0 | I | N | 1 | 0 | 2 | G2 | N |  |  | N | N | 120 |  | VDG | VDGB | VDGB | VDGB | DGB | 0 | 0 | 0 | CDR | FFR | C | C | C | C | C | N |  | N | VFG | 0 | 0 | 0 | 0 | 0 | 0 | 0 | 0 | 0 | 0 | 0 | 0 | 0 | 0 | 0 | VF | VF | F | F
785 | 217996 | 1261518 | VH1 | haVR | 1v | 2 | F |  | 20 | 0 | 0 | 0 | 0 | 0 | 1 | 0 | M | N | 1 | 0 | 3 | G2 | N |  |  | Y | N | 120 |  | DB | VDGB | VDGB | DGB | DGB | FFR | FDR | FDR | FDR | FDR | C | C | C | C | C | N |  | Y | 0 | 0 | 0 | 0 | 0 | 0 | 0 | 0 | 0 | 0 | 0 | 0 | 0 | 0 | 0 | VF | VF | VF | VF | VF
786 | 217500 | 1261506 | VP2 | haVR(pe) | 1v | 2 | F |  | 0 | 0 | 0 | 0 | 0 | 0 | 1 | 0 | W | N | 3 | 2 | 3 | WS | N |  |  | Y | N | 120 |  | VDG | VDG | DGB | G | G | 0 | 0 | 0 | FDR,G | FDR,G | C | C | GC | SC | SC | N |  | N | 0 | 0 | MFG+G | 0 | 0 | 0 | 0 | 0 | 0 | 0 | 0 | 0 | 0 | 0 | 0 | 0 | 0 | VF | 0 | 0
787 | 217000 | 1261517 | VE | nlVR | 2vd | 3 | G2 | M | 0 | 0 | 0 | 0 | 0 | 0 | 0 | 0 | W | N | 2 | 0 | 2 | S | Y | SE |  | N | N | 60 | R | VDGB | VDGB | VDGB | FFR: 0; FDR: 0; FDR: 0; C C C: C; C C C: C; C C C: C; C N N: N |  | Y | VFFG | FFG | FFG |  |  | 0 | 0 | 0 |  |  | 0 | 0 | 0 |  |  | 0 | VF | VF
788 | 216485 | 1261477 | VH1 | haVR | 3v | 5 | G | M | 20 | 0 | 0 | 0 | 0 | 0 | 0 | 0 | M | N | 2 | 1 | 3 | S | Y | SB |  | N | N | 120 |  | VDGB | VDGB | VDGB | VDGB | VDGB | 0 | 0 | FFR | FFR | FFR | C | C | C | C | C | N |  | Y | FFG | FFG | FFG | FFG | FFG | 0 | 0 | 0 | 0 | 0 | 0 | 0 | 0 | 0 | 0 | 0 | 0 | C | VF | VF
789 | 216005 | 1261499 | ?VH1 | haVR | 1v | 1 | F |  | 10 | 0 | 0 | 0 | 0 | 1 | 0 | 0 | I | N | 3 | 2 | 3 | WS | N |  |  | N | N | 120 |  | VDGB | VDGB | DB | VDGB | VDGB | CDR | CDR | CDR | CDR | CDR | C | C | C | C | C | N |  | N | 0 | 0 | 0 | 0 | 0 | 0 | 0 | 0 | 0 | 0 | 0 | 0 | 0 | 0 | 0 | 0 | 0 | 0 | 0 | 0
790 | 215498 | 1261492 | VH1 | haVR | 1v | 1 | F |  | 40 | 0 | 0 | 0 | 0 | 0 | 0 | 0 | I | N | 1 | 1 | 2 | G3 | N |  |  | Y | N | 120 |  | VDGB | VDGB | VDGB | VDGB | VDGB | CDR | CDR | CDR | FFR | FFR | C | C | C | C | C | N |  | Y | VFFG | 0 | 0 | 0 | 0 | 0 | 0 | 0 | 0 | 0 | 0 | 0 | 0 | 0 | 0 | 0 | VF | VF | VF | VF
791 | 215501 | 1261002 | B | haLV | 1r | 1 | F |  | 10 | 0 | 0 | 0 | 0 | 0 | 2 | 0 | I | N | 1 | 0 | 2 | G2 | N |  |  | Y | N | 120 |  | VDGB | VDGB | DB | DB | DB | CDR | CDR | CDR | CDR | CDR | C | C | C | C | C | N |  | N | 0 | 0 | 0 | 0 | 0 | 0 | 0 | 0 | 0 | 0 | 0 | 0 | 0 | 0 | 0 | 0 | 0 | 0 | 0 | 0
792 | 216006 | 1260997 | ?VH1 | haVR | 1v | 1 | F |  | 50 | 0 | 0 | 0 | 0 | T | 2 | 0 | I | N | 1 | 1 | 3 | G3 | N |  |  | Y | Y | 120 |  | VDGB | VDGB | DB | DB | DB | FFR | FFR | CDR | CDR | CDR | C | C | C | C | C | N |  | Y | 0 | 0 | 0 | 0 | 0 | 0 | 0 | 0 | 0 | 0 | 0 | 0 | 0 | 0 | 0 | 0 | 0 | VF | 0 | 0
793 | 216506 | 1261015 | ?VH1 | haVR | 3v | 5 | G | M | 20 | 0 | 0 | 0 | 0 | T | 1 | 0 | I | N | 1 | 0 | 0 | S | Y | GR |  | N | N | 120 |  | VDGB | VDGB | DB | DB | DB | 0 | 0 | FFR | FFR | FFR | C | C | C | C | C | N |  | Y | 0 | 0 | 0 | 0 | 0 | 0 | 0 | 0 | 0 | 0 | 0 | 0 | 0 | 0 | 0 | 0 | 0 | 0 | VF | VF
794 | 217098 | 1261014 | VP2g | haVR(pe) | 3v | 4 | G | M | 20 | C | F | 0 | 0 | 0 | 1 | 0 | M | N | 2 | 2 | 3 | GW | N |  |  | Y | N | 100 | S | VDGB | VDG | VDG | LOB |  | 0 | 0 | 0 | 0 |  | C | C | C | SCL |  | N |  | Y | VFFG | VFFG | VFFG | 0 |  | 0 | 0 | 0 | 0 |  | 0 | 0 | 0 | 0 |  | 0 | VF | VF | 0
795 | 217490 | 1260993 | VH1 | haVR | 2v | 3 | U | M | 10 | 0 | 0 | 0 | 0 | 0 | 1 | 0 | I | N | 1 | 0 | 1 | S | Y | SB |  | N | N | 120 |  | B | DGB | DGB | DB | DB | 0 | FDR | FDR | CDR | CDR | C | C | C | C | C | N |  | Y | 0 | 0 | 0 | 0 | 0 | 0 | 0 | 0 | 0 | 0 | 0 | 0 | 0 | 0 | 0 | 0 | VF | VF | C | C
796 | 217999 | 1260993 | VP2 | haVR(pe) | 1v | 2 | F |  | 20 | 0 | 0 | 0 | 0 | 1 | 1 | 0 | M | N | 1 | 0 | 3 | G2 | N |  |  | Y | N | 120 |  | VDG | VDG | VDG | VDGB | VDGB | 0 | 0 | 0 | FFR | FFR | C | C | C | C | C | N |  | N | 0 | 0 | 0 | 0 | 0 | 0 | 0 | 0 | 0 | 0 | 0 | 0 | 0 | 0 | 0 | 0 | VF | VF | VF | VF
797 | 218496 | 1261005 | VH1 | haVR | 2r | 3 | G | M | 0 | 0 | 0 | 0 | 0 | 0 | 0 | 0 | W | N | 2 | 1 | 3 | GW | N |  |  | Y | N | 120 |  | VDGB | VDB | VDGB | VDGB | VDGB | 0 | 0 | 0 | 0 | 0 | C | C | C | C | C | N |  | N | 0 | 0 | 0 | 0 | 0 | 0 | 0 | 0 | 0 | 0 | 0 | 0 | 0 | 0 | 0 | 0 | VF | VF | VF | VF
799 | 218000 | 1260506 | VP2 | haVR(pe) | 1v | 2 | F |  | 20 | 0 | 0 | 0 | 0 | 0 | 0 | 0 | M | N | 0 | 0 | 3 | G1 | N |  |  | Y | N | 120 |  | VDG | VDG | VDG | DGB | DGB | 0 | 0 | 0 | FFR+FFG | FFR+FFG | C | C | C | C | C | N |  | N | 0 | 0 | 0 | 0 | 0 | 0 | 0 | 0 | 0 | 0 | 0 | 0 | 0 | 0 | 0 | 0 | VF | VF | 0 | 0
800 | 217498 | 1260515 | R1 | haLV | 1r | 1 | F |  | 10 | 0 | 0 | 0 | 0 | 0 | 1 | 0 | W | N | 1 | 0 | 0 | S | Y | FA | BE,M,SE,GR | N | N | 120 |  | VDB | RB | DRB | DRB | DRB | 0 | 0 | 0 | 0 | 0 | CL | C | C | C | C | Y |  | N | 0 | 0 | 0 | 0 | FFG | 0 | 0 | 0 | 0 | 0 | 0 | 0 | 0 | 0 | 0 | 0 | 0 | 0 | 0 | 0
801 | 211703 | 1260494 | VH1 | haVR | N2t | 1 | F |  | 15 | 0 | 0 | 0 | 0 | 0 | 0 | 0 | I | N | 1 | 0 | 3 | G2 | N |  |  | Y | N | 120 |  | VDGB | VDGB | VDGB | VDGB | VDGB | FFR | CDR | CDR | FFR+FFG | FFR+FFG | C | C | C | C | C | N |  | N | 0 | 0 | 0 | 0 | 0 | 0 | 0 | 0 | 0 | 0 | 0 | 0 | 0 | 0 | 0 | 0 | VF | VF | 0 | 0
802 | 216503 | 1260490 | VH1 | haVR | 1v | 1 | F |  | 10 | 0 | 0 | 0 | 0 | 0 | 0 | 0 | I | N | 1 | 0 | 3 | G2 | N |  |  | Y | N | 120 |  | VDGB | VDGB | VDGB | B | B | CDR | CDR+FDG | CDR+FDG | FDR+FDG | FDR+FDG | C | C | C | C | C | N |  | N | 0 | 0 | 0 | 0 | 0 | 0 | 0 | 0 | 0 | 0 | 0 | 0 | 0 | 0 | 0 |  | VF | VF | 0 | 0
803 | 215990 | 1260502 | VH1 | haVR | 1v | 1 | F |  | 0 | 0 | 0 | 0 | 0 | 0 | 1 | 0 | I | N | 0 | 1 | 3 | G1 | N |  |  | Y | N | 120 |  | VDGB | VDGB | VDGB | DGB | DGB | 0 | FFR | FFR | CDR | CDR | C | C | C | C | C | N |  | N | 0 | 0 | 0 | 0 | 0 | 0 | 0 | 0 | 0 | 0 | 0 | 0 | 0 | 0 | 0 | 0 | 0 | 0 | 0 | 0
804 | 215499 | 1260496 | VP2 | haVR(pe) | N2t | 1 | F |  | 20 | 0 | 0 | 0 | 0 | 0 | 1 | 0 | I | N | 1 | 1 | 3 | G3 | N |  |  | Y | N | 120 |  | VDGB | VDG | VDG | VDGB | VDGB | 0 | CDR | CDR | CDR | CDR | C | C | C | C | C | N |  | Y | 0 | 0 | 0 | 0 | 0 | 0 | 0 | 0 | 0 | 0 | 0 | 0 | 0 | 0 | 0 | VF | VF | VF | VF | VF
805 | 215015 | 1260504 | VP2g | haVR(pe) | 3v | 5 | U | M | 30 | 0 | 0 | 0 | 0 | 0 | 1 | 0 | M | N | 1 | 0 | 3 | S | Y | FM |  | N | N | 100 | S | VDG | VDGB | VDGB | B |  | 0 | 0 | 0 | 0 |  | C | C | C | CL |  | N |  | N | 0 | 0 | 0 | 0 |  | 0 | 0 | 0 | 0 |  | 0 | 0 | 0 | 0 |  | 0 | 0 | 0 | 0
806 | 215006 | 1259997 | CV | vrCM | 1r | 2 | F |  | 30 | 0 | 0 | 0 | 0 | 0 | 1 | 0 | I | N | 1 | 0 | 0 | S | Y | FM |  | N | Y | 120 |  | DB | B | B | B | B | 0 | FFR | FFR | CDR | CDR | C | C | C | C | C | N |  | N | 0 | 0 | 0 | 0 | 0 | 0 | 0 | 0 | 0 | 0 | 0 | 0 | 0 | 0 | 0 | 0 | VF | VF | F | F
807 | 215515 | 1260011 | B | haLV | 2r | 3 | G2 | M | 0 | 0 | VF | 0 | 0 | 0 | 0 | 0 | M | N | 1 | 1 | 3 | G3 | N |  |  | Y | N | 120 |  | VDG | DGB | DGB | B | B | 0 | 0 | 0 | FFR | FFR | C | GC | GC | GSCL | GSCL | N |  | N | 0 | MFG | MFG | MFG | MFG | 0 | 0 | 0 | 0 | 0 | 0 | 0 | 0 | 0 | 0 | 0 | 0 | 0 | 0 | 0
808 | 216019 | 1260000 | B | haLV | 1r | 1 | F |  | 10 | 0 | 0 | 0 | 0 | 0 | 1 | 0 | M | N | 0 | 0 | 3 | G1 | N |  |  | Y | N | 120 |  | VDGB | DB | DB | DGB | DGR |  | FFR | FFR | FFR | FFR | C | C | C | C | C | N |  | N | 0 | 0 | 0 | 0 | 0 | 0 | 0 | 0 | 0 | 0 | 0 | 0 | 0 | 0 | 0 | VF | F | F | F | F
809 | 216509 | 1260003 | VH1 | haVR | 1v | 1 | F |  | 15 | 0 | 0 | 0 | 0 | 0 | 0 | 0 | I | N | 3 | 1 | 3 | W | N |  |  | Y | N | 120 |  | VDGB | DGB | DGB | B | B | FFR | CFR | CFR | CFR | CFR | C | C | C | C | C | N |  | N | 0 | 0 | 0 | 0 | 0 | 0 | 0 | 0 | 0 | 0 | 0 | 0 | 0 | 0 | 0 | 0 | 0 | 0 | 0 | 0
810 | 216998 | 1260001 | VE | nlVR(pe) | 1vd | 2 | F |  | 20 | 0 | 0 | 0 | 0 | 0 | 0 | 0 | M | N | 1 | 0 | 3 | G2 | N |  |  | Y | N | 70 | S,R | BL | VDG | VDG |  |  | 0 | FF | FF |  |  | C | C | C |  |  | N |  | Y | 0 | VF | VF |  |  | 0 | 0 | 0 |  |  | 0 | 0 | 0 |  |  | VF | F | F
811 | 217504 | 1259992 | Un | Un | 1r | 1 | F |  | 10 | 0 | 0 | 0 | 0 | 0 | 0 | 0 | W | N | 0 | 0 | 0 | S | Y | FA | M,GR,SE | N | N | 120 |  | VDB | C: C; N: 0 | 0 | 0 | 0 | [5 empty] | 0 |  |  |  | 0 |  |  |  |  | 0
812 | 217994 | 1260006 | L1 | haLP | N2dt | 19 | R | M | 0 | 0 | 0 | 0 | 0 | 0 | 0 | 1 | W | N | 1 | 2 | 3 | GS | N |  |  | Y | N | 20 | R | VDGB | FFR: 0; C: CL |  |  | VFFG |  |  |  |  | 0 |  |  |  |  | 0 |  |  |  |  | 0
814 | 217497 | 1259503 | VH1 | haVR | 2v | 3 | G2 | M | 30 | 0 | 0 | 0 | 0 | 0 | 0 | 0 | M | N | 3 | 0 | 3 | W | N |  |  | Y | N | 120 |  | VDGB | VDGB | VDGB | VDGB | VDGB | 0 | FFR | FFR | FFR | FFR | C | C | C | C | C | N |  | N | 0 | 0 | 0 | 0 | 0 | 0 | 0 | 0 | 0 | 0 | 0 | 0 | 0 | 0 | 0 | VF | F | F | F | F
815 | 216997 | 1259500 | B | haLV | 3r | 4 | G | M | 0 | 0 | 0 | 0 | 0 | 0 | 0 | 0 | M | N | 1 | 0 | 0 | S | Y | M |  | Y | N | 120 |  | VDB | DB | DB | DB | DB | 0 | FFR | FFR | FFR | FFR | C | C | C | C | C | N |  | N | 0 | 0 | 0 | 0 | 0 | 0 | 0 | 0 | 0 | 0 | 0 | 0 | 0 | 0 | 0 | 0 | 0 | 0 | 0 | 0
816 | 216500 | 1259499 | VP2 | haVR(pe) | 2v | 3 | G2 | M | 20 | 0 | 0 | 0 | 0 | 0 | 0 | 0 | N | N | 1 | 1 | 3 | G3 | N |  |  | Y | N | 120 |  | VDG | VDG | VDGB | VDGB | VDGB | 0 | 0 | CDR | CDR | CDR | C | C | C | C | C | N |  | Y | 0 | 0 | 0 | 0 | 0 | 0 | 0 | 0 | 0 | 0 | 0 | 0 | 0 | 0 | 0 | VF | VF | F | F | F
817 | 215997 | 1259500 | B | haLV | 3r | 4 | G | M | 0 | 0 | F | 0 | 0 | 0 | 0 | 0 | M | N | 3 | 0 | 3 | W | N |  |  | Y | N | 120 |  | VDGB | VDGB | B | DB | DB | 0 | 0 | 0 | FFR | FFR | C | C | C | C | C | N |  | N | VFFG | VFFG | VFFG | VFFG | VFFG | 0 | 0 | 0 | 0 | 0 | 0 | 0 | 0 | 0 | 0 | VF | VF | C | C | C
818 | 215505 | 1259526 | VH2 | haVR | 2v | 3 | G | C | 30 | 0 | 0 | 0 | 0 | 0 | 0 | 0 | M | N | 2 | 1 | 3 | GW | N |  |  | Y | N | 120 |  | DB | VDB | VDB | DB | DB | FFR | FFR | FFR | FFR | FFR | C | C | C | C | C | N |  | Y | 0 | F | F | F | F | 0 | 0 | 0 | 0 | 0 | 0 | 0 | 0 | 0 | 0 | VF | F | F | VF | VF
819 | 215065 | 1259489 | VH2 | haVR | 2v | 3 | G2 | M | 20 | 0 | 0 | 0 | 0 | 1 | 1 | 0 | I | N | 1 | 0 | 1 | S | Y | SB |  | Y | Y | 120 |  | DYB | YB | YB | OB | OB | FFR | CDR | CDR | FDR | FDR | C | C | C | C | C | N |  | Y | 0 | 0 | 0 | 0 | 0 | 0 | 0 | 0 | 0 | 0 | 0 | 0 | 0 | 0 | 0 | VF | F | F | F | F
820 | 215029 | 1259004 | VP3 | haVR(pe) | 3v | 6 | U | M | 30 | 0 | 0 | 0 | 0 | 0 | 0 | 0 | I | N | 2 | 1 | 3 | GW | N |  |  | Y | N | 120 |  | VDG | DB | DB | B | B | FFR | FDR | FDR | FFR | FFR | C | C | C | C | C | N |  | Y | 0 | 0 | 0 | VFFG | VFFG | 0 | 0 | 0 | 0 | 0 | 0 | 0 | 0 | 0 | 0 | VF | F | F | F | F
821 | 215548 | 1258992 | ? |  |  | 5 | G | M | 20 | 0 | 0 | 0 | 0 | 0 | 0 | 0 | I | N | 1 | 1 | 2 | S | Y | M |  | Y | N | 120 |  | DGB | OB | OB | DGB | DGB | FFR | FDR | FDR | FDR | FDR | C | C | C | C | C | N |  | Y | 0 | 0 | 0 | 0 | 0 | 0 | 0 | 0 | 0 | 0 | 0 | 0 | 0 | 0 | 0 | F | F | F | F | F
822 | 216023 | 1259020 | VP2 | haVR(pe) | 1v | 2 | F |  | 0 | 0 | 0 | 0 | 0 | 0 | 1 | 0 | I | N | 1 | 0 | 3 | G2 | N |  |  | Y | N | 120 |  | VDGB | VDG | VDG | VDGB | VDGB | CDR | CDR | CDR | FFG | FFG | C | C | C | C | C | N |  | Y | 0 | 0 | 0 | 0 | 0 | 0 | 0 | 0 | 0 | 0 | 0 | 0 | 0 | 0 | 0 | VF | F | F | VF | VF
823 | 216498 | 1258998 | ?VH2 | haVR | 3v | 5 | G | M | 0 | 0 | 0 | 0 | 0 | 0 | 0 | 0 | W | N | 1 | 0 | 2 | S | Y | M |  | N | N | 120 |  | VDB | DG | DG | DG | B | 0 | 0 | 0 | 0 | 0 | C | C | C | C | C | N |  | N | MFG | MFG | MFG | FFG | CFG | 0 | 0 | 0 | 0 | 0 | 0 | 0 | 0 | 0 | 0 | 0 | 0 | 0 | 0 | 0
824 | 216994 | 1258998 | P | plLV | 2r | 3 | G2 | M | 0 | F | 0 | 0 | 0 | 0 | 0 | 0 | M | N | 1 | 0 | 0 | S | Y | GR |  | N | Y | 120 |  | DB | DB | DB | DB | DB | 0 | 0 | 0 | FFR | FFR | C | C | C | C | C | N |  | N | 0 | VF | VFFG | VFFG | MFG | O | O | O | O | O | O | O | O | O | O | VF | M | M | A | A
825 | 217485 | 1258999 | L2 | liLP | N2dt | 18 | H | M | 0 | A | A | 0 | 3 | 0 | 0 | 0 | W | N | 3 | 2 | 2 | WS | N |  |  | N | N | 0 | R
826 | 217512 | 1258496 | ?VP2g | haVR(pe) | 5v | 10 | R | M | 0 | A | A | 0 | 1 | 0 | 0 | 0 | W | N | 2 | 2 | 3 | GW | N |  |  | Y | N | 70 | G | BL | VDGB | VDGB |  |  | 0 | 0 | 0 |  |  | CL | c | c |  |  | N |  | N | FFG | MFG | MFG |  | O: 0; O: 0; O: 0; O: 0; O: 0; O: 0; VF: 0; M: 0; M: 0
827 | 216992 | 1258518 | VP1 | haVR(pe) | 1v | 2 | F |  | 20 | 0 | 0 | 0 | 0 | 0 | 0 | 0 | M | N | 1 | 1 | 3 | G3 | N |  |  | Y | N | 120 |  | VDG | VDG | VDG | VDG | BL | 0 | 0 | 0 | 0 | 0 | C | C | C | C | C | N |  | Y | 0 | 0 | 0 | FFG | FFG | SL | SL | SL | M | M | VFV | VF | F | F | F | 0 | 0 | 0 | F | F
828 | 216500 | 1258494 | VP1 | haVR(pe) | 2v | 3 | G2 | M | 30 | 0 | 0 | 0 | 0 | 0 | 0 | 0 | M | N | 3 | 1 | 3 | W | N |  |  | Y | N | 120 |  | BL | BL | BL | VDG | VDG | 0 | 0 | 0 | FFR | FFR | C | C | C | C | C | N |  | Y | 0 | 0 | 0 | 0 | 0 | 0 | 0 | 0 | 0 | 0 | 0 | 0 | 0 | 0 | 0 | 0 | 0 | VF | VF | VF
829 | 216005 | 1258492 | VH1 | haVR | 1v | 2 | F |  | 30 | 0 | 0 | 0 | 0 | 0 | 0 | 0 | I | N | 1 | 0 | 0 | S | Y | GR,FM |  | N | Y | 120 |  | VDGB | VDGB | VDGB | DGB | DGB | FDR | FDR | FDR | FFR | FFR | C | C | C | C | C | N |  | Y | 0 | 0 | 0 | 0 | 0 | 0 | 0 | 0 | 0 | 0 | 0 | 0 | 0 | 0 | 0 | 0 | VF | VF | VF | VF
830 | 215494 | 1258498 | VH1 | haVR | 3v | 4 | G | M | 0 | 0 | 0 | 0 | 0 | 0 | 1 | 0 | I | N | 1 | 0 | 3 | G2 | N |  |  | Y | N | 120 |  | VDGB | VDGB | VDB | VDGB | VDGB | FFR | FFR | FDR | FDR | FDR | C | C | C | C | C | N |  | Y | FFG | FFG | FFG | FFG | FFG | 0 | 0 | 0 | 0 | 0 | 0 | 0 | 0 | 0 | 0 | 0 | 0 | VF | VF | VF
831 | 217006 | 1258007 | L2 | liLP | N2dt | 13 | U | M | 0 | A | F | 0 | 2 | 0 | 0 | 0 | W | N | 2 | 2 | 3 | GW | N |  |  | Y | N | 0 | R
832 | 216505 | 1258006 | VH1 | haVR | 1v | 1 | F |  | 40 | 0 | 0 | 0 | 0 | 0 | 0 | 0 | I | N | 2 | 1 | 3 | GW | N |  |  | Y | N | 120 |  | VDGB | VDGB | VDGB | VDGB | VDGB | FFR | FDR+CDG | FDR+CDG | CDR+FDR | CDR+FDR | C | C | C | C | C | N |  | Y | 0 | 0 | 0 | 0 | 0 | 0 | 0 | 0 | 0 | 0 | 0 | 0 | 0 | 0 | 0 | 0 | 0 | 0 | 0 | 0
833 | 216013 | 1258026 | P | plLV | 3r | 6 | G | M | 0 | F | 0 | 0 | 0 | 0 | 0 | 0 | W | N | 1 | 1 | 1 | S | Y | GR,FM |  | N | N | 120 |  | DB | DB | DRB | DRB | SB | 0 | 0 | 0 | PL | PL | C | C | C | GC | C | N |  | N | 0 | 0 | 0 | 0 | 0 | 0 | 0 | 0 | 0 | 0 | 0 | 0 | 0 | 0 | 0 | VF | VF | VF | C | C
834 | 217007 | 1257501 | L2 | liLP | N2d | 5 | G | M | 0 | A | A | 0 | 3 | 0 | 0 | 0 | W | N | 1 | 1 | 1 | Un | N |  |  | Y | N | 0 | R
835 | 216498 | 1257508 | ?VH1 | haVR | 1v | 1 | F |  | 20 | 0 | 0 | 0 | 0 | 0 | 0 | 0 | M | N | 2 | 1 | 3 | GW | N |  |  | Y | N | 120 |  | VDGB | VDGB | DB | DB | DB | 0 | 0 | FFR | FFR | FFR | C | C | C | C | C | N |  | Y | 0 | 0 | 0 | 0 | 0 | 0 | 0 | 0 | 0 | 0 | 0 | 0 | 0 | 0 | 0 | 0 | 0 | 0 | 0 | 0
836 | 215985 | 1257515 | L2 | liLP | N2d | 6 | G | M | 0 | A | A | 0 | 0 | 3 | 0 | 0 | W | N | 2 | 3 | 2 | WS | N |  |  | Y | N | 0 | R
837 | 216583 | 1257153 | L2 | liLP | N2dt | 15 | R | M | 0 | A | A | 0 | 2 | 0 | 0 | 1 | W | N | 2 | 3 | 2 | WS | N |  |  | N | N | 0 | R
838 | 215999 | 1262991 | CV | vrCM | 5r | 10 | R | M | 0 | 0 | 0 | 0 | 0 | 0 | 0 | 0 | M | N | 3 | 2 | 3 | WS | N |  |  | N | N | 120 |  | B | DB | DB | DB | DB | 0 | FFR | FFR | FFR | FFR | C | C | C | C | C | N |  | N | 0 | VFFG | VFFG | FFG | FFG | 0 | 0 | 0 | 0 | 0 | 0 | 0 | 0 | 0 | 0 | 0 | 0 | 0 | 0 | 0
839 | 215500 | 1263000 | VH1 | haVR | 1v | 2 | F |  | 10 | 0 | 0 | 0 | 0 | 0 | 0 | 0 | M | N | 1 | 0 | 3 | G2 | N |  |  | N | N | 120 |  | VDGB | VDGB | VDGB | VDGB | VDGB | 0 | FFR | FFR | FFR | FFR | C | C | C | C | C | N |  | Y | 0 | 0 | 0 | 0 | 0 | 0 | 0 | 0 | 0 | 0 | 0 | 0 | 0 | 0 | 0 | 0 | 0 | 0 | 0 | 0
840 | 214982 | 1263011 | VH2 | haVR | 2v | 3 | F |  | 20 | 0 | 0 | 0 | 0 | 0 | 0 | 0 | I | N | 2 | 1 | 3 | S | Y | FM |  | N | N | 120 |  | VDGB | DB | DB | DB | B | 0 | CDR | CDR | CDR | FFR | C | C | C | C | C | N |  | Y | 0 | 0 | 0 | 0 | 0 | 0 | 0 | 0 | 0 | 0 | 0 | 0 | 0 | 0 | 0 | 0 | VF | VF | VF | VF
841 | 214503 | 1262989 | B | haLV | 1r | 2 | F |  | 0 | 0 | 0 | 0 | 0 | 0 | 0 | 0 | I | N | 2 | 2 | 3 | GW | N |  |  | N | Y | 120 |  | DB | DB | DB | VDGB | VDGB | FFR | CDR+FDG | CDR+FDG | CDR+FDG | CDR+FDG | C | C | C | C | C | N |  | N | 0 | 0 | 0 | 0 | 0 | 0 | 0 | 0 | 0 | 0 | 0 | 0 | 0 | 0 | 0 | 0 | 0 | 0 | 0 | 0
842 | 214509 | 1263507 | B | haLV | 2r | 3 | G2 | C | 0 | 0 | 0 | 0 | 0 | 0 | 0 | 0 | I | N | 2 | 1 | 3 | GW | N |  |  | N | N | 120 |  | VDGB | DB | DB | DB | DB | FFR | CDR | CDR | CDR | CDR | C | C | C | C | C | N |  | N | 0 | 0 | 0 | 0 | 0 | 0 | 0 | 0 | 0 | 0 | 0 | 0 | 0 | 0 | 0 | 0 | 0 | 0 | 0 | 0
843 | 215020 | 1263505 | VH1 | haVR | 3v | 4 | G2 | M | 0 | 0 | 0 | 0 | 0 | 0 | 0 | 0 | M | N | 2 | 1 | 3 | GW | N |  |  | N | N | 120 |  | VDGB | VDGB | VDGB | VDGB | VDGB | 0 | FFR | FFR | FFR | FFR | C | C | C | C | C | N |  | N | 0 | 0 | 0 | 0 | 0 | 0 | 0 | 0 | 0 | 0 | 0 | 0 | 0 | 0 | 0 | 0 | VF | VF | 0 | 0
844 | 215510 | 1263496 | VH2 | haVR | 1v | 2 | F |  | 20 | 0 | 0 | 0 | 0 | 0 | 0 | 0 | I | N | 1 | 1 | 3 | G3 | N |  |  | N | N | 120 |  | VDGB | DB | DB | DB | DGB | FFR | CDR | CDR | CDR | FDR | C | C | C | C | C | N |  | N | 0 | 0 | 0 | VFFG | VFFG | 0 | 0 | 0 | 0 | 0 | 0 | 0 | 0 | 0 | 0 | 0 | VF | VF | VF | VF
845 | 216010 | 1263516 | VH2 | haVR | 3v | 4 | G | L | 30 | 0 | 0 | 0 | 0 | 0 | 0 | 0 | M | N | 1 | 0 | 0 | S | Y | SB,GR |  | Y | N | 120 |  | VDGB | DB | DB | DB | DB | FFR | FFR | FFR | FFR | FFR | C | C | C | C | C | N |  | N | 0 | 0 | 0 | 0 | 0 | 0 | 0 | 0 | 0 | 0 | 0 | 0 | 0 | 0 | 0 | 0 | 0 | 0 | 0 | 0
846 | 216000 | 1264005 | VP2 | haVR(pe) | 2v | 3 | G2 | M | 40 | 0 | 0 | 0 | 0 | 0 | 0 | 0 | I | N | 1 | 0 | 3 | G2 | N |  |  | Y | N | 120 |  | VDG | VDGB | VDGB | VDGB | VDGB | 0 | FFR | FFR | FFR | FFR | C | C | C | C | C | N |  | Y | 0 | 0 | 0 | 0 | 0 | 0 | 0 | 0 | 0 | 0 | 0 | 0 | 0 | 0 | 0 | 0 | VF | VF | F | F
847 | 215498 | 1264008 | VP2g | haVR(pe) | 1v | 2 | F |  | 30 | 0 | 0 | 0 | 0 | 0 | 0 | 0 | I | N | 1 | 1 | 3 | G3 | N |  |  | Y | Y | 100 | S | VDG | VDGB | VDGB | DG |  | FFR | CDR | CDR | FFR |  | C | C | C | GC |  | N |  | N | 0 | VFFG | FFG | CFG |  | 0 |  | 0 | 0 |  | 0 | 0 | 0 | 0 |  | F | VF | F | VF
848 | 214992 | 1264011 | VP2 | haVR(pe) | 1v | 2 | F |  | 25 | 0 | 0 | 0 | 0 | 0 | 0 | 0 | I | N | 1 | 0 | 3 | G2 | N |  |  | Y | N | 120 |  | VDG | VDGB | VDGB | VDGB | VDGB | 0 | FFR | FFR | CDR | CDR | C | C | C | C | C | N |  | Y | 0 | VFFG | VFFG | 0 | 0 | 0 | 0 | 0 | 0 | 0 | 0 | 0 | 0 | 0 | 0 | VF | F | F | F | F
849 | 214519 | 1264014 | VP2 | haVR(pe) | 3v | 6 | G | M | 0 | 0 | 0 | 0 | 0 | 0 | 0 | 0 | I | N | 2 | 0 | 3 | GW | N |  |  | Y | N | 120 |  | VDG | VDGB | VDGB | VDGB | VDGB | 0 | FFR | FFR | FFR | FFR | C | C | C | C | C | N |  | N | 0 | 0 | 0 | 0 | 0 | 0 | 0 | 0 | 0 | 0 | 0 | 0 | 0 | 0 | 0 | VF | VF | VF | VF | VF
850 | 213978 | 1264009 | VH2 | haVR | 2v | 3 | G2 | C | 0 | 0 | 0 | 0 | 0 | 0 | 0 | 0 | I | N | 2 | 1 | 3 | GW | N |  |  | N | N | 120 |  | VDGB | DB | DB | DB | DB | FFR | CDR | CDR | FFR | FFR | C | C | C | C | C | N |  | N | 0 | 0 | 0 | 0 | 0 | 0 | 0 | 0 | 0 | 0 | 0 | 0 | 0 | 0 | 0 | 0 | 0 | 0 | 0 | 0
851 | 216001 | 1264497 | VP2 | haVR(pe) | 1v | 2 | F |  | 30 | 0 | 0 | 0 | 0 | 0 | 0 | 0 | I | N | 1 | 0 | 3 | G2 | N |  |  | Y | N | 120 |  | VDG | VDGB | VDGB | VDGB | VDGB | FFR | CDR | CDR | CDR | CDR | C | C | C | C | C | N |  | Y | 0 | 0 | 0 | 0 | 0 | 0 | 0 | 0 | 0 | 0 | 0 | 0 | 0 | 0 | 0 | VF | F | F | VF | VF
852 | 215492 | 1264505 | VP1 | haVR(pe) | 1v | 2 | F |  | 30 | 0 | 0 | 0 | 0 | 0 | 0 | 0 | I | N | 1 | 0 | 3 | G2 | N |  |  | Y | N | 120 |  | BL | BL | VDG | VDG | VDG | 0 | FFR | FFR | FFR | FFR | C | C | C | C | C | N |  | Y | 0 | 0 | 0 | 0 | 0 | 0 | 0 | 0 | 0 | 0 | 0 | 0 | 0 | 0 | 0 | 0 | C | C | VF | VF
853 | 214987 | 1264510 | VP2 | haVR(pe) | 1v | 2 | F |  | 20 | 0 | 0 | 0 | 0 | 0 | 0 | 0 | I | N | 1 | 0 | 3 | G2 | N |  |  | Y | Y | 120 |  | VDG | VDGB | VDGB | VDGB | VDGB | 0 | CDR | CDR | CDR | CDR | C | C | C | C | C | N |  | Y | 0 | 0 | 0 | 0 | 0 | 0 | 0 | 0 | 0 | 0 | 0 | 0 | 0 | 0 | 0 | 0 | VF | VF | F | F
854 | 214522 | 1264501 | VP2 | haVR(pe) | 1v | 2 | F |  | 20 | 0 | 0 | 0 | 0 | 0 | 0 | 0 | I | N | 1 | 0 | 3 | G2 | N |  |  | Y | N | 120 |  | VDG | VDGB | VDGB | VDGB | VDGB | 0 | FFR | FFR | FFR | FFR | C | C | C | C | C | N |  | Y | 0 | 0 | 0 | 0 | 0 | 0 | 0 | 0 | 0 | 0 | 0 | 0 | 0 | 0 | 0 | 0 | F | F | F | F
855 | 213997 | 1264506 | VH2 | haVR | 1v | 2 | F |  | 0 | 0 | 0 | 0 | 0 | 0 | 0 | 0 | I | N | 2 | 2 | 3 | GW | N |  |  | N | N | 120 |  | VDGB | DB | DB | DB | DB | FFR | FFR | FFR | FFR | FFR | C | C | C | C | C | N |  | Y | 0 | 0 | 0 | 0 | 0 | 0 | 0 | 0 | 0 | 0 | 0 | 0 | 0 | 0 | 0 | 0 | VF | VF | 0 | 0
856 | 213507 | 1264523 | VH2 | haVR | 1v | 2 | F |  | 0 | 0 | 0 | 0 | 0 | 0 | 0 | 0 | I | N | 2 | 1 | 3 | GW | N |  |  | Y | Y | 120 |  | VDGB | DB | DB | DB | DB | FFR | CDR | CDR | FFR | FFR | C | C | C | C | C | N |  | N | 0 | 0 | 0 | 0 | 0 | 0 | 0 | 0 | 0 | 0 | 0 | 0 | 0 | 0 | 0 | 0 | 0 | 0 | 0 | 0
857 | 213005 | 1264476 | B | haLV | 2r | 3 | G2 | C | 0 | 0 | 0 | 0 | 0 | 0 | 1 | 0 | M | N | 1 | 1 | 3 | G3 | N |  |  | N | N | 120 |  | VDGB | DB | DB | DB | DB | 0 | FFR | FFR | FFR | FFR | C | C | C | C | C | N |  | N | 0 | 0 | 0 | 0 | 0 | 0 | 0 | 0 | 0 | 0 | 0 | 0 | 0 | 0 | 0 | 0 | 0 | 0 | 0 | 0
858 | 216480 | 1265010 | VH1 | haVR | 2v | 3 | G2 | C | 30 | 0 | 0 | 0 | 0 | 0 | 0 | 0 | I | N | 1 | 0 | 3 | G2 | N |  |  | Y | Y | 120 |  | VDB | VDGB | VDGB | DGB | DGB | FFR | FDR | FDR | FDR | FDR | C | C | C | C | C | N |  | Y | 0 | 0 | 0 | 0 | 0 | 0 | 0 | 0 | 0 | 0 | 0 | 0 | 0 | 0 | 0 | VF | F | F | VF | VF
859 | 215965 | 1265034 | VH1 | haVR | 1v | 2 | F |  | 20 | 0 | 0 | 0 | 0 | 0 | 0 | 0 | I | N | 3 | 0 | 3 | W | N |  |  | Y | N | 120 |  | DB | VDGB | VDGB | VDGB | VDGB | FDR | CDR | CDR | FFR | FFR | C | C | C | C | C | N |  | Y | 0 | VFFG | VFFG | 0 | 0 | 0 | 0 | 0 | 0 | 0 | 0 | 0 | 0 | 0 | 0 | VF | F | F | VF | VF
860 | 215529 | 1265004 | VH1 | haVR | 2v | 3 | G2 | C | 20 | 0 | 0 | 0 | 0 | 0 | 0 | 0 | I | N | 1 | 0 | 3 | G2 | N |  |  | Y | N | 120 |  | DB | VDGB | VDGB | VDGB | VDGB | FDR | FDG | FDG | FFR | FFR | C | C | C | C | C | N |  | Y | 0 | 0 | 0 | 0 | 0 | 0 | 0 | 0 | 0 | 0 | 0 | 0 | 0 | 0 | 0 | VF | C | C | VF | VF
861 | 214978 | 1264995 | VP2 | haVR(pe) | 2v | 3 | G2 | C | 20 | 0 | 0 | 0 | 0 | 0 | 0 | 0 | I | N | 2 | 0 | 3 | GW | N |  |  | Y | N | 120 |  | VDG | VDGB | VDGB | DGB | DGB | FDR | CDR | CDR | FFG | FFG | C | C | C | C | C | N |  | Y | 0 | 0 | 0 | 0 | 0 | 0 | 0 | 0 | 0 | 0 | 0 | 0 | 0 | 0 | 0 | VF | VF | VF | VF | VF
862 | 214493 | 1265005 | VP2 | haVR(pe) | 1v | 1 | F |  | 10 | 0 | 0 | 0 | 0 | 0 | 0 | 0 | I | N | 1 | 0 | 3 | G2 | N |  |  | Y | Y | 120 |  | VDG | VDG | VDG | VDGB | VDGB | CDR | CDR | CDR | VDR | CDR | C | C | C | C | C | N |  | Y | 0 | 0 | 0 | 0 | 0 | 0 | 0 | 0 | 0 | 0 | 0 | 0 | 0 | 0 | 0 | VF | F | F | F | F
863 | 214010 | 1265014 | VP2g | haVR(pe) | 1v | 1 | F |  | 0 | 0 | 0 | 0 | 0 | 0 | 0 | 0 | M | N | 2 | 1 | 3 | GW | N |  |  | Y | N | 100 | G | VDG | VDG | DGB | DGB |  |  | FDR | FDR | FDR |  | C | C | C | C |  | N |  | N |  | 0 | VFFG | CFG |  | 0 | 0 | 0 | 0 |  | 0 | 0 | 0 | 0 |  | 0 | 0 | VF | VF
864 | 213500 | 1264996 | VP2 | haVR(pe) | 1v | 1 | F |  | 10 | 0 | 0 | 0 | 0 | 0 | 0 | 0 | I | N | 2 | 1 | 3 | GW | N |  |  | Y | N | 120 |  | VDG | VDGB | VDGB | DGB | DGB | CDR | CDR | CDR | CDR | CDR | C | C | C | C | C | N |  | N | 0 | 0 | 0 | 0 | 0 | 0 | 0 | 0 | 0 | 0 | 0 | 0 | 0 | 0 | 0 | 0 | 0 | 0 | 0 | 0
865 | 213000 | 1264999 | B | haLV | 1r | 1 | F |  | 0 | 0 | 0 | 0 | 0 | 0 | 0 | 0 | M | N | 2 | 2 | 0 | WS | N |  |  | Y | Y | 120 |  | B | B | B | DGB | DGB | FDR | DR | FDR | CDR | CDR | C | C | C | C | C | N |  | N | 0 | 0 | 0 | 0 | 0 | 0 | 0 | 0 | 0 | 0 | 0 | 0 | 0 | 0 | 0 | 0 | 0 | 0 | 0 | 0
866 | 212500 | 1265000 | B | haLV | 1r | 1 | F |  | 0 | 0 | 0 | 0 | 0 | 0 | 0 | 0 | I | N | 2 | 1 | 3 | GW | N |  |  | Y | N | 120 |  | DGB | B | B | BL | BL | CDR | CDR | CDR | CDR | CDR | C | C | C | C | C | N |  | N | 0 | 0 | 0 | 0 | 0 | 0 | 0 | 0 | 0 | 0 | 0 | 0 | 0 | 0 | 0 | 0 | VF | VF | VF | VF
867 | 216498 | 1265500 | VP2 | haVR(pe) | 2v | 3 | G2 | C | 30 | 0 | 0 | 0 | 0 | 0 | 0 | 0 | I | N | 1 | 0 | 3 | G2 | N |  |  | Y | N | 120 |  | VDG | DGB | DGB | VDGB | VDGB | CDR | CDR | CDR | FDR | FDR | C | C | C | C | C | N |  | Y | 0 | 0 | 0 | 0 | 0 | 0 | 0 | 0 | 0 | 0 | 0 | 0 | 0 | 0 | 0 | VF | F | F | VF | VF
868 | 215998 | 1265500 | VP2 | haVR(pe) | 2v | 3 | G2 | C | 20 | 0 | 0 | 0 | 0 | 0 | 0 | 0 | I | N | 1 | 0 | 3 | G2 | N |  |  | Y | N | 120 |  | VDGB | VDG | VDG | VDGB | VDGB | CDR | FDR | FFR | FFR | FFR | C | C | C | C | C | N |  | Y | 0 | 0 | 0 | 0 | 0 | 0 | 0 | 0 | 0 | 0 | 0 | 0 | 0 | 0 | 0 | VF | F | F | VF | VF
869 | 215467 | 1265474 | VP2 | haVR(pe) | 2v | 3 | G2 | C | 20 | 0 | 0 | 0 | 0 | 0 | 0 | 0 | I | N | 1 | 0 | 3 | G2 | N |  |  | Y | N | 120 |  | VDGB | VDG | VDG | VDGB | VDGB | FDR | CDR | CDR | VDGB | VDGB | C | C | C | C | C | N |  | Y | 0 | 0 | 0 | 0 | 0 | 0 | 0 | 0 | 0 | 0 | 0 | 0 | 0 | 0 | 0 | VF | F | F | VF | VF
870 | 215006 | 1265503 | VP2 | haVR(pe) | 1v | 2 | F |  | 20 | 0 | 0 | 0 | 0 | 0 | 0 | 0 | I | N | 1 | 0 | 3 | G2 | N |  |  | Y | Y | 120 |  | BL | VDG | VDG | VDGB | VDGB | FFR | FDR | FDR | FFR | FFR | C | C | C | C | C | N |  | Y | 0 | 0 | 0 | 0 | 0 | 0 | 0 | 0 | 0 | 0 | 0 | 0 | 0 | 0 | 0 | VF | VF | VF | VF | VF
871 | 214502 | 1265501 | VH1 | haVR | 1v | 2 | F |  | 20 | 0 | 0 | 0 | 0 | 0 | 0 | 0 | I | N | 1 | 1 | 3 | G3 | N |  |  | Y | N | 120 |  | VDGB | VDGB | VDGB | VDGB | VDGB | 0 | FFR | FFR | CDR | CDR | C | C | C | C | C | N |  | Y | 0 | 0 | 0 | 0 | 0 | 0 | 0 | 0 | 0 | 0 | 0 | 0 | 0 | 0 | 0 | 0 | VF | VF | VF | VF
872 | 213996 | 1265494 | VH1 | haVR | 1v | 2 | F |  | 0 | 0 | 0 | 0 | 0 | 0 | 0 | 0 | I | N | 2 | 1 | 3 | GW | N |  |  | Y | N | 120 |  | VDGB | VDGB | VDGB | VDGB | VDGB | 0 | 0 | FFR | CDR | CDR | C | C | C | C | C | N |  | N | 0 | 0 | 0 | 0 | 0 | 0 | 0 | 0 | 0 | 0 | 0 | 0 | 0 | 0 | 0 | 0 | 0 | VF | 0 | 0
873 | 213498 | 1265512 | VH2 | haVR | 3v | 4 | G | M | 20 | 0 | 0 | 0 | 0 | 0 | 0 | 0 | I | N | 1 | 0 | 3 | G2 | N |  |  | Y | Y | 120 |  | VDGB | B | B | VDGB | VDGB | 0 | FFR | FFR | CDR | CDR | C | C | C | C | C | N |  | Y | 0 | 0 | 0 | 0 | 0 | 0 | 0 | 0 | 0 | 0 | 0 | 0 | 0 | 0 | 0 | 0 | VF | VF | F | F
874 | 212992 | 1265512 | VP2 | haVR(pe) | 2v | 3 | G2 | M | 10 | 0 | 0 | 0 | 0 | 0 | 0 | 0 | I | N | 1 | 0 | 3 | G2 | N |  |  | Y | N | 120 |  | VDG | VDG | VDGB | VDGB | VDGB | 0 | 0 | CDR | CDR | CDR | C | C | C | C | C | N |  | N | 0 | 0 | 0 | 0 | 0 | 0 | 0 | 0 | 0 | 0 | 0 | 0 | 0 | 0 | 0 | 0 | 0 | VF | F | F
875 | 216500 | 1265999 | VP1 | haVR(pe) | 1v | 1 | F |  | 20 | 0 | 0 | 0 | 0 | 0 | 0 | 0 | I | N | 0 | 0 | 3 | G1 | N |  |  | Y | N | 120 |  | VDG | VDG | VDG | VDG | VDG | CDR | CDR | CDR | CDR | CDR | C | C | C | C | C | N |  | Y | 0 | 0 | 0 | 0 | 0 | 0 | 0 | 0 | 0 | 0 | 0 | 0 | 0 | 0 | 0 | 0 | 0 | 0 | 0 | 0
876 | 216098 | 1266094 | VP1 | haVR(pe) | 1v | 1 | F |  | 20 | 0 | 0 | 0 | 0 | 0 | 0 | 0 | I | N | 2 | 1 | 3 | GW | N |  |  | Y | Y | 120 |  | BL | BL | BL | VDG | VDG | CDR | CDR | CDR | CDR | CDR | C | C | C | C | C | N |  | Y | 0 | 0 | 0 | 0 | 0 | 0 | 0 | 0 | 0 | 0 | 0 | 0 | 0 | 0 | 0 | 0 | 0 | 0 | VF | VF
877 | 215498 | 1265997 | VP1 | haVR(pe) | 1v | 1 | F |  | 40 | 0 | 0 | 0 | 0 | 0 | 0 | 0 | I | N | 1 | 0 | 3 | G2 | N |  |  | Y | N | 120 |  | BL | VDG | VDG | VDG | VDG | CDR | CDR | CDR | CDR | CDR | C | C | C | C | C | N |  | Y | 0 | 0 | 0 | 0 | 0 | 0 | 0 | 0 | 0 | 0 | 0 | 0 | 0 | 0 | 0 | 0 | 0 | 0 | VF | VF
878 | 215000 | 1265997 | VP2 | haVR(pe) | 1v | 1 | F |  | 20 | 0 | 0 | 0 | 0 | 0 | 0 | 0 | I | N | 1 | 0 | 3 | G2 | N |  |  | Y | N | 120 |  | VDG | VDG | VDG | VDGB | VDGB | CDR | CDR | CDR | CDR | CDR | C | C | C | C | C | N |  | N | 0 | 0 | 0 | 0 | 0 | 0 | 0 | 0 | 0 | 0 | 0 | 0 | 0 | 0 | 0 | 0 | 0 | 0 | 0 | 0
879 | 214499 | 1266005 | VH1 | haVR | 1v | 2 | F |  | 0 | 0 | 0 | 0 | 0 | 0 | 0 | 0 | I | N | 1 | 0 | 3 | G2 | N |  |  | Y | N | 120 |  | DB | VDGB | VDGB | DG | DG | FFR | FDR | FDR | FFG | FFG | C | C | C | C | C | N |  | Y | 0 | 0 | 0 | 0 | 0 | 0 | 0 | 0 | 0 | 0 | 0 | 0 | 0 | 0 | 0 | 0 | VF | VF | VF | VF
880 | 214000 | 1266001 | VH1 | haVR | 1v | 2 | F |  | 20 | 0 | 0 | 0 | 0 | 1 | 0 | 0 | I | N | 1 | 0 | 3 | G2 | N |  |  | Y | N | 120 |  | DB | VDGB | VDGB | DGB | DGB | CDR | FDR | FDR | FDG | FDG | C | C | C | C | C | N |  | Y | 0 | 0 | 0 | 0 | 0 | 0 | 0 | 0 | 0 | 0 | 0 | 0 | 0 | 0 | 0 | 0 | VF | VF | VF | VF
881 | 213497 | 1265999 | VH1 | haVR | 1v | 2 | F |  | 0 | 0 | 0 | 0 | 0 | 1 | 0 | 0 | I | N | 1 | 0 | 3 | G2 | N |  |  | Y | N | 120 |  | DB | DGB | DGB | VDGB | VDGB | CDR | FDR | FDR | FFG | FFG | C | C | C | C | C | N |  | Y | 0 | 0 | 0 | 0 | 0 | 0 | 0 | 0 | 0 | 0 | 0 | 0 | 0 | 0 | 0 | VF | VF | VF | VF | VF
882 | 216516 | 1266527 | VP1 | haVR(pe) | 1v | 1 | F |  | 25 | 0 | 0 | 0 | 0 | 0 | 0 | 0 | I | N | 1 | 0 | 3 | G2 | N |  |  | Y | Y | 120 |  | VDG | VDG | VDG | VDG | VDG | VFFR | VFFR | CDR | CDR | CDR | C | C | C | C | C | N |  | Y | 0 | 0 | 0 | 0 | 0 | 0 | 0 | 0 | 0 | 0 | 0 | 0 | 0 | 0 | 0 | 0 | 0 | 0 | 0 | 0
883 | 216000 | 1266599 | ? |  | ? | 1 | F |  | 0 | 0 | 0 | 0 | 0 | 0 | 0 | 0 | P | 35 | 3 | 3 | 1 | WS | N |  |  | N | N | 35 | W | VDG | VDG |  |  |  | FFR CDR CDR: CDG; FDR FDR FDR: CDG; C C C: C; C C C: C; N N N: N |  | N | 0 | 0 |  |  |  | SL | SL |  |  |  | 0 | 0 |  |  |  | 0 | 0
884 | 215501 | 1266501 | VP1 | haVR(pe) | 1v | 1 | F |  | 10 | 0 | 0 | 0 | 0 | 0 | 0 | 0 | I | N | 0 | 0 | 3 | G1 | N |  |  | Y | N | 120 |  | BL | VDG | VDG | VDG | VDG | CDR | CDR | CDR | CDR | CDR | C | C | C | C | C | N |  | Y | 0 | 0 | 0 | 0 | 0 | 0 | 0 | 0 | 0 | 0 | 0 | 0 | 0 | 0 | 0 | 0 | F | F | F | F
885 | 215037 | 1266493 | VP2 | haVR(pe) | 1v | 1 | F |  | 20 | 0 | 0 | 0 | 0 | 0 | 0 | 0 | I | N | 1 | 0 | 3 | G2 | N |  |  | Y | Y | 120 |  | VDG | VDG | VDG | VDGB | VDGB | CFR | CFR | CDR | CDR | CDR | C | C | C | C | C | N |  | Y | 0 | 0 | 0 | 0 | 0 | 0 | 0 | 0 | 0 | 0 | 0 | 0 | 0 | 0 | 0 | 0 | 0 | VF | VF | VF
886 | 216500 | 1267004 | VP1 | haVR(pe) | 1v | 2 | F |  | 10 | 0 | 0 | 0 | 0 | 0 | 0 | 0 | M | N | 0 | 0 | 3 | G1 | N |  |  | Y | N | 120 |  | VDGB | VDG | VDG | VDG | VDG | CFR | FFR | FFR | FFR | FFR | C | C | C | C | C | N |  | Y | 0 | 0 | 0 | 0 | 0 | 0 | 0 | 0 | 0 | 0 | 0 | 0 | 0 | 0 | 0 | 0 | 0 | 0 | 0 | 0
887 | 216001 | 1266998 | VP1 | haVR(pe) | 1v | 2 | F |  | 10 | 0 | 0 | 0 | 0 | 0 | 0 | 0 | M | N | 0 | 0 | 3 | G1 | N |  |  | Y | N | 120 |  | VDB | VDG | VDG | VDG | VDG | CFR | FFR,FFG | FFR,FFG | FFG | FFG | C | C | C | C | C | N |  | Y | 0 | 0 | 0 | 0 | 0 | 0 | 0 | 0 | 0 | 0 | 0 | 0 | 0 | 0 | 0 | 0 | VF | VF | 0 | 0
888 | 215504 | 1267002 | VH1 | haVR | 1v | 2 | F |  | 10 | 0 | 0 | 0 | 0 | 0 | 0 | 0 | M | N | 0 | 0 | 3 | G1 | N |  |  | Y | N | 120 |  | VDGB | VDGB | VDGB | VDGB | VDGB | CFR | CFR,CFG | CFR,CFG | CFR,FFR | CFR,FFR | C | C | C | C | C | N |  | Y | 0 | 0 | 0 | 0 | 0 | 0 | 0 | 0 | 0 | 0 | 0 | 0 | 0 | 0 | 0 | 0 | VF | VF | 0 | 0
889 | 214992 | 1267004 | VP1 | haVR(pe) | 2v | 3 | G2 | C | 20 | 0 | 0 | 0 | 0 | 0 | 0 | 0 | M | N | 1 | 0 | 3 | G2 | N |  |  | Y | N | 120 |  | BL | VDG | VDG | VDG | VDG | FFR | FFR | FFR | 0 | 0 | C | C | C | C | C | N |  | Y | 0 | 0 | 0 | 0 | 0 | 0 | 0 | 0 | 0 | 0 | 0 | 0 | 0 | 0 | 0 | 0 | VF | VF | 0 | 0
890 | 212997 | 1265994 | VH1 | haVR | 1v | 2 | F |  | 20 | 0 | 0 | 0 | 0 | 0 | 0 | 0 | I | N | 1 | 1 | 3 | G3 | N |  |  | Y | Y | 120 |  | DGB | DGB | DGB | VDGB | VDGB | 0 | 0 | 0 | 0 | 0 | C | C | C | C | C | N |  | N | 0 | 0 | 0 | 0 | 0 | 0 | 0 | 0 | 0 | 0 | 0 | 0 | 0 | 0 | 0 | 0 | 0 | 0 | 0 | 0
891 | 214496 | 1266495 | VP1 | haVR(pe) | 1v | 2 | F |  | 20 | 0 | 0 | 0 | 0 | 0 | 0 | 0 | M | N | 1 | 0 | 3 | G2 | N |  |  | Y | N | 120 |  | BL | VDG | VDG | VDG | VDG | 0 | 0 | FFR | FFR | FFR | C | C | C | C | C | N |  | Y | 0 | 0 | 0 | 0 | 0 | 0 | 0 | 0 | 0 | 0 | 0 | 0 | 0 | 0 | 0 | 0 | 0 | VF | VF | VF
892 | 213999 | 1266498 | VP2 | haVR(pe) | 1v | 2 | F |  | 30 | 0 | 0 | 0 | 0 | 0 | 0 | 0 | I | N | 1 | 0 | 3 | G2 | N |  |  | Y | N | 120 |  | VDG | VDG | VDGB | DG | DG | FFR | FFR | CDR | CDR | CDR | C | C | C | C | C | N |  | Y | 0 | 0 | 0 | 0 | 0 | 0 | 0 | 0 | 0 | 0 | 0 | 0 | 0 | 0 | 0 | 0 | 0 | VF | 0 | 0
893 | 213507 | 1266501 | VP2 | haVR(pe) | 1v | 2 | F |  | 20 | 0 | 0 | 0 | 0 | 0 | 0 | 0 | I | N | 1 | 0 | 3 | G2 | N |  |  | Y | N | 120 |  | VDG | VDG | VDG | VDGB | VDGB | 0 | 0 | CDR | CDR | CDR | C | C | C | C | C | N |  | Y | 0 | 0 | 0 | 0 | 0 | 0 | 0 | 0 | 0 | 0 | 0 | 0 | 0 | 0 | 0 | 0 | 0 | 0 | 0 | 0
894 | 212998 | 1266500 | VP2 | haVR(pe) | 1v | 2 | F |  | 20 | 0 | 0 | 0 | 0 | 0 | 0 | 0 | I | N | 1 | 0 | 3 | G2 | N |  |  | Y | N | 120 |  | VDG | VDG | VDG | VDGB | VDGB | 0 | 0 | CDR | CDR | CDR | C | C | C | C | C | N |  | Y | 0 | 0 | 0 | 0 | 0 | 0 | 0 | 0 | 0 | 0 | 0 | 0 | 0 | 0 | 0 | 0 | 0 | VF | 0 | 0
895 | 214502 | 1267001 | VP2 | haVR(pe) | 1v | 2 | F |  | 0 | 0 | 0 | 0 | 0 | 0 | 0 | 0 | I | N | 1 | 0 | 3 | G2 | N |  |  | Y | Y | 120 |  | VDG | VDG | DG | DG | DG | FFR | FFR | FFR | CDR | CDR | C | C | C | C | C | N |  | Y | 0 | 0 | 0 | 0 | 0 | 0 | 0 | 0 | 0 | 0 | 0 | 0 | 0 | 0 | 0 | 0 | 0 | 0 | 0 | 0
896 | 213999 | 1267002 | VP1 | haVR(pe) | 2v | 3 | G2 | M | 40 | 0 | 0 | 0 | 0 | 0 | 0 | 0 | M | N | 0 | 0 | 3 | G1 | N |  |  | Y | N | 120 |  | BL | BL | VDG | VDG | VDG | 0 | 0 | FFR | FFR | FFR | C | C | C | C | C | N |  | Y | 0 | 0 | 0 | 0 | 0 | 0 | 0 | 0 | 0 | 0 | 0 | 0 | 0 | F | F | 0 | 0 | 0 | VF | VF
897 | 213507 | 1267001 | VP2 | haVR(pe) | 1v | 2 | F |  | 40 | 0 | 0 | 0 | 0 | 0 | 0 | 0 | M | N | 1 | 0 | 3 | G2 | N |  |  | Y | N | 120 |  | VDG | VDG | VDG | VDGB | VDGB | 0 | 0 | FFR | FFR | FFR | C | C | C | C | C | N |  | Y | 0 | 0 | 0 | 0 | 0 | 0 | 0 | 0 | 0 | 0 | 0 | 0 | 0 | 0 | 0 | VF | VF | VF | 0 | 0
898 | 213019 | 1267006 | VP1 | haVR(pe) | 3v | 5 | G | M | 35 | 0 | 0 | 0 | 0 | 0 | 0 | 0 | M | N | 1 | 0 | 3 | G2 | N |  |  | Y | N | 110 | S | VDG | VDG | VDG | VDG |  | 0 | 0 | FFR | FFR |  | C | C | C | C |  | N |  | Y | 0 | 0 | 0 | 0 |  | 0 | 0 | 0 | 0 |  | 0 | 0 | 0 | F |  | 0 | 0 | VF | VF
899 | 212499 | 1266999 | L1 | haLP | N2d | 4 | G | M | 0 | 0 | 0 | 0 | 0 | 0 | 0 | 0 | W | N | 3 | 2 | 3 | WS | N |  |  | Y | N | 15 | R | VDG: VDGB; FFR: 0; C: SCL |  |  | VFFG |  |  |  |  | 0 |  |  |  |  | 0 |  |  |  |  | 0
900 | 232497 | 1282003 | L2 | liLP | N2dt | 16 | H | M | 0 | A | A | 0 | 3 | 0 | 0 | 1 | W | N | 2 | 1 | 2 | S | Y | FA | SO,SB | N | N | 0 | R
901 | 232500 | 1281507 | VP2 | haVR(pe) | 5v | 10 | R | M | 0 | 0 | 0 | 0 | 0 | 0 | 0 | 0 | M | N | 1 | 0 | 0 | S | Y | SO |  | N | N | 120 |  | BL | BL | DG | DG | DG | 0 | 0 | 0 | FFR | FFR | C | C | SC | GSC | GSC | N |  | N | VFFG | VFFG | FFG | CFG | MFG | 0 | 0 | 0 | 0 | 0 | 0 | 0 | 0 | 0 | 0 | 0 | 0 | 0 | 0 | 0
902 | 232501 | 1280998 | L1 | haLP | N2d | 3 | G2 | M | 0 | 0 | 0 | 0 | 0 | 0 | 0 | 0 | W | N | 1 | 0 | 2 | S | Y | SO |  | N | N | 15 | R | BL |  |  |  |  | 0 | [12 empty] | 0 |  |  |  |  | 0 |  |  |  |  | 0 |  |  |  |  | 0 | bar: C
903 | 232504 | 1280504 | Un | Un | N2d | 4 | G | M | 0 | A | A | 0 | 1 | 0 | 0 | 0 | W | N | 1 | 1 | 1 | S | Y | SO |  | N | N | 30 | R | BL | VDGB |  |  |  | 0 | 0 |  | C: C; C: GSC; N: N |  | N | VF | AFG+G |  |  |  | 0 | 0 |  |  |  | 0 | 0 |  |  |  | 0 | 0
904 | 232496 | 1280006 | VH1 | haVR | 1v | 2 | F |  | 40 | 0 | 0 | 0 | 0 | 0 | 0 | 0 | I | N | 1 | 0 | 3 | S | Y | SO |  | Y | N | 120 |  | DGB | DGB | DGB | DGB | DGB | FDR | FDR | CDR | FFR | FFR | C | C | C | C | C | N |  | Y | 0 | 0 | 0 | 0 | 0 | 0 | 0 | 0 | 0 | 0 | 0 | 0 | 0 | 0 | 0 | 0 | 0 | 0 | 0 | 0
905 | 232501 | 1279503 | VP2 | haVR(pe) | 1v | 1 | F |  | 45 | 0 | 0 | 0 | 0 | 0 | 0 | 0 | I | N | 2 | 0 | 3 | GW | N |  |  | Y | Y | 120 |  | VDG | VDG | VDG | DGB | DGB | FDR | FFR | FFR | FFR | FFR | C | C | C | C | C | N |  | Y | 0 | 0 | 0 | 0 | 0 | 0 | 0 | 0 | 0 | 0 | 0 | 0 | 0 | 0 | 0 | 0 | 0 | 0 | 0 | 0
906 | 232503 | 1279000 | L1 | haLP | N2d | 4 | G | M | 0 | M | F | 0 | 0 | 0 | 0 | 1 | W | N | 1 | 1 | 3 | G3 | N |  |  | Y | N | 15 | R | BL DGB VDG: VDGB; 0 FDR FDR: 0; C C C: C |  |  | CFG |  |  |  |  | 0 |  |  |  |  | 0 |  |  |  |  | 0
907 | 232501 | 1278498 | VP2 | haVR(pe) | 4v | 8 | G | M | 0 | 0 | 0 | 0 | 0 | 0 | 0 | 0 | M | N | 1 | 0 | 3 | S | Y | SO |  | Y | N | 120 |  | VDG | VDG | VDGB | VDGB | DYB | 0 | 0 | 0 | 0 | FFR | C | C | C | C | C | N |  | N | 0 | 0 | FFG | VFFG | VFFG | 0 | 0 | 0 | 0 | 0 | 0 | 0 | 0 | 0 | 0 | 0 | 0 | 0 | VF | F
908 | 232994 | 1281992 | L3 | hkLP | N2d | 6 | R | M | 0 | 0 | 0 | 0 | 0 | 0 | 0 | 0 | W | N | 2 | 1 | 2 | S | Y | SO |  | N | N | 30 | G | BL DGB VDG: BL; VDGB DGB VDG: BL; 0 FDR FDR: 0; 0 FDR FFR: 0; C C C: GC; GSC C C: GC; N N N: N |  | N | CFG | CFG |  |  |  | 0 | 0 |  |  |  | 0 | 0 |  |  |  | 0 | 0
909 | 232996 | 1281523 | L2 | liLP | N2d | 4 | G | M | 0 | A | A | 0 | 3 | 0 | 0 | 1 | W | N | 2 | 1 | 2 | WO | N |  |  | Y | N | 0 | R
910 | 233000 | 1281005 | VP1 | haVR(pe) | 1v | 1 | F |  | 20 | 0 | 0 | 0 | 0 | 0 | 0 | 0 | I | N | 1 | 2 | 2 | GS | N |  |  | Y | N | 120 |  | VDG | VDG | VDG | VDG | VDGB | 0 | FFR | FFR | CDR | CDR+CDG | C | C | C | C | C | N |  | Y | 0 | 0 | 0 | 0 | 0 | 0 | 0 | 0 | 0 | 0 | 0 | 0 | 0 | 0 | 0 | 0 | 0 | 0 | VF | 0
911 | 233010 | 1280485 | VP1 | haVR(pe) | 3v | 4 | G | M | 20 | 0 | 0 | 0 | 0 | 0 | 0 | 0 | W | N | 1 | 1 | 1 | Un | N |  |  | Y | N | 120 |  | BL | VDG | VDG | DG | DGB | 0 | 0 | 0 | 0 | 0 | C | C | C | SC | SC | N |  | Y | 0 | VFFG | VFFG | FFG | FFG | 0 | 0 | 0 | 0 | 0 | 0 | 0 | 0 | 0 | 0 | 0 | 0 | 0 | 0 | 0
912 | 232989 | 1279994 | VP2 | haVR(pe) | 3v | 4 | G | M | 40 | 0 | 0 | 0 | 0 | 0 | 0 | 0 | M | N | 1 | 1 | 3 | S | Y | SO |  | Y | N | 120 |  | VDG | VDG | VDG | DGB | DGB | 0 | 0 | FFR | FFR | FFR | C | C | C | C | C | N |  | Y | 0 | 0 | 0 | 0 | 0 | 0 | 0 | 0 | 0 | 0 | 0 | 0 | 0 | 0 | 0 | 0 | 0 | 0 | VF | VF
913 | 233003 | 1279503 | VE | nlVR(pe) | 2vd | 3 | G2 | C | 45 | 0 | 0 | 0 | 0 | 0 | 0 | 0 | I | N | 1 | 0 | 3 | G2 | N |  |  | Y | N | 80 | R | BL | BL | VDG |  |  | FDR | FDR | CDR |  |  | C | C | C |  |  | N |  | Y | 0 | 0 | 0 |  |  | 0 | 0 | 0 |  |  | 0 | 0 | 0 |  |  | 0 | 0 | 0
914 | 232997 | 1278994 | VH1 | haVR | 1v | 2 | F |  | 40 | 0 | 0 | 0 | 0 | 0 | 0 | 0 | I | N | 1 | 0 | 3 | G2 | N |  |  | Y | N | 120 |  | VDGB | VDVGB | VDGB | VDGB | VDGB | FFR | FFR | CDR | CDR | CDR | C | C | C | C | C | N |  | Y | 0 | 0 | 0 | 0 | 0 | 0 | 0 | 0 | 0 | 0 | 0 | 0 | 0 | 0 | 0 | 0 | 0 | 0 | 0 | 0
915 | 232999 | 1278502 | VH1 | haVR | 1v | 1 | F |  | 40 | 0 | 0 | 0 | 0 | 0 | 0 | 0 | I | N | 1 | 0 | 3 | G2 | N |  |  | Y | N | 120 |  | VDGB | VDGB | VDGB | VDGB | VDGB | CDR | CDR | CDR | CDR | CDR | C | C | C | C | C | N |  | N | 0 | 0 | 0 | 0 | 0 | 0 | 0 |  | 0 | 0 | 0 | 0 | 0 | 0 | 0 | 0 | 0 | VF | VF | VF
916 | 233501 | 1282001 | VP2 | haVR(pe) | 3v | 4 | G | C | 10 | 0 | 0 | 0 | 0 | 0 | 0 | 0 | M | N | 1 | 0 | 3 | S | Y | SO |  | Y | N | 120 |  | VDG | VDGB | VDGB | DG | DG | 0 | 0 | 0 | 0 | 0 | C | C | C | C | C | N |  | Y | 0 | FFG | FFG | FFG | FFG | 0 | 0 | 0 | 0 | 0 | 0 | 0 | 0 | 0 | 0 | 0 | 0 | 0 | 0 | 0
917 | 233500 | 1281488 | VP2 | haVR(pe) | 3v | 4 | G | C | 10 | 0 | 0 | 0 | 0 | 0 | 0 | 0 | M | N | 1 | 0 | 1 | S | Y | SO |  | N | N | 120 |  | VDG | VDGB | VDGB | DG | DG | FFR | FFR | FFR |  |  | C | C | C | C | C | N |  | Y | 0 | 0 | 0 | 0 | 0 | 0 | 0 | 0 | 0 | 0 | 0 | 0 | 0 | 0 | 0 | 0 | VF | VF | VF | VF
918 | 233494 | 1280960 | VP2 | haVR(pe) | 1v | 2 | F |  | 10 | 0 | 0 | 0 | 0 | 0 | 0 | 0 | M | N | 1 | 1 | 1 | S | Y | FA | SE,SU | N | Y | 120 |  | BL | VDG | VDG | VDB | VDB | 0 | 0 | 0 | 0 | 0 | CL | C | C | C | C | N |  | Y | 0 | 0 | 0 | 0 | 0 | 0 | 0 | 0 | 0 | 0 | 0 | 0 | 0 | 0 | 0 | 0 | 0 | 0 | 0 | 0
919 | 233500 | 1280501 | VP2 | haVR(pe) | 2v | 3 | G | C | 20 | 0 | 0 | 0 | 0 | 0 | 0 | 0 | I | N | 2 | 0 | 1 | WO | N |  |  | Y | N | 120 |  | VDG | VDGB | VDGB | DG | DG | FDR | CDR | CDR | FDR | FDR | C | C | C | C | C | N |  | Y | 0 | 0 | 0 | 0 | 0 | 0 | 0 | 0 | SL | SL | 0 | 0 | 0 | 0 | 0 | 0 | VF | VF | VF | VF
920 | 233494 | 1279989 | VP1 | haVR(pe) | 1v | 2 | F |  | 45 | 0 | 0 | 0 | 0 | 0 | 0 | 0 | I | N | 1 | 0 | 3 | G2 | N |  |  | Y | Y | 120 |  | VDG | VDG | VDG | VDG | VDG | FDR | FDR | CDR | CDR | CDR | C | C | C | C | C | N |  | Y | 0 | 0 | 0 | 0 | 0 | 0 | 0 | 0 | 0 | 0 | 0 | 0 | 0 | 0 | 0 | 0 | 0 | 0 | 0 | 0
921 | 233500 | 1279500 | VP2 | haVR(pe) | 1v | 2 | F |  | 40 | 0 | 0 | 0 | 0 | 0 | 0 | 0 | I | N | 1 | 0 | 3 | G2 | N |  |  | Y | N | 120 |  | VDG | VDG | VDG | DGB | DGB | FFR | FFR | CDR | CFR | CFR | C | C | C | C | C | N |  | Y | 0 | 0 | 0 | 0 | 0 | 0 | 0 | 0 | 0 | 0 | 0 | 0 | 0 | 0 | 0 | VF | VF | VF | 0 | 0
922 | 233504 | 1279007 | L1 | haLP | N2d | 6 | U | M | 0 | A | A | 0 | 0 | 0 | 0 | 0 | W | N | 1 | 0 | 2 | S | Y | GR |  | N | N | 16 | R | VDG VDG: VDB; FDR FDR FFR: 0; C C C: C |  |  | VFFG |  |  |  |  | 0 |  |  |  |  | 0 |  |  |  |  | 0
923 | 233492 | 1278509 | L2 | liLP | N2dt | 22 | H | M | 0 | A | A | 0 | 3 | 0 | 0 | 0 | W | N | 1 | 1 | 3 | G3 | N |  |  | Y | N | 0 | R
924 | 234016 | 1282003 | VP2 | haVR(pe) | 2v | 3 | U | M | 30 | 0 | 0 | 0 | 0 | 0 | 0 | 0 | I | N | 1 | 0 | 3 | S | Y | N |  | Y | N | 120 |  | VDG | VDGB | VDGB | DG | DG | FDR | FDR | FDR | FFG | FFG | C | C | C | C | C | N |  | Y | 0 | 0 | 0 | VFFG | VFFG | 0 | 0 | 0 | SL | SL | 0 | 0 | 0 | VFS | VFS |  | VF | VF | VF | VF
925 | 233998 | 1281497 | VP2 | haVR(pe) | N1e(2v) | 3 | G | C | 40 | 0 | 0 | 0 | 0 | 0 | 0 | 1 | M | N | 1 | 0 | 2 | S | Y | N |  | Y | N | 120 |  | VDG | VDGB | VDGB | B | B | FFR | FFR | FFR | 0 | 0 | C | C | C | C | C | N |  | Y | VFFG | VFFG | VFFG | CFG | CFG | 0 | 0 | 0 | 0 | ST | 0 | 0 | 0 | AC | AC | VF | VF | VF | VF | VF
926 | 234016 | 1281021 | VP2 | haVR(pe) | 1v | 2 | F |  | 30 | 0 | 0 | 0 | 0 | 0 | 1 | 0 | I | N | 2 | 1 | 3 | GW | N |  |  | Y | N | 120 |  | VDG | VDGB | VDGB | VDGB | VDGB | CDR | CDR | CDR | FFR | FFR | C | C | C | C | C | N |  | Y | 0 | 0 | 0 | 0 | 0 | 0 | 0 | 0 | 0 | 0 | 0 | 0 | 0 | 0 | 0 | VF | F | F | F | F
927 | 233999 | 1280502 | VH1 | haVR | 2v | 3 | G | C | 10 | 0 | 0 | 0 | 0 | 0 | 0 | 0 | M | N | 2 | 0 | 0 | WO | N |  |  | Y | N | 120 |  | DB | VDGB | VDGB | DGB | DGB | FDR | FDR | FDR | FDR | FDR | C | C | C | C | C | N |  | Y | 0 | 0 | 0 | 0 | 0 | 0 | 0 | 0 | 0 | 0 | 0 | 0 | 0 | 0 | 0 | VF | F | F | F | F
928 | 234003 | 1279999 | VP2 | haVR(pe) | 1v | 1 | F |  | 45 | 0 | 0 | 0 | 0 | 0 | 0 | 0 | I | N | 1 | 0 | 3 | G2 | N |  |  | Y | Y | 120 |  | VDG | VDG | VDG | DGB | DGB | FDR | FDR | CDR | CFR | CFR | C | C | C | C | C | N |  | Y | 0 | 0 | 0 | 0 | 0 | 0 | 0 | 0 | 0 | 0 | 0 | 0 | 0 | 0 | 0 | 0 | 0 | 0 | 0 | 0
929 | 233996 | 1279528 | Un | Un | N2d | 5 | G | M | 0 | M | F | 0 | 0 | 0 | 0 | 0 | W | N | 2 | 1 | 3 | GW | N |  |  | Y | N | 30 | R | VDG: DB; VDG: DB; CDR FDR FDR: 0; CDR FDR FDR: 0; C C C: C; C C C: C; N N N: N |  | N | MFG | 0 |  |  |  | 0 | 0 |  |  |  | 0 | 0 |  |  |  | 0 | F
930 | 234007 | 1279011 | VP2 | haVR(pe) | 1v | 2 | F |  | 30 | 0 | 0 | 0 | 0 | 0 | 0 | 0 | I | N | 1 | 0 | 2 | S | Y | SO |  | Y | N | 120 |  | VDG | VDG | VDGB | VDGB | VDGB | 0 | 0 | CDR | CDR+FDG | CDR+FDG | C | C | C | C | C | N |  | Y | 0 | 0 | 0 | 0 | 0 | 0 | 0 | 0 | 0 | 0 | 0 | 0 | 0 | 0 | 0 | 0 | 0 | VF | F | F
931 | 234015 | 1278496 | VP2 | haVR(pe) | 5v | 11 | R | M | 30 | F | 0 | 0 | 0 | 0 | 0 | 0 | M | N | 1 | 1 | 2 | S | Y | GR |  | N | N | 120 |  | VDG | VDG | VDG | VDGB | VDGB | 0 | 0 | 0 | FFR | FFR | C | C | C | C | C | N |  | Y | 0 | 0 | CFG | VFFG | VFFG | 0 | 0 | 0 | 0 | 0 | 0 | 0 | 0 | 0 | 0 | 0 | 0 | 0 | 0 | 0
932 | 232499 | 1282503 | VP1 | haVR(pe) | 3v | 5 | G | M | 25 | 0 | 0 | 0 | 0 | 0 | 0 | 0 | I | N | 1 | 0 | 3 | G2 | N |  |  | Y | N | 120 |  | VDG | VDG | VDG | VDG | VDG | 0 | 0 | FFR | FFR | FFR | C | C | C | C | C | N |  | Y | 0 | 0 | 0 | 0 | 0 | 0 | 0 | 0 | 0 | 0 | 0 | 0 | 0 | 0 | 0 | 0 | 0 | VF | VF | VF
933 | 233006 | 1282511 | VE | nlVR(pe) | N2d | 4 | G | M | 40 | 0 | 0 | 0 | 1 | 0 | 0 | 0 | M | N | 1 | 0 | 3 | S | Y | FM |  | Y | N | 70 | R | VDG | VDG | VDG |  |  | 0 | FFR | FFR |  |  | C | C | C |  |  | N |  | Y | 0 | VFFG | VFFG |  |  | 0 | 0 | 0 |  |  | 0 | 0 | 0 |  |  | 0 | F | F
934 | 233500 | 1282497 | VP1 | haVR(pe) | 3v | 4 | U | M | 30 | 0 | 0 | 0 | 0 | 0 | 0 | 0 | I | N | 1 | 0 | 0 | S | Y | SO |  | N | Y | 120 |  | VDG | VDG | VDG | VDG | VDG | 0 | 0 | FFR | FFR | FFR | C | C | C | C | C | N |  | Y | 0 | 0 | 0 | 0 | 0 | 0 | 0 | 0 | 0 | 0 | 0 | 0 | 0 | 0 | 0 | 0 | 0 | 0 | 0 | 0
935 | 233999 | 1282504 | VE | nlVR(pe) | N2d | 4 | G | M | 30 | 0 | 0 | 0 | 0 | 0 | 0 | 0 | M | N | 1 | 0 | 3 | G2 | N |  |  | Y | N | 40 | R | VDG: BL; VDG: VDG; CDR FDR FDR: 0; CDR FDR FDR: FFR; C C C: C; C C C: C; N N N: N |  | Y | 0 | 0 |  |  |  | 0 | 0 |  |  |  | 0 | 0 |  |  |  | 0 | 0
936 | 234500 | 1282503 | VH1 | haVR | 2v | 3 | U | M | 10 | 0 | 0 | 0 | 0 | 0 | 0 | 0 | I | N | 1 | 0 | 0 | S | Y | SO |  | N | N | 120 |  | VDGB | VDGB | VDGB | VDG | VDG | 0 | 0 | FFR | FFR | FFR | C | C | C | C | C | N |  | Y | 0 | 0 | 0 | 0 | 0 | 0 | 0 | 0 | 0 | 0 | 0 | 0 | 0 | 0 | 0 | 0 | 0 | VF | F | F
937 | 234472 | 1283017 | Un | Un | N2d | 6 | U | M | 0 | F | F | 0 | 1 | 0 | 0 | 0 | W | N | 1 | 1 | 1 | S | Y | SE |  | N | N | 30 | R | VDG: VDGB; VDG: DGB; CDR FDR FDR: 0; CDR FDR FDR: 0; C C C: CL; C C C: SCL; N N N: N |  | N | VFFG | FFG |  |  |  | 0 | 0 |  |  |  | 0 | 0 |  |  |  | 0 | 0
938 | 233992 | 1282997 | VE | nlVR(pe) | 2vd | 3 | G2 | C | 20 | 0 | 0 | 0 | 0 | 0 | 0 | 0 | W | N | 1 | 0 | 3 | G2 | N |  |  | Y | N | 90 | R | BL | BL | BL | VDG |  | 0 | 0 | 0 | 0 |  | C | C | C | C |  | N |  | Y | 0 | 0 | 0 | VFFG |  | 0 | 0 | 0 | 0 |  | 0 | 0 | 0 | 0 |  | VF | F | F | 0
939 | 233500 | 1283017 | VH1 | haVR | 3v | 5 | U | M | 10 | 0 | 0 | 0 | 0 | 0 | 0 | 0 | M | N | 1 | 0 | 3 | S | Y | SO |  | Y | N | 120 |  | VDGB | VDGB | VDGB | VDGB | VDGB | 0 | FFR | FFR | FFR | FFR | C | C | C | C | C | N |  | Y | 0 | 0 | 0 | 0 | 0 | 0 | 0 | 0 | 0 | 0 | 0 | 0 | 0 | 0 | 0 | 0 | 0 | 0 | 0 | 0
940 | 233003 | 1282994 | VP1 | haVR(pe) | 2v | 3 | G2 | C | 10 | 0 | 0 | 0 | 0 | 0 | 0 | 0 | M | N | 1 | 0 | 3 | S | Y | FA | SO,SU,FM | Y | Y | 120 |  | BL | VDG | VDG | VDG | VDG | 0 | FFR | FFR | FFG | FFG | C | C | C | C | C | N |  | Y | 0 | 0 | 0 | 0 | 0 | 0 | 0 | 0 | 0 | 0 | 0 | 0 | 0 | 0 | 0 | 0 | 0 | 0 | 0 | 0
941 | 232501 | 1282999 | VP2 | haVR(pe) | 3v | 4 | U | M | 0 | C | F | 0 | 0 | 1 | 1 | 0 | M | N | 1 | 0 | 3 | S | Y | FA | SE,SO,GR | Y | N | 120 |  | VDG | VDG | VDG | DGB | DGB | 0 | 0 | FFR | FFR | FFR | C | C | C | C | C | N |  | N | VFFG | VFFG | 0 | CFG | CFG | 0 | 0 | 0 | 0 | 0 | 0 | 0 | 0 | 0 | 0 | 0 | C | C | 0 | 0
942 | 232502 | 1283495 | L2 | liLP | N2de | 5 | U | M | 0 | M | M | 0 | 3 | 0 | 0 | 2 | W | N | 1 | 0 | 1 | Un | N |  |  | Y | N | 0 | R
943 | 233005 | 1283499 | VP1 | haVR(pe) | 2v | 3 | G2 | C | 20 | 0 | 0 | 0 | 0 | 0 | 0 | 0 | M | N | 1 | 0 | 3 | S | Y | FA | SE,SO | Y | N | 120 |  | BL | BL | BL | VDG | VDG | FDR | FDR | FDR | FDR | FDR | C | C | C | C | C | N |  | Y | 0 | 0 | 0 | 0 | 0 | 0 | 0 | 0 | 0 | 0 | 0 | 0 | 0 | 0 | 0 | 0 | 0 | 0 | 0 | 0
944 | 233491 | 1283499 | L1 | haLP | N2dt | 17 | H | M | 0 | M | M | 0 | 1 | 0 | 0 | 1 | W | N | 2 | 1 | 3 | S | Y | SO |  | Y | N | 15 | R | BL: VDG; FDR: 0; C: CL |  |  | CFG |  |  |  |  | 0 |  |  |  |  | 0 |  |  |  |  | 0
945 | 233998 | 1283498 | L1 | haLP | N2dt | 14 | R | M | 0 | A | M | 0 | 1 | 0 | 0 | 1 | W | N | 2 | 0 | 1 | S | Y | GR,SE |  | Y | N | 15 | R | BL: VDGB; FDR: 0; C: CL |  |  | AFG |  |  |  |  | 0 |  |  |  |  | 0
946 | 234508 | 1283502 | Bd | nlLV | N2dt | 16 | H | M | 0 | C | F | 0 | 1 | 0 | 0 | 0 | W | N | 2 | 0 | 0 | S | Y | SO |  | N | N | 60 | R | VDB | DB | DB |  |  | 0 | 0 | 0 |  |  | C | C | C |  |  | N |  | N | 0 | 0 | 0 |  |  | 0 | 0 | 0 |  |  | 0 | 0 | 0 |  |  | 0 | 0 | 0
947 | 231990 | 1282496 | Un | Un | N2d | 4 | G | M | 0 | F | F | 0 | 1 | 0 | 0 | 0 | W | N | 1 | 0 | 2 | S | Y | SO |  | N | N | 30 | R | BL: VDB; BL: DB; FDR: 0; FDR: 0; C: GSC; C: GSC; N: N |  | N | FFG | MFG |  |  |  | 0 | 0 |  |  |  | 0 | 0 |  |  |  | 0 | 0
948 | 218997 | 1262500 | Un | Un | N2d | 4 | G | M | 0 | 0 | 0 | 0 | 2 | 0 | 0 | 0 | W | N | 2 | 3 | 2 | WS | N |  |  | Y | N | 40 | R | BL: VDG; BL: VDG; FDR: 0; FDR: 0; C: C; C: C; N: N |  | N | 0 | FFG | [8 empty] | 0 | 0 |  |  |  | 0 | 0
949 | 218501 | 1262506 | Bg | haLV | 2r | 3 | G2 | M | 0 | 0 | 0 | 0 | 0 | 0 | 0 | 0 | W | N | 1 | 0 | 1 | S | Y | M |  | N | N | 60 | G | VDG | VDG | DB |  |  | 0 | 0 | FFR |  |  | C | C | C |  |  | N |  | N | VFFG | VFFG | FFG |  |  | 0 | 0 | 0 |  |  | 0 | 0 | 0 |  |  | 0 | 0 | 0
950 | 218009 | 1262497 | VH1 | haVR | 1v | 2 | F |  | 0 | 0 | 0 | 0 | 0 | 0 | 0 | 0 | I | N | 1 | 1 | 3 | G3 | N |  |  | Y | N | 120 |  | VDGB | VDGB | VDGB | VDGB | VDGB | CDR | CDR | CDR | CDR | FFR | C | C | C | C | C | N |  | Y | 0 | 0 | 0 | 0 | 0 | 0 | 0 | 0 | 0 | 0 | 0 | 0 | 0 | 0 | 0 | 0 | 0 | 0 | 0 | 0
951 | 217511 | 1262477 | VH1g | haVR | 3v | 4 | G | M | 0 | 0 | 0 | 0 | 0 | 0 | 0 | 0 | M | N | 3 | 3 | 3 | WS | N |  |  | Y | N | 90 | G | VDGB | VVDGB | VDGB | VDGB |  | 0 | 0 | 0 | CDR |  | C | C | C | C |  | N |  | N | VFFG | VFFG | VFFG | VFFG |  | 0 | 0 | 0 | 0 |  | 0 | 0 | 0 | 0 |  | 0 | 0 | 0 | F
952 | 234492 | 1284003 | L2 | liLP | N2d | 6 | G | M | 0 | 0 | 0 | 0 | 3 | 0 | 0 | 0 | W | N | 2 | 0 | 3 | GW | N |  |  | N | N | 0 | R
953 | 234996 | 1284002 | L2 | liLP | N2d | 10 | R | M | 0 | A | A | 0 | 3 | 0 | 0 | 1 | W | N | 2 | 1 | 2 | S | Y | SO |  | N | N | 0 | R
954 | 235502 | 1284000 | VP2 | haVR(pe) | 1v | 1 | F |  | 30 | 0 | 0 | 0 | 0 | 0 | 0 | 0 | I | N | 0 | 0 | 2 | S | Y | SO |  | Y | N | 120 |  | VDG | VDG | VDG | VDGB | VDGB | 0 | CDR+FDG | CDR+FDG | CDR+FDG | CDR+FDG | C | C | C | C | C | N |  | N | 0 | 0 | 0 | 0 | 0 | 0 | 0 | 0 | 0 | 0 | 0 | 0 | 0 | 0 | 0 | 0 | 0 | 0 | 0 | VF
955 | 235995 | 1283995 | VP1 | haVR(pe) | 1v | 1 | F |  | 40 | 0 | 0 | 0 | 0 | 0 | 0 | 0 | M | N | 1 | 0 | 1 | S | Y | SO |  | N | N | 120 |  | BL | BL | BL | VDG | VDGB | 0 | 0 | 0 | 0 | FFR | C | C | C | C | C | N |  | Y | F | F | F | F | A | 0 | 0 | 0 | 0 | 0 | 0 | 0 | 0 | 0 | 0 | 0 | 0 | 0 | 0 | 0
956 | 236500 | 1283993 | VP1 | haVR(pe) | 2v | 3 | G2 | M | 40 | 0 | 0 | 0 | 0 | 0 | 0 | 0 | W | N | 1 | 0 | 1 | S | Y | SO |  | N | N | 120 |  | VDG | VDG | VDG | VDG | VDG | 0 | 0 | 0 | 0 | 0 | C | C | C | C | C | N |  | Y | 0 | VF | VF | F | F | 0 | SL | SL | 0 | 0 | 0 | VF | VF | F | F | 0 | 0 | 0 | 0 | 0
957 | 236499 | 1283491 | VP2 | haVR(pe) | 1v | 1 | F |  | 40 | 0 | 0 | 0 | 0 | 0 | 0 | 0 | I | N | 2 | 1 | 3 | GW | N |  |  | Y | N | 120 |  | VDG | VDGB | VDGB | VDG | VDG | FFR | CDR | CDR | CDR+CDG | CDR+CDG | C | C | C | C | C | N |  | Y | 0 | 0 | 0 | 0 | 0 | 0 | 0 | 0 | 0 | 0 | 0 | 0 | 0 | 0 | 0 | 0 | VF | VF | VF | VF
958 | 236002 | 1283499 | VP1 | haVR(pe) | 2v | 3 | G2 | M | 40 | 0 | 0 | 0 | 0 | 0 | 0 | 0 | M | N | 2 | 1 | 3 | GW | N |  |  | Y | N | 120 |  | VDG | VDG | VDG | VDG | VDGB | 0 | 0 | 0 | FFR | 0 | C | C | C | C | C | N |  | Y | 0 | VF | VF | 0 | 0 | 0 | SL | SL | 0 | 0 | 0 | F | F | 0 | 0 | 0 | 0 | 0 | 0 | 0
959 | 235496 | 1283500 | VH1 | haVR | 1v | 1 | F |  | 40 | 0 | 0 | 0 | 0 | 0 | 0 | 0 | I | N | 1 | 1 | 3 | G3 | N |  |  | Y | N | 120 |  | VDGB | VDGB | VDGB | VDGB | VDGB | FFR | CDR+FDG | CDR+FDG | CDR+FDG | CDR+FDG | C | C | C | C | C | N |  | Y | 0 | 0 | 0 | 0 | 0 | 0 | 0 | 0 | 0 | 0 | 0 | 0 | 0 | 0 | 0 | 0 | 0 | 0 | 0 | 0
960 | 235000 | 1283510 | VP1 | haVR(pe) | 1v | 2 | F |  | 30 | 0 | 0 | 0 | 0 | 0 | 0 | 0 | M | N | 1 | 0 | 2 | S | Y | SO |  | Y | N | 120 |  | BL | BL | BL | BL | BL | 0 | 0 | 0 | FFR | FFR | C | C | C | C | C | N |  | Y | 0 | 0 | 0 | 0 | 0 | 0 | 0 | 0 | 0 | 0 | 0 | 0 | 0 | FC | FC | 0 | 0 | 0 | 0 | 0
961 | 234996 | 1283006 | VH1 | haVR | 1v | 2 | F |  | 35 | 0 | 0 | 0 | 0 | 0 | 0 | 0 | I | N | 1 | 0 | 0 | Un | N |  |  | Y | N | 120 |  | VDGB | VDGB | VDGB | VDGB | VDGB | FFR | FFR | CDR | CDR | CDR | C | C | C | C | C | N |  | Y | 0 | 0 | 0 | 0 | 0 | 0 | 0 | 0 | 0 | 0 | 0 | 0 | 0 | 0 | 0 | VF | VF | 0 | VF | VFS
962 | 235499 | 1282999 | VH1 | haVR | 1v | 2 | F |  | 40 | 0 | 0 | 0 | 0 | 1 | 0 | 0 | I | N | 1 | 0 | 3 | G2 | N |  |  | Y | Y | 120 |  | VDGB | VDGB | VDGB | VDGB | VDGB | CDR | CDR | CDR | CDR | CDR | C | C | C | C | C | N |  | Y | 0 | 0 | 0 | 0 | 0 | 0 | 0 | 0 | 0 | 0 | 0 | 0 | 0 | 0 | 0 | 0 | 0 | 0 | 0 | 0
963 | 236002 | 1283012 | VH1 | haVR | 1v | 2 | F |  | 40 | 0 | 0 | 0 | 0 | 0 | 0 | 0 | I | N | 2 | 0 | 3 | GW | N |  |  | Y | N | 120 |  | VDGB | VDGB | VDGB | VDGB | VDGB | CDR | CDR | CDR | CDR | CDR | C | C | C | C | C | N |  | Y | 0 | 0 | 0 | 0 | 0 | 0 | 0 | 0 | 0 | 0 | 0 | 0 | 0 | 0 | 0 | 0 | 0 | VF | VF | VF
964 | 236503 | 1282999 | VP2 | haVR(pe) | 1v | 2 | F |  | 40 | 0 | 0 | 0 | 0 | 1 | 0 | 0 | I | N | 1 | 0 | 3 | G2 | N |  |  | Y | Y | 120 |  | VDG | VDG | VDGB | VDGB | VDGB | CDR | CDR | CDR | FFR | FFR | C | C | C | C | C | N |  | Y | 0 | 0 | 0 | 0 | 0 | 0 | 0 | 0 | 0 | 0 | 0 | 0 | 0 | CC | CC | VF | VF | VF | 0 | 0
965 | 234991 | 1282504 | VP2 | haVR(pe) | 1v | 2 | F |  | 40 | 0 | 0 | 0 | 0 | 0 | 0 | 0 | I | N | 1 | 0 | 3 | G2 | N |  |  | Y | N | 120 |  | VDG | VDG | VDG | VDGB | VDGB | FFR | FFR | CDR | CDR | CDR | C | C | C | C | C | N |  | Y | 0 | 0 | 0 | 0 | 0 | 0 | 0 | 0 | 0 | 0 | 0 | 0 | 0 | 0 | 0 | 0 | 0 | VF | 0 | 0
966 | 235498 | 1282497 | VP1 | haVR(pe) | 2v | 3 | G2 | M | 30 | 0 | 0 | 0 | 0 | 0 | 1 | 0 | I | N | 1 | 0 | 3 | G2 | N |  |  | Y | N | 120 |  | BL | BL | VDG | BL | DGB | 0 | 0 | FFR | CDR | FFR | C | C | C | C | GC | N |  | Y | 0 | 0 | 0 | VF | C | 0 | 0 | 0 | 0 | 0 | 0 | 0 | 0 | 0 | 0 | 0 | 0 | 0 | VF | 0
967 | 236002 | 1282498 | VE | nlVR(pe) | 2v | 3 | G2 | M | 30 | 0 | 0 | 0 | 0 | 0 | 0 | 0 | I | N | 1 | 0 | 3 | G2 | N |  |  | Y | Y | 100 | R | VDG | VDG | VDGB | VDGB |  | 0 | 0 | CDR | FFR |  | C | C | C | C |  | N |  | Y | 0 | 0 | 0 | 0 |  | 0 | 0 | 0 | 0 |  | 0 | 0 | 0 | 0 |  | VF | VF | C | C
968 | 236504 | 1282502 | VP1 | haVR(pe) | 3v | 5 | G | M | 40 | 0 | 0 | 0 | 1 | 0 | 0 | 0 | M | N | 2 | 0 | 3 | GW | N |  |  | Y | N | 120 |  | BL | BL | BL | VDG | VDG | 0 | 0 | FFR | FFR | FFR | C | C | C | C | C | N |  | Y | 0 | 0 | 0 | VF | VF | 0 | 0 | 0 | 0 | 0 | 0 | 0 | 0 | CC | CC | 0 | 0 | C | VF | VF
969 | 234505 | 1282017 | VP1 | haVR(pe) | 4v | 7 | G | M | 20 | 0 | 0 | 0 | 0 | 0 | 0 | 0 | M | N | 3 | 1 | 2 | W | N |  |  | Y | N | 120 |  | BL | BL | BL | VDG | VDG | 0 | 0 | 0 | FFG | FFG | C | C | C | C | C | N |  | Y | VF | 0 | 0 | 0 | 0 | 0 | 0 | 0 | 0 | 0 | 0 | 0 | 0 | 0 | 0 | VF | 0 | 0 | 0 | 0
970 | 234997 | 1281993 | VH1 | haVR | 1v | 1 | F |  | 20 | 0 | 0 | 0 | 0 | 0 | 0 | 0 | I | N | 1 | 0 | 3 | G2 | N |  |  | Y | N | 120 |  | VDGB | VDGB | VDGB | VDGB | VDGB | FDR | FDR | FDR | CFR | CFR | C | C | C | C | C | N |  | Y | 0 | 0 | 0 | 0 | 0 | 0 | 0 | 0 | 0 | 0 | 0 | 0 | 0 | 0 | 0 | VF | 0 | 0 | 0 | 0
971 | 235491 | 1282006 | VE | nlVR(pe) | N2d | 3 | G2 | M | 0 | 0 | 0 | 0 | 0 | 0 | 0 | 0 | W | N | 2 | 1 | 3 | GW | N |  |  | Y | N | 38 | R | VDG | VDG |  |  |  | FDR: 0; FDR: 0; C: C; C: C; N: N |  | N | VF | C |  |  |  | 0 | 0 |  |  |  | 0 | 0 |  |  |  | 0 | 0
972 | 235994 | 1281990 | VP2 | haVR(pe) | 1v | 1 | F |  | 30 | 0 | 0 | 0 | 0 | 0 | 0 | 0 | I | N | 1 | 1 | 3 | G3 | N |  |  | Y | Y | 120 |  | VDG | VDG | VDG | VDGB | VDGB | FDR | CDR | CDR | CDR | CDR | C | C | C | C | C | N |  | Y | 0 | 0 | 0 | 0 | 0 | 0 | 0 | 0 | 0 | 0 | 0 | 0 | 0 | 0 | 0 | 0 | F | F | VF | VF
973 | 234495 | 1281499 | L1 | haLP | N2d | 7 | G | M | 0 | A | F | 0 | 2 | 0 | 0 | 1 | W | N | G | 0 | 1 | S | Y | FA | SO,SE,GR | N | N | 15 | R | VDGB |  |  |  |  | FDR: 0; C: C |  |  | A |  |  |  |  | SL |  |  |  |  | 0 |  |  |  |  | 0
974 | 235002 | 1281500 | L1 | haLP | N2d | 2 | F |  | 0 | M | F | 0 | 3 | 0 | 1 | 0 | W | N | 2 | 1 | 2 | WO | N |  |  | Y | N | 15 | R | VDGB |  |  |  |  | FDR: 0; C: C |  |  | C |  |  |  |  | 0 |  |  |  |  | 0 |  |  |  |  | 0
975 | 235495 | 1281499 | Un | Un | N2d | 12 | R | M | 0 | M | VF | 0 | 2 | 0 | 0 | 1 | W | N | 2 | 1 | 2 | S | Y | SO |  | Y | N | 42 | R | VDGB | DB |  |  |  | FDR: 0; CDR: 0; C: C; C: C; N: N |  | N | M | C |  |  |  | 0 | SL |  |  |  | 0 | 0 |  |  |  | 0 | 0
976 | 236002 | 1281501 | L2 | liLP | N2d | 3 | G2 | M | 0 | M | 0 | 0 | 2 | 0 | 0 | 1 | W | N | 1 | 1 | 2 | G3 | N |  |  | Y | N | 10 | R | VDG |  |  |  |  | FDR: 0; C: C |  |  | F |  |  |  |  | 0 |  |  |  |  | 0 |  |  |  |  | 0
977 | 234507 | 1281005 | Bd | nlLV | 4rd | 8 | U | M | 0 | C | F | 0 | 1 | 0 | 0 | 1 | W | N | 1 | 0 | 1 | S | Y | SO |  | N | N | 70 | R | DB | DB | DGB |  |  | 0 | 0 | 0 |  |  | C | C | GC |  |  | N |  | N | VFFG | VFFG | AFG |  |  | 0 | 0 | SL |  |  | 0 | 0 | 0 |  |  | 0 | 0 | 0
978 | 234996 | 1280993 | Bd | nlLV | N2dt | 14 | R | M | 0 | M | F | 0 | 0 | 0 | 0 | 0 | W | N | 0 | 0 | 0 | S | Y | SO |  | N | N | 65 | R | VDB | B | B |  |  | 0 | 0 | 0 |  |  | C | C | GC |  |  | N |  | N | VFFG | VFFG | AFG |  |  | 0 | 0 | 0 |  |  | 0 | 0 | 0 |  |  | 0 | VF | 0
979 | 235498 | 1280989 | VE | nlVR(pe) | N2d | 6 | G | M | 10 | F | F | 0 | 1 | 0 | 1 | 1 | W | N | 2 | 0 | 1 | S | Y | SO |  |  | N | 65 | R | VDB | DGB | GB |  |  | 0 | 0 | 0 |  |  | C | C | C |  |  | N |  | Y | VFFG | MFG | AFG |  |  | SL | SL | SL |  |  | 0 | 0 | 0 |  |  | 0 | 0 | 0
980 | 236000 | 1281016 | L1 | haLP | N2d | 9 | R | M | 0 | F | F | 0 | 1 | 0 | 0 | 0 | W | N | 1 | 1 | 1 | S | Y | N |  | Y | N | 13 | R | VDB |  |  |  |  | FDR: 0; C: SCL |  |  | FFG |  |  |  |  | 0 |  |  |  |  | 0 |  |  |  |  | 0
981 | 236501 | 1281011 | VE | nlVR(pe) | N2d | 6 | U | M | 30 | 0 | C | 0 | 0 | 0 | 0 | 0 | W | N | 2 | 1 | 3 | GW | N |  |  | Y | N | 80 | R | VDG | VDG | VDG |  |  | 0 | 0 | 0 |  |  | C | C | C |  |  | N |  | Y | 0 | 0 | 0 |  |  | 0 | 0 | 0 |  |  | 0 | VF | VF |  |  | 0 | VF | VF
982 | 236012 | 1280493 | VP2 | haVR(pe) | 3v | 6 | R | M | 30 | F | 0 | 0 | 0 | 0 | 0 | 0 | M | N | 1 | 0 | 0 | S | Y | SO |  | N | N | 120 |  | VDG | DGB | DGB | VDGB | VDGB | 0 | FFR | FFR | FDR | FDR | C | C | C | C | C | N |  | Y | VFFG | VFFG | VFFG | VFFG | VFFG | 0 | 0 | 0 | 0 | 0 | 0 | 0 | 0 | 0 | 0 | 0 | VF | VF | VF | VF
983 | 235496 | 1280502 | VH2 | haVR | 1v | 2 | G | C | 10 | 0 | 0 | 0 | 0 | 0 | 0 | 0 | I | N | 2 | 0 | 3 | GW | N |  |  | Y | N | 120 |  | VDGB | B | B | DGB | DGB | FFR | FDR | FDR | FFR | FFR | C | C | C | C | C | N |  | Y | 0 | 0 | 0 | 0 | 0 | 0 | 0 | 0 | 0 | 0 | 0 | 0 | 0 | 0 | 0 | 0 | VF | VF | VF | VF
984 | 235029 | 1280513 | VE | nlVR(pe) | N2d | 5 | G | L | 10 | F | F | 0 | 0 | 0 | 0 | 0 | M | N | 2 | 1 | 1 | S | Y | SO |  | N | N | 50 | R | BL | B: VDG; FFR: 0; FFR FDR: FFR; C C: C; C C: C; N N: N |  | Y | FFG | CFG+CS+CG |  |  |  | 0 | 0 |  |  |  | 0 | 0 |  |  |  | 0 | VF
985 | 234498 | 1280534 | L1 | haLP | N2d | 5 | G | M | 0 | C | 0 | 0 | 0 | 0 | 0 | 0 | W | N | 1 | 0 | 1 | S | Y | N |  | N | N | 15 | R | VDGB | FFR: 0; C C: GC |  |  | MFG+MG |  |  |  |  | 0 |  |  |  |  | 0 |  |  |  |  | 0
986 | 236489 | 1281493 | L2 | liLP | N2d | 6 | G | M | 0 | 0 | 0 | 0 | 3 | 0 | 0 | 0 | W | N | 1 | 1 | 3 | G3 | N |  |  | Y | N | 10 | R | VDB | FFR: 0; C C: GCL |  |  | CFG |  |  |  |  | 0 |  |  |  |  | 0 |  |  |  |  | 0
987 | 236502 | 1282001 | L2 | liLP | N2d | 5 | U | M | 0 | C | F | 0 | 0 | 0 | 0 | 0 | W | N | 1 | 1 | 2 | S | Y | SE |  | Y | N | 10 | R | VDB | FFR: 0; C C: GCL |  |  | CFG |  |  |  |  | 0 |  |  |  |  | 0 |  |  |  |  | 0
988 | 236938 | 1281493 | L2 | liLP | N2dt | 16 | H | M | 0 | A | A | 0 | 3 | 0 | 0 | 0 | W | N | 1 | 0 | 0 | S | Y | SO |  | N | N | 10 | R | VDB | FFR: 0; C C: SC |  |  | MFG |  |  |  |  | 0 |  |  |  |  | 0
989 | 236997 | 1281994 | VP1 | haVR(pe) | 3v | 6 | G | M | 30 | 0 | 0 | 0 | 0 | 0 | 0 | 0 | W | N | 1 | 0 | 0 | S | Y | M |  | N | Y | 120 |  | BL | BL | BL | BL | BL | 0 | 0 | 0 | 0 | 0 | C | C | C | C | C | N |  | Y | 0 | 0 | 0 | 0 | 0 | 0 | 0 | 0 | 0 | 0 | 0 | 0 | 0 | 0 | 0 | 0 | 0 | 0 | VF | VF
990 | 237005 | 1282503 | L2 | liLP | N2d | 4 | G | M | 0 | 0 | C | O | 2 | 0 | 1 | 0 | W | N | 1 | 0 | 3 | G2 | N |  |  | Y | N | 10 | R | VDB | FFR: 0; C C: GSCL |  |  | MFG |  |  |  |  | 0 |  |  |  |  | 0
991 | 236984 | 1282977 | VP2 | haVR(pe) | 2v | 3 | G2 | M | 40 | 0 | 0 | 0 | 0 | 0 | 0 | 0 | I | N | 2 | 1 | 3 | GW | N |  |  | Y | N | 120 |  | VDG | VDG | VDGB | VDGB | VDGB | 0 | 0 | CDR | CDR+FDG | CDR+FDG | C | C | C | C | C | N |  | Y | 0 | 0 | 0 | 0 | 0 | 0 | 0 | 0 | 0 | 0 | 0 | 0 | 0 | 0 | 0 | 0 | 0 | VF | VF | VF
992 | 236989 | 1283498 | VP2 | haVR(pe) | 2v | 3 | G2 | M | 40 | 0 | 0 | 0 | 0 | 0 | 0 | 0 | M | N | 2 | 1 | 3 | GW | N |  |  | Y | Y | 120 |  | VDG | VDG | VDGB | VDGB | VDGB | 0 | 0 | FFR | FFR | FFR | C | C | C | C | C | N |  | Y | 0 | 0 | 0 | 0 | 0 | 0 | 0 | 0 | 0 | 0 | 0 | 0 | 0 | 0 | 0 | 0 | 0 | 0 | 0 | 0
993 | 237498 | 1283492 | VP1 | haVR(pe) | 5v | 9 | R | M | 60 | 0 | 0 | 0 | 0 | 0 | 0 | 0 | W | N | 1 | 1 | 2 | S | Y | FA | T,SO,FM,CH,SE | N | N | 120 |  | VDG | VDG | VDG | VDG | VDG | 0 | 0 | 0 | 0 | 0 | C | C | C | C | C |  |  | Y | 0 | 0 | 0 | 0 | 0 | 0 | SL | SL | SL | SL | 0 | 0 | 0 | VF | VF | 0 | 0 | 0 | 0 | 0
994 | 237498 | 1283004 | VH1 | haVR | 1v | 2 | F |  | 60 | 0 | 0 | 0 | 0 | 0 | 0 | 0 | I | N | 1 | 0 | 0 | S | Y | FA | SO,R | N | N | 120 |  | VDGB | VDGB | VDGB | VDGB | VDGB | 0 | CDR | CDR | CFR | CFR | C | C | C | C | C | N |  | Y | 0 | 0 | 0 | 0 | 0 | 0 | 0 | 0 | 0 | 0 | 0 | 0 | 0 | 0 | 0 | 0 | VF | VF | 0 | 0
995 | 237502 | 1282498 | VH1 | haVR | 3v | 4 | G | M | 60 | 0 | 0 | 0 | 0 | 0 | 0 | 0 | I | N | 1 | 0 | 2 | S | Y | FA | SO,FM,SE | N | N | 120 |  | VDGB | VDGB | VDGB | VDGB | VDGB | 0 | CDR | CDR | CDR | CDR | C | C | C | C | C | N |  | Y | 0 | 0 | 0 | 0 | 0 | 0 | 0 | 0 | 0 | 0 | 0 | 0 | 0 | 0 | 0 | 0 | 0 | 0 | 0 | 0
996 | 237506 | 1281997 | VH2 | haVR | 5v | 10 | R | M | 20 | A | A | 0 | 1 | 0 | 0 | 0 | W | N | 2 | 1 | 2 | S | Y | FM |  | N | N | 120 |  | VDB | DB | DB | B | VDGB | 0 | 0 | 0 | 0 | 0 | C | C | C | C | C | N |  | Y | FFG+FG | FG+CS | FG+CS | VFFG+VFG | VFFG+VFG | 0 |  |  | 0 |  | 0 | 0 | 0 | 0 | 0 | 0 | 0 | 0 | 0 | 0
997 | 237994 | 1282509 | VP1 | haVR(pe) | 5v | 10 | R | M | 60 | 0 | 0 | 0 | 0 | 0 | 0 | 0 | M | N | 2 | 1 | 2 | S | Y | SE |  | N | N | 120 |  | VDG | VDG | VDG | VDG | VDG | 0 | 0 | 0 | FDG | FDG | C | C | C | C | C | N |  | Y | 0 | 0 | 0 | 0 | 0 | 0 | 0 | 0 | 0 | 0 | 0 | 0 | 0 | 0 | 0 | 0 | 0 | 0 | 0 | 0
998 | 237994 | 1283010 | VP1 | haVR(pe) | 3v | 5 | G | M | 60 | 0 | 0 | 0 | 0 | 0 | 0 | 0 | M | N | 0 | 0 | 0 | S | Y | SO |  | N | N | 120 |  | VDG | VDG | VDG | VDG | VDG | 0 | 0 | 0 | FFR | FFR | C | C | C | C | C | N |  | Y | 0 | 0 | 0 | 0 | 0 | 0 | 0 | 0 | 0 | 0 | 0 | 0 | 0 | 0 | 0 | 0 | 0 | 0 | 0 | 0
999 | 237992 | 1283509 | VP1 | haVR(pe) | 1v | 1 | F |  | 60 | 0 | 0 | 0 | 0 | 0 | 0 | 0 | M | N | 1 | 0 | 0 | S | Y | FA | SO,FM,R | N | N | 120 |  | VDGB | VDG | VDG | VDG | VDG | FFR | FDG | FDG | FFR | FFR | C | C | C | C | C | N |  | Y | 0 | 0 | 0 | 0 | 0 | 0 | 0 | 0 | 0 | 0 | 0 | 0 | 0 | 0 | 0 | 0 | F | F | 0 | 0
1000 | 237991 | 1284011 | VP1g | haVR(pe) | 2v | 3 | G2 | M | 40 | 0 | 0 | 0 | 0 | 0 | 0 | 0 | W | N | 1 | 1 | 3 | S | Y | FM |  | Y | N | 70 | G | BL | BL | BL |  |  | 0 | 0 | 0 |  |  | C | C | C |  |  | N |  | Y | 0 | 0 | 0 |  |  | 0 | 0 | 0 |  |  | 0 | 0 | 0 |  |  | 0 | 0 | 0
1001 | 236961 | 1284491 | VP1 | haVR(pe) | 1v | 2 | F |  | 30 | 0 | 0 | 0 | 0 | 0 | 0 | 0 | M | N | 1 | 0 | 2 | S | Y | SO |  | Y | N | 120 |  | VDG | BL | BL | VDG | VDG | FFR | FFR | FFR | FFR+FFG | FFR+FFG | C | C | C | C | C | N |  | Y | 0 | 0 | 0 | 0 | 0 | 0 | 0 | 0 | 0 | 0 | 0 | 0 | 0 | 0 | 0 | VF | VF | VF | 0 | 0
1002 | 236498 | 1284494 | VE | nlVR(pe) | 1v | 2 | F |  | 30 | 0 | 0 | 0 | 0 | 0 | 0 | 0 | I | N | 2 | 0 | 3 | GW | N |  |  | Y | Y | 100 | R | VDG | VDG | VDG | VDG |  | FDR | CDR | CDR | CDR |  | C | C | C | C |  | N |  | Y | 0 | VFFG | VFFG | 0 |  | 0 | 0 | 0 | 0 |  | 0 | 0 | 0 | 0 |  | 0 | VF | VF | F
1003 | 236489 | 1284993 | VE | nlVR(pe) | N2d | 5 | G | M | 30 | 0 | 0 | 0 | 0 | 0 | 0 | 0 | M | N | 1 | 0 | 2 | S | Y | FA | SE,R | Y | N | 100 | R | BL | VDG | VDG | VDG |  | FFR | FFR | FFR | FFR |  | C | C | C | C |  | N |  | Y | 0 | VFFG | VFFG | 0 |  | 0 | 0 | 0 | 0 |  | 0 | 0 | 0 | 0 |  | 0 | VF | VF | VF
1004 | 236499 | 1285503 | VP1 | haVR(pe) | 1v | 2 | F |  | 0 | 0 | 0 | 0 | 0 | 0 | 0 | 0 | I | N | 1 | 0 | 0 | S | Y | SO |  | N | N | 120 |  | BL | VDG | VDG | DG | DG | FDR | CDR | CDR | CDR+CDG | CDR+CDG | C | C | C | C | C | N |  | Y | 0 | 0 | 0 | 0 | 0 | 0 | 0 | 0 | 0 | 0 | 0 | 0 | 0 | 0 | 0 | 0 | 0 | 0 | 0 | 0
1005 | 236000 | 1285500 | VP1 | haVR(pe) | 1v | 1 | F |  | 40 | 0 | 0 | 0 | 0 | 0 | 0 | 0 | M | N | 2 | 0 | 3 | GW | N |  |  | Y | N | 120 |  | VDG | VDG | VDG | VDG | VDG | FDR | FDR | FDR | FDR | FDR | C | C | C | C | C | N |  | Y | 0 | 0 | 0 | 0 | 0 | 0 | 0 | 0 | SL | SL | 0 | 0 | 0 | VFC | VFC | 0 | 0 | 0 | 0 | 0
1006 | 235500 | 1285500 | Bd | nlLV | 3rd | 5 | U | L | 0 | M | F | 0 | 0 | 0 | 0 | 0 | M | N | 2 | 0 | 3 | GW | N |  |  | Y | N | 80 | R | VDB | VDB | VDB |  |  | 0 | FDR | FDR |  |  | C | C | C |  |  | N |  | N | CFG | FFG | FFG |  |  | 0 | 0 | 0 |  |  | 0 | 0 | 0 |  |  | 0 | 0 | 0
1007 | 234099 | 1285489 | VP1 | haVR(pe) | 1v | 2 | F |  | 30 | 0 | 0 | F | 0 | 0 | 0 | 0 | I | N | 1 | 0 | 3 | G2 | N |  |  | Y | Y | 120 |  | BL | BL | BL | VDG | VDG | FDR | CDR | CDR | CDG | CDG | C | C | C | C | C | N |  | Y | 0 | 0 | 0 | 0 | 0 | 0 | SL | SL | 0 | 0 | CC | CC | CC | CC | CC | 0 | 0 | 0 | 0 | 0
1008 | 234501 | 1285501 | VP1 | haVR(pe) | 2v | 3 | G2 | M | 30 | 0 | 0 | 0 | 0 | 0 | 0 | 0 | M | N | 1 | 0 | 3 | G2 | N |  |  | Y | N | 120 |  | BL | BL | BL | VDG | VDG | FDR | FDR | FDR | FFR | FFR | C | C | C | C | C | N |  | Y | 0 | 0 | 0 | 0 | 0 | 0 | 0 | 0 | 0 | 0 | VFC | CC | CC | CC | CC | 0 | 0 | 0 | 0 | 0
1009 | 234499 | 1285000 | L2 | liLP | N2d | 5 | U | M | 10 | F | F | 0 | 3 | 0 | 1 | 0 | W | N | 1 | 0 | 2 | G2 | N |  |  | Y | N | 4 | R | BL BL: VDG; FDR FDR: 0; C C: C |  |  | MFG |  |  |  |  | 0 |  |  |  |  | 0 |  |  |  |  | 0
1010 | 235007 | 1284997 | VP2 | haVR(pe) | 3v | 4 | U | L | 20 | 0 | 0 | 0 | 0 | 0 | 0 | 0 | I | N | 1 | 1 | 3 | G3 | N |  |  | Y | N | 120 |  | VDG | VDG | VDGB | VDGB | VDGB | FDR | FDR | FDR | FFR | FFR | C | C | C | C | C | N |  | Y | 0 | 0 | 0 | 0 | 0 | 0 | 0 | 0 | 0 | 0 | 0 | 0 | 0 | 0 | 0 | 0 | 0 | VF | VF | VF
1011 | 235499 | 1284999 | VP2 | haVR(pe) | 3v | 4 | G | L | 10 | 0 | 0 | 0 | 0 | 0 | 0 | 0 | I | N | 1 | 0 | 1 | S | Y | SO |  | Y | N | 120 |  | VDG | VDGB | VDGB | VDGB | VDGB | FDR | FDR | FDR | FFR | FFR | C | C | C | C | C | N |  | Y | 0 | 0 | 0 | 0 | 0 | 0 | 0 | 0 | 0 | 0 | 0 | 0 | 0 | 0 | 0 | 0 | 0 | 0 | 0 | 0
1012 | 235993 | 1284995 | VP2 | haVR(pe) | 1v | 2 | F |  | 30 | 0 | 0 | 0 | 0 | 0 | 0 | 0 | I | N | 2 | 0 | 3 | GW | N |  |  | Y | N | 120 |  | VDG | VDGB | VDGB | VDGB | VDGB | FDR | FFR | FFR | FFR | FFR | C | C | C | C | C | N |  | Y | 0 | 0 | 0 | 0 | 0 | 0 | 0 | 0 | 0 | 0 | 0 | 0 | 0 | 0 | 0 | VF | VF | VF | VF | VF
1013 | 236000 | 1284499 | VP2 | haVR(pe) | 2v | 3 | G | C | 20 | 0 | 0 | 0 | 0 | 0 | 0 | 0 | I | N | 2 | 0 | 3 | GW | N |  |  | Y | N | 120 |  | VDG | DGB | DGB | VDGB | VDGB | FFR | FDR | FDR | FFR | FFR | C | C | C | C | C | N |  | Y | 0 | 0 | 0 | 0 | 0 | 0 | 0 | 0 | 0 | 0 | 0 | 0 | 0 | 0 | 0 | 0 | VF | VF | VF | VF
1014 | 235497 | 1284495 | VP2 | haVR(pe) | 2v | 3 | G |  | 30 | 0 | 0 | 0 | 0 | 0 | 0 | 0 | I | N | 1 | 0 | 0 | S | Y | SO |  | N | Y | 120 |  | VDG | VDGB | VDGB | DB | DB | FDR | FDR | FDR | FFR | FFR | C | C | C | C | C | N |  | Y | 0 | 0 | 0 | 0 | 0 | 0 | 0 | 0 | 0 | 0 | 0 | 0 | 0 | 0 | 0 | 0 | VF | VF | VF | VF
1015 | 235001 | 1284499 | VP3 | haVR(pe) | 2v | 3 | G | L | 20 | 0 | 0 | 0 | 1 | 0 | 0 | 0 | I | N | 2 | 0 | 2 | WO | N |  |  | Y | N | 120 |  | VDG | VDB | VDB | VDGB | VDGB | FDR | CDR | CDR | FFR | FFR | C | C | C | C | C | N |  | Y | 0 | 0 | 0 | 0 | 0 | 0 | 0 | 0 | 0 | 0 | 0 | 0 | 0 | 0 | 0 | VF | VF | VF | VF | VF
1016 | 234505 | 1284505 | VE | nlVR | N2d | 4 | U | M | 0 | F | F | 0 | 1 | 0 | 1 | 0 | M | N | 2 | 1 | 2 | WO | N |  |  | Y | N | 85 | R | DB | DB | BL |  |  | 0 | 0 | 0 |  |  | C | C | C |  |  | N |  | Y | C | C | VF |  |  | 0 | 0 | 0 |  |  | 0 | 0 | 0 |  |  | 0 | 0 | 0
1017 | 237001 | 1284008 | VH1 | haVR | 2v | 3 | G | C | 50 | 0 | 0 | 0 | 0 | 0 | 0 | 0 | M | N | 2 | 0 | 3 | GW | N |  |  | Y | N | 120 |  | DGB | VDGB | VDGB | VDGB | VDGB | FFR | FDR | FDR | FFR | FFR | C | C | C | C | C | N |  | Y | 0 | 0 | 0 | 0 | 0 | 0 | 0 | 0 | 0 | 0 | 0 | 0 | 0 | 0 | 0 | 0 | VF | VF | VF | VF
1018 | 237509 | 1284001 | VP2 | haVR(pe) | 3v | 5 | U | M | 40 | 0 | 0 | 0 | 0 | 0 | 0 | 0 | M | N | 1 | 0 | 1 | Un | N |  |  | Y | N | 120 |  | VDG | VDG | VDG | VDGB | VDGB | 0 | 0 | 0 | 0 | 0 | C | C | C | C | C | N |  | Y | 0 | 0 | 0 | 0 | 0 | 0 | 0 | 0 | 0 | 0 | 0 | 0 | 0 | 0 | 0 | 0 | 0 | 0 | 0 | 0
1019 | 237446 | 1284490 | VP3 | haVR(pe) | 3v | 5 | G | C | 40 | 0 | 0 | 0 | 0 | 0 | 0 | 0 | M | N | 1 | 0 | 0 | S | Y | FM |  | N | N | 120 |  | VDG | VDB | VDB | VDGB | VDGB | 0 | 0 | 0 | 0 | 0 | C | C | C | C | C | N |  | Y | VFFG | VFFG | VFFG | FFG | FFG | 0 | 0 | 0 | 0 | 0 | 0 | 0 | 0 | 0 | 0 | 0 | 0 | 0 | 0 | 0
1020 | 238002 | 1284509 | Bg | haLV | 2r | 3 | G | M | 0 | F | 0 | 0 | 0 | 0 | 0 | 0 | W | N | 0 | 0 | 0 | S | Y | M |  | N | N | 95 | S | VDGB | DGB | B | B |  | 0 | 0 | 0 | 0 |  | SCL | C | GC | GC |  | N |  | N | FFG | VFFG | FFGG | FFGG |  | 0 | 0 | 0 | 0 |  | 0 | 0 | 0 | 0 |  | 0 | 0 | 0 | 0
1021 | 238000 | 1284995 | Un | Un | N2d | 4 | U | M | 0 | F | 0 | 0 | 2 | 0 | 1 | 0 | W | N | 2 | 0 | 2 | WO | N |  |  | Y | N | 35 | R | DB | DYB |  |  |  | FFR: 0; FDR: 0; C: SC; C: GSC; N: N |  | N | CFG | CFGG |  |  |  | 0 | 0 |  |  |  | 0 | 0 |  |  |  | 0 | 0
1022 | 237501 | 1285002 | ?VH2 | haVR | 3v | 5 | U | M | 30 | 0 | 0 | 0 | 0 | 0 | 0 | 0 | M | N | 1 | 0 | 0 | S | Y | SO |  | N | N | 120 |  | VDB | VDB | VDG | VDGB | VDGB | 0 | 0 | 0 | 0 | 0 | CL | CL | C | C | C | N |  | Y | VFFG | VFFG | FFG | FFG | FFG | 0 | 0 | 0 | E | E | 0 | 0 | 0 | CC | CC | 0 | 0 | 0 | 0 | 0
1023 | 237012 | 1285018 | VH1 | haVR | 3v | 5 | U | M | 30 | 0 | 0 | 0 | 0 | 0 | 0 | 0 | M | N | 1 | 0 | 1 | S | Y | SE |  | N | N | 120 |  | VDGB | VDGB | VDGB | VDGB | LOB | FFR | FFYR,B | FFYR,B | FFYR,B | 0 | C | C | C | C | SC | N |  | Y | VFFG | VFFG | VFFG | VFFG |  | 0 | 0 | 0 | 0 | 0 | 0 | 0 | 0 | 0 | 0 | F | F | F | F | 0
1024 | 237005 | 1285505 | VH1 | haVR | 2r | 3 | U | M | 20 | 0 | 0 | 0 | 0 | 0 | 0 | 0 | M | N | 2 | 0 | 3 | GW | N |  |  | Y | Y | 120 |  | VDB | VDGB | VDGB | GB | GB | FFG | FFG | FFG | FFR | FFR | C | C | C | C | C | N |  | Y | 0 | 0 | 0 | 0 | 0 | 0 | 0 | 0 | 0 | 0 | 0 | 0 | 0 | 0 | 0 | F | F | F | VF | VF
1025 | 237492 | 1285517 | VP2 | haVR(pe) | 2v | 3 | G | M | 40 | 0 | 0 | 0 | 0 | 0 | 0 | 0 | M | N | 2 | 0 | 2 | WO | N |  |  | Y | N | 120 |  | VDG | VDG | VDG | VDGB | VDGB | 0 | FDR | FDR | FFYR | FFYR | C | C | C | C | C | N |  | Y | VFFG | VFFG | VFFG | VFFG | VFFG | 0 | 0 | 0 | 0 | 0 | 0 | 0 | 0 | 0 | 0 | VF | VF | VF | VF | VF
1026 | 238500 | 1284499 | VE | nlVR(pe) | 1vd | 2 | F |  | 40 | 0 | 0 | 0 | 0 | 0 | 0 | 0 | M | N | 1 | 0 | 3 | S | Y | FA | M,SO,FM | Y | N | 110 | R | BL | BL | BL | VDG |  | 0 | 0 | 0 | FFR |  | C | C | C | C |  | N |  | Y | 0 | 0 | 0 | 0 |  | 0 | 0 | 0 | 0 |  | 0 | 0 | 0 | 0 |  | 0 | 0 | 0 | 0
1027 | 238503 | 1283998 | VP1 | haVR(pe) | 1v | 2 | F |  | 40 | 0 | 0 | 0 | 0 | 0 | 0 | 0 | I | N | 1 | 0 | 1 | S | Y | SO |  | N | Y | 120 |  | BL | VDG | VDG | VDG | VDG | FDR | FDR | FDR | CDR | CDR | C | C | C | C | C | N |  | Y | 0 | 0 | 0 | 0 | 0 | 0 | 0 | 0 | 0 | 0 | 0 | 0 | 0 | 0 | 0 | 0 | 0 | 0 | 0 | 0
1028 | 238501 | 1283507 | VE | nlVR(pe) | 2vd | 3 | G | M | 20 | 0 | 0 | 0 | 0 | 0 | 0 | 0 | M | N | 1 | 0 | 3 | G2 | N |  |  | Y | N | 80 | R | VDG | VDG | VDG |  |  | FFR | FFR | FFR |  |  | C | C | C |  |  | N |  | Y | 0 | VF | VF |  |  | 0 | 0 | 0 |  |  | 0 | 0 | 0 |  |  | VF | VF | C
1029 | 238505 | 1282989 | L1 | haLP | N2dt | 18 | B | M | 0 | A | A | 0 | 1 | B | 0 | 1 | W | N | 2 | 1 | 2 | S | Y | SE |  | Y | N | 15 | R | BL: VDB; FDR: 0; C: C |  |  | M |  |  |  |  | 0 |  |  |  |  | 0 |  |  |  |  | 0
1030 | 238505 | 1282496 | L1 | haLP | N2dt | 17 | B | M | 0 | A | M | 0 | 2 | 0 | 0 | 1 | W | N | 2 | 1 | 3 | GW | N |  |  | Y | N | 15 | R | BL: VDB; FDR: 0; C: C |  |  | M |  |  |  |  | 0 |  |  |  |  | 0 |  |  |  |  | 0
1031 | 239004 | 1282999 | L1 | haLP | N2d | 7 | U | M | 0 | M | M | 0 | 1 | 0 | 0 | 0 | W | N | 1 | 0 | 3 | G2 | N |  |  | Y | N | 20 | R | BL: VDB; FDR: 0; C: C |  |  | A |  |  |  |  | O |  |  |  |  | O |  |  |  |  | O
1032 | 239000 | 1283502 | VH2 | haVR | 1v | 1 | F |  | 40 | 0 | 0 | 0 | 0 | 0 | 0 | 0 | I | N | 3 | 0 | 3 | W | N |  |  | Y | Y | 120 |  | VDGB | DB | DB | VDGB | VDGB | 0 | 0 | CDR | CDR | CDR | C | C | C | C | C | N |  | N | 0 | 0 | 0 | 0 | 0 | 0 | 0 | 0 | 0 | 0 | 0 | 0 | 0 | 0 | 0 | VF | VF | VF | VF | 0
1033 | 239001 | 1284005 | VH1 | haVR | 1v | 1 | F |  | 30 | 0 | 0 | 0 | 0 | 0 | 0 | 0 | I | N | 1 | 0 | 2 | S | Y | SO |  | Y | N | 120 |  | VDGB | VDGB | VDGB | VDGB | VDGB | CDR | CDR | CDR | CDR | CDR | C | C | C | C | C | N |  | N | 0 | 0 | 0 | 0 | 0 | 0 | 0 | 0 | 0 | 0 | 0 | 0 | 0 | 0 | 0 | 0 | 0 | 0 | 0 | 0
1034 | 239000 | 1284500 | VP1 | haVR(pe) | 4v | 7 | U | M | 60 | C | C | 0 | 0 | 0 | 0 | 0 | M | N | 1 | 0 | 0 | S | Y | SO |  | N | N | 120 |  | VDG | VDG | VDG | VDG | VDG | 0 | FFR | FFR | FFR | FFR | C | C | C | C | C | N |  | Y | F | F | F | F | F | 0 | 0 | 0 | 0 | 0 | 0 | 0 | 0 | 0 | 0 | 0 | VF | VF | VF | VF
1035 | 239499 | 1284507 | VE | nlVR(pe) | N2d | 7 | U | M | 60 | C | C | 0 | 0 | 0 | 0 | 0 | M | N | 2 | 1 | 1 | S | Y | FA | SO,FM | N | N | 70 | R | VDG | VDGB | VDGB |  |  | 0 | FFR | FFR |  |  | C | C | C |  |  | N |  | Y | F+C | F | F | F |  | 0 | 0 | 0 |  |  | 0 | 0 | 0 |  |  | 0 | VF | VF
1036 | 239502 | 1283995 | VP2 | haVR(pe) | N2t | 15 | R | M | 20 | C | C | 0 | 0 | 0 | 0 | 1 | M | N | 2 | 1 | 2 | S | Y | FA | SO,V | N | N | 120 |  | BL | BL | VDGB | OB | OB | 0 | FFR | FFR | FFR | FFR | C | C | C | C | C | N |  | N | F | F | F | F | F | 0 | 0 | 0 | 0 | 0 | 0 | 0 | 0 | 0 | 0 |  | VF | VF | VF | VF
1037 | 239500 | 1283493 | L2 | liLP | N2d | 7 | U | M | 20 | M | M | 0 | 1 | 0 | 0 | 0 | W | N | 0 | 0 | 0 | S | Y | SO |  | N | N | 10 | R | BL: BL; FDR: 0; C: G+CL |  |  | C+M |  |  |  |  | 0 |  |  |  |  | 0 |  |  |  |  | 0
1038 | 239993 | 1283000 | VP2 | haVR(pe) | 3v | 4 | G | M | 20 | 0 | 0 | 0 | 0 | 0 | 0 | 0 | M | N | 1 | 1 | 0 | S | Y | SO |  | N | N | 120 |  | VDG | VDG | VDGB | VDGB | VDGB | 0 | 0 | FFR | FFR | FFR | C | C | C | C | C | N |  | Y | 0 | 0 | 0 | 0 | 0 | 0 | 0 | 0 | 0 | 0 | 0 | 0 | 0 | 0 | 0 | 0 | 0 | 0 | 0 | 0
1039 | 239990 | 1284499 | VP2 | haVR(pe) | 1v | 2 | F |  | 10 | 0 | 0 | 0 | 0 | 0 | 0 | 0 | M | N | 2 | 1 | 3 | GW | N |  |  | Y | N | 120 |  | VDG | VDGB | VDGB | VDGB | VDGB | 0 | FFR | FFR | FFR | FFR | C | C | C | C | C | N |  | Y | 0 | 0 | 0 | 0 | 0 | 0 | 0 | 0 | 0 | 0 | 0 | 0 | 0 | 0 | 0 | 0 | VF | VF | VF | VF
1040 | 240475 | 1284553 | L2 | liLP | N2dt | 25 | H | M | 0 | 0 | A | A | 3 | 0 | 0 | 1 | W | N | 1 | 2 | 2 | S | Y | N |  | Y | N | 0 | R
1041 | 240013 | 1284992 | L1 | haLP | N2d | 10 | R | M | 0 | M | M | 0 | 1 | 0 | 0 | 0 | W | N | 1 | 0 | 0 | S | Y | SO |  | N | N | 20 | R | BL: VDB; FDR: 0; C: CL |  |  | VFFG |  |  |  |  | 0 |  |  |  |  | 0 |  |  |  |  | 0
1042 | 239514 | 1284994 | VP1 | haVR(pe) | 4v | 7 | U | M | 40 | 0 | 0 | 0 | 0 | 0 | 0 | 0 | W | N | 1 | 0 | 1 | S | Y | SO |  | N | Y | 120 |  | BL | BL | VDG | VDG | VDG | 0 | 0 | 0 | 0 | 0 | C | C | C | C | C | N |  | Y | 0 | 0 | 0 | 0 | 0 | 0 | 0 | 0 | 0 | 0 | 0 | 0 | 0 | 0 | 0 | 0 | 0 | 0 | VF | VF
1043 | 239006 | 1284990 | L1 | haLP | N2d | 4 | G | M | 20 | 0 | 0 | 0 | 3 | 0 | 0 | 0 | W | N | 2 | 1 | 3 | GW | N |  |  | Y | N | 20 | R | BL: VDG; FDR: 0; C: C |  |  | O |  |  |  |  | 0 |  |  |  |  | 0 |  |  |  |  | 0
1044 | 238496 | 1285001 | VP2g | haVR(pe) | 3v | 5 | G | M | 30 | 0 | 0 | 0 | 1 | 0 | 0 | 0 | M | N | 2 | 0 | 3 | GW | N |  |  | Y | N | 70 | S | BL: VDG; VDG: VDGB; VDG: GB; FDR: 0; FDR: FFR; C: C; C: C; C: S; N: N |  | Y | 0 | FFG | MFG |  |  | 0 | 0 | 0 |  |  | 0 | 0 | 0 |  |  | F | VF | 0
1045 | 238491 | 1285498 | VP1 | haVR(pe) | 3v | 4 | G | M | 35 | 0 | 0 | 0 | 1 | 0 | 0 | 0 | M | N | 1 | 0 | 2 | S | Y | SO |  | N | N | 120 |  | BL | BL | BL | BL | BL | 0 | 0 | 0 | FFR | FFR | C | C | C | C | C | N |  | Y | 0 | 0 | 0 | 0 | 0 | O | O | O | O | O | O | O | O | FC | FC | 0 | 0 | 0 | 0 | 0
1046 | 239002 | 1285511 | VP1g | haVR(pe) | 3v | 6 | G | M | 40 | 0 | 0 | 0 | 0 | 0 | 0 | 0 | W | N | 1 | 0 | 3 | G2 | N |  |  | Y | Y | 60 | S | BL | BL | VDG |  |  | 0 | 0 | 0 |  |  | C | C | C |  |  | Y |  | Y | 0 | 0 | VF |  |  | 0 | 0 | 0 |  |  | 0 | 0 | 0 |  |  | 0 | 0 | VF
1047 | 239503 | 1285498 | L2 | liLP | N2d | 3 | G | M | 0 | M | F | 0 | 3 | 0 | 0 | 0 | W | N | 2 | 0 | 3 | GW | N |  |  | Y | N | 0 | R
1048 | 240000 | 1285497 | L2 | liLP | N2d | 7 | G | M | 0 | 0 | F | 0 | 3 | 0 | 0 | 0 | W | N | 2 | 0 | 3 | GW | N |  |  | Y | N | 10 | R | BL: VDB; FDR: 0; C: S |  |  | MFG |  |  |  |  | 0 |  |  |  |  | 0 |  |  |  |  | 0
1049 | 240498 | 1285498 | L1 | haLP | N2d | 6 | U | M | 10 | F | M | 0 | 3 | 0 | 0 | 0 | W | N | 1 | 0 | 3 | G2 | N |  |  | Y | N | 18 | R | BL: VDG; FDR: 0; C: C |  |  | VF |  |  |  |  | 0 |  |  |  |  | 0 |  |  |  |  | 0
1050 | 240485 | 1284993 | VP2g | haVR(pe) | N2t | 14 | U | M | 30 | 0 | 0 |  | 0 | 0 | 0 | 0 | M | N | 1 | 0 | 2 | S | Y | N |  | N | N | 80 | G | VDG | VDG | VDGB |  |  | 0 | 0 | FDR |  |  | C | C | C |  |  | N |  | Y | 0 | 0 | 0 |  |  | 0 | 0 | 0 |  |  | 0 | 0 | 0 |  |  | 0 | 0 | F
1051 | 239292 | 1287491 | L1 | haLP | N2dt | 26 | H | M | 0 | A | A | 0 | 2 | 0 | 0 | 0 | W | N | 2 | 1 | 1 | S | Y | SO |  | N | N | 15 | R | BL: VDB; FDR: 0; C: GCL |  |  | A |  |  |  |  | 0 |  |  |  |  | 0 |  |  |  |  | 0
1052 | 240996 | 1285496 | Bd | nlLV | N2dt | 18 | R | M | 0 | M | C | 0 | 0 | 0 | 0 | 0 | W | N | 2 | 0 | 0 | S | Y | N |  | N | N | 70 | R | VDB | VDB | DB |  |  | 0 | 0 | 0 |  |  | C | CL | CL |  |  | N |  | N | VF | F | F |  |  | 0 | 0 | 0 |  |  | 0 | 0 | 0 |  |  | 0 | 0 | 0
1053 | 241538 | 1285548 | L2 | liLP | N2dt | 16 | H | M | 0 | A | A |  | 2 | 0 | 0 | 0 | W | N | 1 | 0 | 0 | S | Y | N |  | N | N | 0 | R
1054 | 241914 | 1286145 | L2 | liLP | N2dt | 18 | H | M | 0 | A | A | 0 | 2 | 0 | 0 | 0 | W | N | 1 | 0 | 2 | S | Y | SO |  |  | N | 0 | R
1055 | 241416 | 1286006 | VP2 | haVR(pe) | 3v | 6 | G |  | 30 | 0 | 0 | 0 | 0 | 0 | 0 | 0 | I | N | 1 | 0 | 1 | S | Y | SO |  | N | Y | 120 |  | BL | VDGB | VDGB | DGB | DGB | O | O | O | CDR+FFG | PDR+FFG | C
1056 | 240985 | 1285990 | VP2 | haVR(pe) | 3v | 6 | U | M | 30 | 0 | 0 | 0 | 0 | 0 | 0 | 0 | I | N | 1 | 0 | 1 | S | Y | SO |  | N | N | 120 |  | VDG | VDG | DB | DGB | DGB | 0 | 0 | FFR | FFR | CDR | C | C | C | C | C | N |  | Y | 0 | 0 | 0 | 0 | 0 | 0 | 0 | 0 | 0 | 0 | 0 | 0 | 0 | 0 | 0 | 0 | 0 | 0 | 0 | 0
1057 | 240497 | 1285995 | L2 | liLP | N2d | 10 | U | M | 10 | C | F | 0 | 1 | 0 | 1 | 0 | W | N | 2 | 0 | 3 | GW | N |  |  | Y | N | 5 | R | VDG |  |  |  |  | 0 | [12 empty] | C |  |  |  |  | 0 |  |  |  |  | 0 |  |  |  |  | 0 | bar: C
1058 | 240002 | 1286000 | Un | Un | N2d | 3 | G | M | 40 | 0 | 0 | 0 | 1 | 0 | 1 | 0 | W | N | 2 | 0 | 3 | GW | N |  |  | Y | N | 35 | R | VDB | GB |  |  |  | 0 | 0 | C: CL; C: SCL; N: N |  | N | C | M |  |  |  | 0 | 0 |  |  |  | 0 | 0 |  |  |  | 0 | 0
1059 | 239495 | 1285975 | L2 | liLP | N2d | 10 | U | M | 10 | C | F | 0 | 1 | 0 | 1 | 0 | W | N | 1 | 0 | 1 | S | Y | SO |  | N | N | 10 | R | DB |  |  |  |  | O |  | C: SCL |  |  | C |  |  |  |  | 0 |  |  |  |  | 0 |  |  |  |  | 0
1060 | 239020 | 1286016 | B | haLV | 5r | 10 | R | M | 10 | 0 | 0 | 0 | 0 | 0 | 0 | 0 | W | N | 1 | 0 | 1 | S | Y | FA | SO,SE | N | N | 120 |  | DB | VDB | VDB | DB | DB | 0 | 0 | 0 | 0 | 0 | CL | C | C | C | C | N |  | N | O | VF | VF | F | F | 0 | 0 | 0 | 0 | 0 | 0 | 0 | 0 | 0 | 0 | 0 | VF | VF | F | F
1061 | 238998 | 1286496 | VP1 | haVR(pe) | 3v | 5 | G | M | 40 | 0 | 0 | 0 | 0 | 0 | 0 | 0 | M | N | 1 | 0 | 3 | G2 | N |  |  | Y | N | 120 |  | VDG | VDG | BL | BL | BL | 0 | 0 | 0 | 0 | 0 | C | C | C | C | C | N |  | Y | VF | VF | VF | VF | VF | [5 empty] | 0 | 0 | 0 | 0 | 0 | 0 | 0 | 0 | 0 | 0
1062 | 239501 | 1286502 | L1 | haLP | N2d | 3 | U | M | 0 | F | 0 | 0 | 1 | 0 | 1 | 0 | W | N | 2 | 1 | 3 | GW | N |  |  | Y | N | 12 | R | VDB |  |  |  |  | 0 |  | C: SCL |  |  | F |  |  |  |  | 0 |  |  |  |  | 0 |  |  |  |  | 0
1063 | 239996 | 1286496 | Un | Un | N2d | 5 | U | M | 20 | F | F | 0 | 2 | 0 | 1 | 0 | W | N | 2 | 1 | 2 | WO | N |  |  | Y | N | 30 | R | VDG | GB |  |  |  | 0 | 0 | C: C; C: GSL |  |  | F | M |  |  |  | 0 | 0 |  |  |  | 0 | 0 |  |  |  | 0 | 0
1064 | 240465 | 1286483 | VH2 | haVR | 3v | 6 | U | M | 40 | 0 | 0 | 0 | 0 | 0 | 0 | 0 | M | N | 1 | 0 | 1 | S | Y | FA | SO,SE | N | Y | 120 |  | DB | B | B | DYB | DYB | 0 | 0 | 0 | 0 | 0 | C | C | C | C | C |  |  | Y | 0 | 0 | 0 | 0 | 0 | 0 | 0 | 0 | 0 | 0 | 0 | 0 | 0 | 0 | 0 | 0 | 0 | 0 | 0 | 0
1065 | 241000 | 1286499 | VP1 | haVR(pe) | 3v | 4 | G | M | 60 | 0 | 0 | 0 | 0 | 0 | 0 | 0 | M | N | 1 | 1 | 2 | S | Y | FA | SO,FM | N | N | 120 |  | VDG | VDG | VDG | VDG | VDG | 0 | FFR | FFR | FFR | FFR | C | C | C | C | C | N |  | N | 0 | VF | VF | VF | VF | 0 | 0 | 0 | 0 | 0 | 0 | 0 | 0 | 0 | 0 | 0 | VF | VFV | 0 | 0
1066 | 241505 | 1286495 | VP1 | haVR(pe) | 3v | 4 | G | M | 70 | 0 | 0 | 0 | 0 | 0 | 0 | 0 | M | N | 1 | 1 | 2 | S | Y | FA | SO,R | N | N | 120 |  | VDG | VDG | VDG | VDG | VDG | 0 | FFR | FFR | FFR | FFR | C | C | C | C | C | N |  | Y | 0 | 0 | 0 | 0 | 0 | 0 | 0 | 0 | 0 | 0 | 0 | 0 | 0 | 0 | 0 | 0 | VF | VF | 0 | 0
1067 | 242004 | 1286506 | VP1 | haVR(pe) | 1v | 2 | F |  | 40 | 0 | 0 | 0 | 0 | 0 | 0 | 0 | M | N | 1 | 1 | 2 | S | Y | SO |  | Y | N | 120 |  | BL | BL | VDG | VDG | VDG | 0 | 0 | 0 | 0 | 0 | C | C | C | GC | GC | N |  | Y | 0 | 0 | VF | C | C | 0 | 0 | 0 | 0 | 0 | 0 | 0 | 0 | 0 | 0 | 0 | 0 | 0 | VF | VF
1068 | 242371 | 1286501 | L2 | liLP | N2dt | 14 | U | M | 0 | A | A |  | 2 | 2 | 0 | 1 | W | N | 1 | 2 | 2 | S | Y | SO |  | N | N | 10 | R | DB |  |  |  |  | 0 |  | C: GSCL |  |  | A |  |  |  |  | 0 |  |  |  |  | 0 |  |  |  |  | 0
1069 | 242996 | 1287005 | L2 | liLP | N2dte | 45 | H | M | 0 | A | A | 0 | 3 | 0 | 0 | 2 | W | N | 1 | 1 | 2 | G3 | N |  |  | N | N | 0 | R
1070 | 242497 | 1287002 | VP1 | haVR(pe) | N2e | 7 | G | M | 60 | 0 | 0 |  | 2 | 0 | 0 | 2 | W | N | 1 | 0 | 3 | G2 | N |  |  | Y | N | 120 |  | VDG | BL | BL | BL | BL | 0 | 0 | 0 | 0 | 0 | C | C | C | C | C | N |  | Y | F | F | F | VF | F | 0 | 0 | 0 | SL | SL | VF | VF | VF | F | F | 0 | 0 | 0 | 0 | 0
1071 | 241991 | 1286988 | VP1 | haVR(pe) | 4v | 7 | G | M | 70 | 0 | 0 | 0 | 0 | 0 | 0 | 0 | W | N | 1 | 0 | 3 | S | Y | N |  | Y | N | 120 |  | VDG | VDG | VDG | VDG | VDG | 0 | 0 | 0 | 0 | 0 | C | C | C | C | C | N |  | Y | 0 | 0 | 0 | 0 | 0 | 0 | 0 | 0 | 0 | 0 | 0 | 0 | 0 | 0 | 0 | 0 | 0 | 0 | 0 | 0
1072 | 241485 | 1287002 | L2 | liLP | N2d | 10 | G | M | 0 | A | A |  | 2 | 0 | 0 | 0 | W | N | 0 | 0 | 0 | S | Y | SO |  | N | N | 0 | R
1073 | 241997 | 1287575 | VE | nlVR(pe) | N2d | 8 | U | M | 40 | 0 | 0 | 0 | 0 | 0 | 0 | 0 | M | N | 1 | 0 | 1 | S | Y | FA | N,SE,FM | Y | N | 100 | R | BL | BL | BL | VDG |  | 0 | 0 | FFR | FDR |  | C | C | C | C |  | N |  | Y | O | O | O | VF |  | O | O | O | O |  | 0 | 0 | 0 | 0 |  | 0 | 0 | VF | VF
1074 | 242495 | 1287507 | VE | nlVR(pe) | 1vd | 1 | F |  | 40 | 0 | 0 | 0 | 0 | 0 | 0 | 0 | M | N | 1 | 0 | 3 | G2 | N |  |  | Y | N | 80 | R | BL | BL | VDG |  |  | 0 | 0 | FFR: FDR; C: C; C: C; C: C; N: N |  | Y | 0 | 0 | VF |  |  | 0 | 0 | 0 |  |  | 0 | 0 | 0 |  |  | 0 | 0 | VF
1075 | 243009 | 1287500 | L1 | haLP | N2dte | 10 | B | M | 0 | M | M | 0 | 3 | 0 | 0 | 2 | W | N | 1 | 0 | 3 | G2 | N |  |  | Y | N | 17 | R | VDGB |  |  |  |  | 0 | [12 empty] | M |  |  |  |  | 0 |  |  |  |  | 0 |  |  |  |  | 0 | bar: C
1076 | 243471 | 1287583 | L1 | haLP | N2dte | 17 | B | M | 0 | A | A | 0 | 2 | 0 | 0 | 2 | W | N | 1 | 0 | 3 | G2 | N |  |  | Y | N | 15 | R | DB |  |  |  |  | 0 | [12 empty] | A |  |  |  |  | 0 |  |  |  |  | 0 |  |  |  |  | 0 | bar: C
1077 | 243441 | 1287972 | L2 | liLP | N2de | 8 | R | M | 0 | M | F | 0 | 3 | 0 | 0 | 2 | W | N | 1 | 0 | 2 | G2 | N |  |  | Y | N | 0 | R
1078 | 242996 | 1288005 | VE | nlVR(pe) | 2v | 3 | G2 | M | 10 | 0 | 0 | 0 | 0 | 0 | 0 | 0 | W | N | 1 | 0 | 1 | S | Y | SO |  | Y | Y | 110 | R | BL | BL | BL | BL |  | 0 | 0 | 0 | 0 |  | C | C | C | C |  | N |  | Y | 0 | 0 | 0 | 0 |  | 0 | 0 | 0 | 0 |  | 0 | 0 | 0 | 0 |  | 0 | 0 | 0 | 0
1079 | 242504 | 1288003 | VP1 | haVR(pe) | 1v | 2 | F |  | 40 | 0 | 0 | 0 | 0 | 0 | 0 | 0 | M | N | 1 | 0 | 3 | G2 | N |  |  | Y | N | 120 |  | VDG | VDG | VDG | VDG | VDG | FDR | FDR | FDR | FDR | FDR | CV | C | C | C | C | N |  | Y | 0 | 0 | 0 | 0 | 0 | 0 | 0 | 0 | 0 | 0 | 0 | 0 | 0 | 0 | 0 | 0 | 0 | 0 | 0 | 0
1080 | 242000 | 1287999 | VP2 | haVR(pe) | 1v | 1 | F |  | 40 | 0 | 0 | 0 | 0 | 0 | 0 | 0 | N | N | 1 | 0 | 1 | S | Y | N |  | Y | N | 120 |  | VDG | VDG | VDG | VDGB | VDGB | FDR | FDR | CDR | CDR | CDR | C | C | C | C | C | N |  | Y | 0 | 0 | 0 | 0 | 0 | 0 | 0 | 0 | 0 | 0 | 0 | 0 | 0 | 0 | 0 | 0 | 0 | 0 | 0 | 0
1081 | 241020 | 1286713 | VH1 | haVR | 3v | 6 | G | M | 50 | 0 | 0 | 0 | 0 | 0 | 0 | 0 | M | N | 2 | 1 | 3 | GW | N |  |  | Y | N | 120 |  | VDGB | VDGB | VDGB | VDGB | VDGB | FFR | FFR | FFR | FFR | FFR | C | C | C | C | C | N |  | Y | 0 | 0 | 0 | 0 | 0 | 0 | 0 | 0 | 0 | 0 | 0 | 0 | 0 | 0 | 0 | 0 | VF | VF | VF | VF
1082 | 240018 | 1287005 | VE | nlVR(pe) | N2d | 5 | G | M | 20 | 0 | 0 | 0 | 0 | 0 | 0 | 0 | W | N | 1 | 1 | 2 | S | Y | SE |  | N | N | 90 | R | BL | BL | BL | VDGB |  | 0 | 0 | 0 | 0 |  | C | C | C | SC |  | N |  | Y | 0 | 0 | 0 | VF |  | 0 | 0 | 0 | SL |  | 0 | 0 | 0 | 0 |  | 0 | 0 | 0 | 0
1083 | 239504 | 1287000 | ?VE | nlVR | N2dt | 22 | H | M | 10 | 0 | 0 | 0 | 2 | 0 | 0 | 0 | W | N | 2 | 1 | 2 | S | Y | SO |  | Y | N | 60 | R | VDG | VDGB | VDGB |  |  | 0 | 0 | 0 |  |  | C | C | GLS |  |  | N |  | N | F | 0 | C |  |  | 0 | 0 | 0 |  |  | 0 | 0 | 0 |  |  | 0 | 0 | 0
1084 | 240503 | 1287503 | VP1 | haVR(pe) | 3v | 4 | G | M | 50 | 0 | 0 | 0 | 0 | 0 | 0 | 0 | M | N | 1 | 1 | 2 | S | Y | SO |  | N | N | 120 |  | BL | BL | VDG | VDG | VDG | 0 | 0 | FFR | 0 | 0 | C | C | C | C | C | N |  | Y | 0 | 0 | 0 | 0 | 0 | 0 | 0 | 0 | 0 | 0 | 0 | 0 | 0 | 0 | 0 | 0 | 0 | 0 | 0 | 0
1085 | 240007 | 1287484 | VP2g | haVR(pe) | 2v | 3 | G2 | M | 40 | 0 | 0 | 0 | 0 | 0 | 0 | 0 | M | N | 1 | 1 | 3 | G3 | N |  |  | Y | Y | 100 | G | VDG | VDG | VDG | VDGB |  | FFR | FFR | FFR | FFR |  | C | C | C | C |  | N |  | Y | 0 | F | F | C |  | 0 | 0 | 0 | 0 |  | 0 | 0 | 0 | 0 |  | 0 | VF | VF | 0
1086 | 240017 | 1287997 | VP1 | haVR(pe) | 3v | 5 | G | M | 40 | 0 | 0 | 0 | 0 | 0 | 0 | 0 | M | N | 1 | 0 | 0 | S | Y | CH |  | N | N | 120 |  | BL | BL | BL | VDG | VDG | 0 | 0 | 0 | FFR | FFR | C | C | C | C | C | N |  | Y | 0 | 0 | 0 | 0 | 0 | 0 | 0 | 0 | 0 | 0 | 0 | 0 | 0 | 0 | 0 | 0 | 0 | VF | 0 | 0
1087 | 239507 | 1287978 | L1 | haLP | N2d | 11 | R | M | 0 | F | M | 0 | 1 | 0 | 0 | 0 | W | N | 1 | 1 | 1 | S | Y | SE |  | Y | N | 18 | R | VDB |  |  |  |  | FDR FDR: 0; CV C: GSCL |  |  | M |  |  |  |  | 0 |  |  |  |  | 0
1088 | 239528 | 1288257 | VP2 | haVR(pe) | 3v | 6 | U | M | 30 | 0 | 0 | 0 | 0 | 0 | 0 | 0 | M | N | 1 | 0 | 3 | G2 | N |  |  | Y | Y | 120 |  | VDG | BL | BL | VDGB | VDGB | 0 | FFR | FFR | FFR | FFR | C | C | C | C | C | N |  | Y | 0 | 0 | 0 | 0 | 0 | 0 | 0 | 0 | 0 | 0 | 0 | 0 | 0 | 0 | 0 | 0 | VF | VF | VF | VF
1089 | 239961 | 1288509 | CV | vrCM | 3r | 6 | U | M | 30 | 0 | 0 | 0 | 0 | 0 | 0 | 0 | W | N | 1 | 0 | 1 | S | Y | N |  | N | N | 120 |  | VDGB | VDB | VDB | VDB | VDB | 0 | 0 | 0 | 0 | 0 | C | C | C | C | C | N |  | N | 0 | 0 | 0 | 0 | 0 | 0 | 0 | 0 | 0 | 0 | 0 | 0 | 0 | 0 | 0 | 0 | 0 | 0 | 0 | 0
1090 | 239926 | 1288734 | VE | nlVR(pe) | N2d | 8 | R | M | 10 | 0 | F | 0 | 0 | 0 | 0 | 0 | I | N | 2 | 0 | 3 | GW | N |  |  | Y | N | 100 | R | VDG | VDGB | VDGB | GB |  | 0 | FDR | FDR | CDR |  | C | C | C | C |  | N |  | N | 0 | VF | VF | VF |  | 0 | 0 | 0 | 0 |  | 0 | 0 | 0 | 0 |  | 0 | 0 | 0 | 0
1091 | 240748 | 1288249 | B | haLV | 5r | 11 | R | M | 0 | F | F | 0 | 0 | 0 | 0 | 0 | M | N | 1 | 0 | 3 | S | Y | SE |  | N | N | 120 |  | DB | DB | DB | DB | DB | 0 | 0 | 0 | FFR | FFR | C | CL | CL | C | C | N |  | N | VF | VF | VF | 0 | 0 | 0 | 0 | 0 | 0 | 0 | 0 | 0 | 0 | 0 | 0 | 0 | 0 | 0 | 0 | 0
1092 | 243980 | 1288500 | VP1 | haVR(pe) | 2v | 3 | G2 | C | 40 | 0 | 0 | 0 | 0 | 0 | 0 | 0 | M | N | 1 | 0 | 2 | S | Y | FA | FM,M | Y | Y | 120 |  | VDG | VDG | VDG | VDG | VDG | 0 | 0 | FFR | FFR | FFR | C | C | C | C | C | N |  | Y | 0 | 0 | 0 | 0 | 0 | 0 | 0 | 0 | 0 | 0 | 0 | 0 | 0 | 0 | 0 | 0 | 0 | 0 | 0 | 0
1093 | 243992 | 1288011 | L1 | haLP | N2d | 3 | G2 | C | 0 | M | M | 0 | 0 | 0 | 0 | 1 | W | N | 3 | 0 | 3 | S | Y | SE |  | Y | N | 15 | R | VDG |  |  |  |  | 0 | [12 empty] | C |  |  |  |  | 0 |  |  |  |  | 0 |  |  |  |  | 0 | bar: C
1094 | 244426 | 1289037 | L1 | haLP | N2dte | 3 | B | M | 0 | A | A | 0 | 3 | 0 | 0 | 2 | W | N | 3 | 2 | 1 | WS | N |  |  | Y | N | 15 | R | VDGB |  |  |  |  | 0 | [12 empty] | A |  |  |  |  | 0 |  |  |  |  | 0 |  |  |  |  | 0 | bar: C
1095 | 244512 | 1288499 | ?VE | nlVR | N2d | 6 | R | M | 0 | F | F | 0 | 0 | 0 | 0 | 0 | W | N | 2 | 2 | 2 | S | Y | SE |  | Y | N | 70 | R | VDGB | VDGB | DB |  |  | 0 | 0 | 0 | [9 empty] | N | F | F | F |  |  | 0 | 0 | 0 |  |  | 0 | 0 | 0 |  |  | 0 | 0 | VF | bar: C to CL; N
1096 | 244994 | 1288539 | VP1 | haVR(pe) | 3v | 5 | G | M | 40 | 0 | 0 | 0 | 0 | 0 | 0 | 0 | M | N | 3 | 2 | 2 | WS | N |  |  | Y | N | 120 |  | BL | BL | BL | BL | BL | 0 | 0 | 0 | FFR | FFR | C | C | C | C | C | N |  | Y | 0 | 0 | 0 | 0 | 0 | 0 | 0 | 0 | 0 | 0 | 0 | 0 | VF | VF | VF | 0 | 0 | 0 | 0 | 0
1097 | 245486 | 1288503 | Bd | nlLV | 3rd | 4 | G | C | 20 | F | 0 | 0 | 0 | 0 | 0 | 0 | W | N | 3 | 2 | 1 | WS | N |  |  | Y | N | 60 | R | VDGB | DB | DB |  |  | 0 | 0 | 0 | [9 empty] | N | F | VF | VF |  |  | 0 | 0 | 0 |  |  | 0 | 0 | 0 |  |  | 0 | 0 | 0 | bar: C to CL; N
1098 | 246032 | 1288988 | VH1 | haVR | 2v | 3 | G | C | 20 | 0 | 0 | 0 | 0 | 0 | 0 | 0 | I | N | 1 | 0 | 3 | S | Y | SO |  | N | N | 120 |  | DB | DGB | DGB | B | B | FFR | CDR | CDR | CDR | CDR | C | C | C | C | C | N |  | Y | [5 empty] | 0 | 0 | 0 | 0 | 0 | 0 | 0 | 0 | 0 | 0 | VF | F | F | F | F
1099 | 246428 | 1289076 | L2 | liLP | N2dt | 17 | R | M | 0 | M | M | 0 | 2 | 0 | 0 | 0 | W | N | 1 | 1 | 3 | G3 | N |  |  | Y | N | 8 | R | DB: VDG; FFR: 0; C: C |  |  | M |  |  |  |  | 0 |  |  |  |  | 0 |  |  |  |  | 0
1100 | 246501 | 1289470 | VH2 | haVR | 2v | 3 | G | C | 20 | 0 | 0 | 0 | 0 | 0 | 0 | 0 | M | N | 1 | 0 | 3 | G2 | N |  |  | Y | Y | 120 |  | DB | B | B | B | B | FFR | FDR | FDR | FFR | FFR | C | C | C | C | C | N |  | Y | 0 | 0 | 0 | 0 | 0 | 0 | 0 | 0 | 0 | 0 | 0 | 0 | 0 | 0 | 0 | VF | VF | VF | VF | VF
1101 | 247039 | 1289767 | VP2 | haVR(pe) | 1v | 2 | F |  | 30 | 0 | 0 | 0 | 0 | 0 | 0 | 0 | M | N | 2 | 1 | 3 | GW | N |  |  | Y | N | 120 |  | VDG | VDG | DB | VDGB | VDGB | FFR | FFR | FDR | FFR | FFR | C | C | C | C | C | N |  | Y | 0 | 0 | 0 | 0 | 0 | 0 | 0 | 0 | 0 | 0 | 0 | 0 | 0 | 0 | 0 | VF | VF | VF | 0 | 0
1102 | 236001 | 1279999 | VP2 | haVR(pe) | 2v | 3 | U | M | 20 | 0 | 0 | 0 | 0 | 0 | 0 | 0 | M | N | 1 | 0 | 0 | S | Y | N |  | N | N | 120 |  | VDG | VDGB | VDGB | VDGB | VDGB | 0 | FFR | FFR | FFR | FFR | C | C | C | C | C | N |  | Y | 0 | 0 | 0 | 0 | 0 | 0 | 0 | 0 | 0 | 0 | 0 | 0 | 0 | 0 | 0 | 0 | VF | VF | VF | VF
1103 | 235500 | 1280000 | VH1 | haVR | 3v | 4 | U | M | 40 | 0 | F | 0 | 0 | 0 | 0 | 0 | M | N | 1 | 0 | 2 | S | Y | SO |  | Y | N | 160 |  | DB | DGB | DGB | PB | GB | 0 | CDR | CDR | 0 | FDR | C | C | C | SC | SC | N |  | Y | VF | VF | VF |  |  | 0 | SL | SL | SL | SL | 0 | 0 | 0 | 0 | 0 | 0 | VF | VF | VF | VF
1104 | 235001 | 1279996 | L1 | haLP | N2d | 10 | U | M | 0 | C | F | 0 | 1 | 0 | 0 | 0 | W | N | 1 | 0 | 3 | G2 | N |  |  | Y | N | 24 | R | DGB |  |  |  |  | 0 FFR FFR: 0; C C C: C |  |  | F |  |  |  |  | SL |  |  |  |  | 0 |  |  |  |  | 0
1105 | 234498 | 1280004 | VP3 | haVR(pe) | 2v | 3 | G | M | 40 | 0 | 0 | 0 | 0 | 0 | 0 | 0 | M | N | 2 | 0 | 3 | GW | N |  |  | Y | N | 120 |  | VDG | VDB | VDB | VDGB | VDGB | FFR | FDR | FDR | FFR | FFR | C | C | C | C | C | N |  | Y | 0 | 0 | 0 | 0 | 0 |  | SL | SL | SL | SL | 0 | 0 | 0 | 0 | 0 | VF | VF | VF | VF | VF
1106 | 234489 | 1279514 | VH2 | haVR | 2v | 3 | G | M | 40 | 0 | 0 | 0 | 0 | 0 | 0 | 0 | M | N | 2 | 0 | 2 | S | Y | SO |  | Y | N | 120 |  | VDB | DB | DB | DGB | DGB | 0 | 0 | 0 | 0 | 0 | C | C | C | C | C | N |  | Y | 0 | 0 | 0 | 0 | 0 | 0 | 0 | 0 | 0 | 0 | 0 | 0 | 0 | 0 | 0 | 0 | VF | VF | VF | VF
1107 | 234961 | 1279551 | VH2 | haVR | 3v | 4 | U | M | 20 | F | F | 0 | 0 | 0 | 0 | 0 | M | N | 1 | 0 | 0 | S | Y | FA | SO,SE | N | Y | 120 |  | DB | DYB | DYB | DB | DB | 0 | 0 | 0 | 0 | 0 | C | C | C | C | C | N |  | Y | 0 | 0 | 0 | 0 | 0 | 0 | 0 | 0 | 0 | 0 | 0 | 0 | 0 | 0 | 0 | 0 | VF | VF | VF | VF
1108 | 235502 | 1279488 | Un | Un | N2dt | 25 | U | M | 0 | M | F | 0 | 0 | 0 | 0 | 0 | W | N | 1 | 0 | 0 | S | Y | N |  | N | N | 45 | R | VDG | VDB |  |  |  | 0 FFR: 0; 0 FDR: 0; C C: C; C C: GC; C N: N |  | N | F | C |  |  |  | 0 | 0 |  |  |  | 0 | 0 |  |  |  | 0 | 0
1109 | 235702 | 1279425 | F3 | haFL | 2r | 3 | G | L | 0 | F | 0 | 0 | 0 | 0 | 0 | 0 | W | N | 2 | 1 | 1 | S | Y | SE |  | N | N | 120 |  | DB | VDB | VDB | CDG | DGB | 0 | 0 | 0 | 0 | 0 | SCL | CL | CL | CL | CL | N |  | N | F | VF | VF | 0 | 0 | 0 | 0 | 0 | 0 | 0 | 0 | 0 | 0 | 0 | 0 | 0 | 0 | 0 | 0 | 0
1110 | 234999 | 1279005 | VH1 | haVR | 3v | 4 | G | M | 40 | 0 | 0 | 0 | 0 | 0 | 0 | 0 | I | N | 1 | 0 | 0 | S | Y | N |  | N | Y | 120 |  | VDGB | VDGB | VDGB | VDGB | VDGB | 0 | CDR | CDR | CDR+FFG | CDR+FFG | C | C | C | C | C | N |  | N | 0 | 0 | 0 | 0 | 0 | 0 | 0 | 0 | 0 | 0 | 0 | 0 | 0 | 0 | 0 | 0 | 0 | 0 | 0 | 0
1111 | 234500 | 1278998 | VP2 | haVR(pe) | 2v | 3 | G2 | M | 40 | 0 | 0 | 0 | 0 | 0 | 0 | 0 | I | N | 2 | 0 | 3 | GW | N |  |  | Y | N | 120 |  | VDG | VDG | VDGB | VDGB | VDGB | FFR | FFR | CDR | CDR | CDR | C | C | C | C | C | N |  | Y | 0 | 0 | 0 | VF | VF | 0 | 0 | 0 | 0 | 0 | 0 | 0 | 0 | 0 | 0 | VF | VF | F | F | F
1112 | 235002 | 1278503 | L2 | liLP | N2d | 8 | U | M | 0 | A | A | 0 | 0 | 0 | 0 | 0 | W | N | 1 | 0 | 0 | S | Y | SE |  | N | N | 10 | R | VDB |  |  |  |  | FFR: 0; C: GSC |  |  | M |  |  |  |  | 0 |  |  |  |  | 0 |  |  |  |  | 0
1113 | 234495 | 1278498 | VP2 | haVR(pe) | 1v | 2 | F |  | 40 | 0 | 0 | 0 | 0 | 0 | 0 | 0 | I | N | 2 | 1 | 3 | GW | N |  |  | Y | N | 120 |  | VDG | VDG | VDGB | DG | DG | CDR | CDR | PDR | CDR | CDR | C | C | C | C | C | N |  | Y | 0 | 0 | 0 | 0 | 0 | 0 | 0 | 0 | 0 | 0 | 0 | 0 | 0 | 0 | 0 | 0 | 0 | 0 | 0 | 0
1114 | 233009 | 1278007 | VH2 | haVR | 1v | 1 | F |  | 30 | 0 | 0 | 0 | 0 | 0 | 0 | 0 | I | N | 2 | 2 | 3 | S | Y | SO |  | Y | N | 120 |  | VDGB | DB | DB | DB | DB | CDR | FFR | FFR | FFR | FFR | C | C | C | C | C | N |  | Y | 0 | 0 | 0 | 0 | 0 | 0 | 0 | 0 | 0 | 0 | 0 | 0 | 0 | 0 | 0 | 0 | 0 | 0 | 0 | 0
1115 | 233510 | 1277994 | VH1 | haVR | 1v | 1 | F |  | 40 | 0 | 0 | 0 | 0 | 0 | 0 | 0 | I | N | 1 | 1 | 3 | G3 | N |  |  | Y | N | 120 |  | VDGB | VDGB | VDGB | DG | DGB | CDR+FFG | CDR+CDG | CDR+CDG | FFR+CDG | FFR+CDG | C | C | C | C | C | N |  | Y | 0 | 0 | 0 | 0 | 0 | 0 | 0 | 0 | 0 | 0 | 0 | 0 | 0 | 0 | 0 | 0 | 0 | 0 | 0 | 0
1116 | 233928 | 1277924 | VH1 | haVR | N1e(2v) | 5 | G | M | 10 | 0 | 0 | 0 | 0 | 0 | 0 | 1 | I | N | 1 | 0 | 0 | S | Y | FM,GR |  | N | N | 120 |  | VDGB | VDGB | VDGB | VDGB | DB | FFR | FFR | FFR | FFR | CDR | C | C | C | C | C | N |  | Y | 0 | 0 | 0 | 0 | 0 | 0 | 0 | 0 | 0 | 0 | 0 | 0 | 0 | 0 | 0 | 0 | VF | VF | VF | VF
1118 | 234447 | 1277509 | Un | Un | N2dt | 22 | H | M | 0 | A | A | 0 | 0 | 0 | 0 | 0 | W | N | 2 | 1 | 0 | S | Y | FA | SO,FM | N | N | 30 | R | BL | BL |  |  | FFR: FFR; FFR: FFR; C: C; C: C; N: N |  | N | F | F |  |  |  | 0 | 0 |  |  |  | 0 | 0 |  |  |  | 0 | 0
1119 | 234007 | 1277490 | VP2 | haVR(pe) | 1v | 2 | F |  | 10 | 0 | 0 | 0 | 0 | 0 | 0 | 0 | M | N | 2 | 1 | 3 | S | Y | SO |  | Y | N | 120 |  | VDG | VDGB | VDGB | VDGB | VDGB | 0 | CDR+FDG | CDR+FDG | FFR | FFR | C | C | C | C | C | N |  | Y | 0 | 0 | 0 | F | F | 0 | 0 | 0 | 0 | 0 | 0 | 0 | 0 | 0 | 0 | 0 | 0 | 0 | 0 | 0
1120 | 233500 | 1277499 | VH1 | haVR | 1v | 1 | F |  | 50 | 0 | 0 | 0 | 0 | 0 | 0 | 0 | I | N | 2 | 1 | 3 | GW | N |  |  | Y | Y | 120 |  | VDGB | VDGB | VDGB | VDGB | VDGB | CDR | CDR | CDR | FFR | FFR | C | C | C | C | C | N |  | Y | 0 | 0 | 0 | 0 | 0 | 0 | 0 | 0 | 0 | 0 | 0 | 0 | 0 | 0 | 0 | 0 | VF | VF | 0 | 0
1121 | 233050 | 1277507 | VE | nlVR(pe) | N2d | 6 | G | M | 40 | 0 | 0 | 0 | 0 | 0 | 0 | 0 | M | N | 2 | 1 | 2 | WO | N |  |  | Y | N | 80 | R | VDG | VDG | VDG |  |  | 0 | FFR | FFR |  |  | C | C | C |  |  | N |  | Y | 0 | 0 | 0 |  |  | 0 | 0 | 0 |  |  | 0 | 0 | 0 |  |  | 0 | VF | VF
1122 | 232501 | 1277999 | VP1 | haVR(pe) | 1v | 1 | F |  | 45 | 0 | 0 | 0 | 0 | 0 | 0 | 0 | M | N | 0 | 0 | 3 | G1 | N |  |  | Y | Y | 120 |  | BL | BL | BL | BL | BL | 0 | 0 | CDR | FFR | FFR | C | C | C | C | C | N |  | Y | 0 | 0 | 0 | 0 | 0 | 0 | 0 | 0 | 0 | 0 | 0 | 0 | 0 | 0 | 0 | 0 | 0 | 0 | 0 | 0
1123 | 232463 | 1277521 | VP1 | haVR(pe) | 1v | 1 | F |  | 45 | 0 | 0 | 0 | 0 | 0 | 0 | 0 | M | N | 1 | 0 | 3 | G2 | N |  |  | Y | N | 120 |  | BL | BL | BL | VDG | VDG | 0 | 0 | FDR | FDR | FFR | C | C | C | C | C | N |  | Y | 0 | 0 | 0 | VF | VF | 0 | 0 | 0 | 0 | 0 | 0 | 0 | 0 | 0 | 0 | 0 | 0 | 0 | 0 | 0
1124 | 232496 | 1276994 | VE | nlVR(pe) | N2d | 5 | G | M | 10 | 0 | 0 | 0 | 0 | 0 | 0 | 0 | M | N | 0 | 0 | 1 | S | Y | SO |  | N | N | 100 | R | BL | BL | BL | VDG |  | 0 | 0 | 0 | FFR |  | C | C | C | C |  | N |  | Y | F | F | VF | F |  | 0 | 0 | 0 | 0 |  | 0 | 0 | 0 | 0 |  | 0 | 0 | 0 | 0
1125 | 233000 | 1276992 | L1 | haLP | N2d | 5 | U | M | 0 | M | C | 0 | 0 | 0 | 0 | 0 | W | N | 1 | 1 | 3 | G3 | N |  |  | Y | N | 15 | R | VDG |  |  |  |  | 0 | [12 empty] | VFFG |  |  |  |  | 0 |  |  |  |  | 0 |  |  |  |  | VF | bar: C C
1126 | 232502 | 1276496 | Un | Un | N2d | 7 | U | M | 0 | A | C | 0 | 1 | 0 | 1 | 0 | W | N | 2 | 1 | 1 | WO | N |  |  | Y | N | 38 | R | VDG | DB |  |  |  | 0 | 0 | [10 empty] | N | VFFG | FFG |  |  |  | 0 | 0 |  |  |  | 0 | 0 |  |  |  | 0 | VF | bar: C C to C C; N N
1127 | 232000 | 1275993 | VP2 | haVR(pe) | 3v | 5 | G | M | 20 | 0 | 0 | 0 | 0 | 0 | 0 | 0 | M | N | 1 | 0 | 0 | S | Y | SO |  | N | N | 120 |  | VDG | VDGB | VDGB | VDG | VDG | 0 | 0 | 0 | 0 | 0 | C | C | C | C | C | N |  | Y | 0 | 0 | 0 | 0 | 0 | 0 | 0 | 0 | 0 | 0 | 0 | 0 | 0 | 0 | 0 | 0 | VF | VF | VF | VF
1128 | 231994 | 1275487 | L3 | hkLP | N2d | 5 | U | M | 0 | A | C | 0 | 0 | 0 | 0 | 0 | W | N | 2 | 0 | 3 | GW | N |  |  | Y | N | 5 | G | VDG |  |  |  |  | 0 | [12 empty] | MFG |  |  |  | 0 | 0 |  |  |  |  | 0 |  |  |  |  | 0 | bar: C C
1129 | 232003 | 1275000 | L3 | hkLP | N2d | 5 | G | M | 20 | 0 | 0 | 0 | 1 | 0 | 1 | 0 | W | N | 3 | 1 | 3 | W | N |  |  | Y | N | 55 | S | DB | DG |  |  |  | 0 | 0 | C C: C; C C: GC; N N: N |  | N | FFG | CFG/G |  |  |  | 0 | 0 |  |  |  | 0 | 0 |  |  |  | 0 | F
1130 | 231990 | 1274502 | R1g | haLV | N2t | 15 | R | M | 0 | C | F | 0 | 1 | 0 | 1 | 0 | W | N | 2 | 1 | 3 | GW | N |  |  | Y | N | 68 | S | VDGB | DRB | DRB |  |  | 0 | 0 | CDR FDR: 0; C C: GC; C C: GSCL; C C: GSCL; N N: N |  | N | CFG/G/S | MFG/G | MFG/G |  |  | 0 | 0 | 0 |  |  | 0 | 0 | 0 |  |  | 0 | 0 | 0
1131 | 216996 | 1272497 | VP1 | haVR(pe) | 1v | 1 | F |  | 40 | 0 | 0 | 0 | 0 | 0 | 0 | 0 | I | N | 1 | 0 | 3 | G2 | N |  |  | Y | N | 120 |  | VDG | VDG | VDG | VDG | VDG | FDR | FDR | CDR | CFR | CFR | C | C | C | C | C | N |  | Y | 0 | 0 | 0 | 0 | 0 | 0 | 0 | 0 | 0 | 0 | 0 | 0 | 0 | 0 | 0 | 0 | 0 | VF | 0 | 0
1132 | 216503 | 1272502 | VP1 | haVR(pe) | 1v | 1 | F |  | 40 | 0 | 0 | 0 | 0 | 0 | 0 | 0 | I | N | 1 | 0 | 3 | G2 | N |  |  | Y | Y | 120 |  | VDG | VDG | VDG | VDG | VDG | FDR | FDR | CDR | FDR | FDR | C | C | C | C | C | N |  | Y | 0 | 0 | 0 | VF | VF | 0 | 0 | 0 | 0 | 0 | 0 | 0 | F | F | F | 0 | 0 | 0 | 0 | 0
1133 | 215997 | 1272509 | VP2 | haVR(pe) | 1v | 1 | F |  | 40 | 0 | 0 | 0 | 0 | 0 | 0 | 0 | I | N | 1 | 0 | 3 | G2 | N |  |  | Y | N | 120 |  | VDG | VDG | VDGB | VDG | VDG | FFR | FFR | CDR | FFR | FFR | C | C | C | C | C | N |  | Y | 0 | 0 | 0 | 0 | 0 | 0 | 0 | 0 | 0 | 0 | 0 | 0 | 0 | 0 | 0 | 0 | 0 | 0 | 0 | 0
1134 | 215525 | 1272510 | VP1 | haVR(pe) | 1v | 1 | F |  | 30 | 0 | 0 | 0 | 0 | 0 | 0 | 0 | I | N | 1 | 0 | 3 | G2 | N |  |  | N | N | 120 |  | VDG | VDG | VDG | VDG | VDG | FDR | FDR | CDR | CDR+CDG | CDR+CDG | C | C | C | C | C | N |  | Y | 0 | 0 | 0 | 0 | 0 | 0 | 0 | 0 | 0 | 0 | 0 | 0 | 0 | 0 | 0 | VF | VF | VF | VF | VF
1135 | 216499 | 1272499 | VP1 | haVR(pe) | 1v | 1 | F |  | 30 | 0 | 0 | 0 | 0 | 0 | 0 | 0 | M | N | 1 | 0 | 3 | G2 | N |  |  | Y | N | 120 |  | BL | BL | VDG | VDG | VDG | FFR | FFR | FDR | FFR | FFR | C | C | C | C | C | N |  | Y | 0 | 0 | 0 | 0 | 0 | 0 | 0 | 0 | 0 | 0 | 0 | 0 | 0 | 0 | 0 | 0 | 0 | 0 | 0 | 0
1136 | 216070 | 1273001 | VP1 | haVR(pe) | 1v | 1 | F |  | 30 | 0 | 0 | 0 | 0 | 0 | 0 | 0 | M | N | 1 | 0 | 3 | G2 | N |  |  | Y | Y | 120 |  | BL | BL | VDG | VDG | VDG | FDR | FDR | FDR | FDR | FDR | C | C | C | C | C | N |  | Y | 0 | 0 | 0 | 0 | 0 | 0 | 0 | 0 | 0 | 0 | 0 | 0 | 0 | 0 | 0 | 0 | 0 | 0 | 0 | 0
1137 | 217003 | 1272009 | VH1 | haVR | 1v | 2 | F |  | 10 | 0 | 0 | 0 | 0 | 0 | 0 | 0 | M | N | 1 | 0 | 3 | G2 | N |  |  | Y | N | 120 |  | VDGB | VDGB | VDGB | VDGB | VDGB | CFR | CFR | CFR | CFR,FFG | CFR,FFG | C | C | C | C | C | N |  | Y | 0 | 0 | 0 | 0 | 0 | 0 | 0 | 0 | 0 | 0 | 0 | 0 | 0 | 0 | 0 | 0 | VF | VF | 0 | 0
1138 | 216506 | 1271992 | VH1 | haVR | 1v | 2 | F |  | 10 | 0 | 0 | 0 | 0 | 0 | 0 | 0 | M | N | 1 | 1 | 3 | G3 | N |  |  | Y | N | 120 |  | VDGB | VDGB | VDGB | VDGB | VDGB | CDR | CDR,FDG | CDR,FDG | CDR,FDG | CDR,FDG | C | C | C | C | C | N |  | Y | 0 | 0 | 0 | 0 | 0 | 0 | 0 | 0 | 0 | 0 | 0 | 0 | 0 | 0 | 0 | 0 | 0 | 0 | 0 | 0
1139 | 216000 | 1272001 | VP1 | haVR(pe) | 2v | 3 | G2 | M | 40 | 0 | 0 | 0 | 0 | 0 | 0 | 0 | M | N | 2 | 1 | 3 | GW | N |  |  | Y | N | 120 |  | VDG | VDG | VDG | VDG | VDG | FFR | FFR | FFR | FFR,FDG | FFR,FDG | C | C | C | C | C | N |  | Y | VF | VF | VF | 0 | 0 | 0 | 0 | 0 | 0 | 0 | 0 | 0 | 0 | 0 | 0 | VF | 0 | 0 | VF | VF
1140 | 215509 | 1272005 | VH1 | haVR | 1v | 2 | F |  | 20 | 0 | 0 | 0 | 0 | 0 | 0 | 0 | M | N | 1 | 1 | 3 | G3 | N |  |  | Y | Y | 120 |  | VDGB | VDGB | VDGB | VDGB | VDGB | 0 | FFR | FFR | FFR,FDG | FFR,FDG | C | C | C | C | C | N |  | Y | 0 | 0 | 0 | 0 | 0 | 0 | 0 | 0 | 0 | 0 | 0 | 0 | 0 | 0 | 0 | 0 | 0 | 0 | VF | VF
1141 | 217000 | 1271501 | VH1 | haVR | N2t | 1 | G2 | C | 20 | 0 | 0 | 0 | 0 | 0 | 0 | 0 | M | N | 0 | 0 | 3 | G1 | N |  |  | Y | N | 120 |  | VDGB | VDGB | VDGB | VDGB | VDGB | CFR | CFR | CFR | CFR,FDG | CFR,FDG | C | C | C | C | C | N |  | Y | 0 | 0 | 0 | 0 | 0 | 0 | 0 | 0 | 0 | 0 | 0 | 0 | 0 | 0 | 0 | 0 |  | VF | 0 | 0
1142 | 216500 | 1271508 | VP2 | haVR(pe) | 2v | 3 | G2 | M | 20 | 0 | F | 0 | 0 | 0 | 0 | 0 | M | N | 2 | 1 | 3 | GW | N |  |  | Y | N | 120 |  | BL | VDG | VDG | DGB | OB | 0 | 0 | 0 | FFR,FDG | FFR | C | C | C | C | C | N |  | Y | 0 | VF | VF | F | F | 0 | 0 | 0 |  |  | 0 | 0 | 0 | 0 | 0 | 0 | 0 | 0 | 0 | 0
1143 | 216001 | 1271476 | VE | nlVR(pe) | N2d | 5 | G | M | 10 | 0 | 0 | 0 | 0 | 0 | 0 | 0 | M | N | 2 | 2 | 3 | GW | N |  |  | Y | N | 89 | R | VDG | VDG | VDG |  |  | 0 | 0 | 0 |  |  | C | C | C |  |  | N |  | Y | 0 | 0 | 0 |  |  | 0 | 0 | 0 |  |  | 0 | 0 | 0 |  |  | VF | F | F
1144 | 215493 | 1271504 | VP1 | haVR(pe) | 1v | 2 | F |  | 10 | 0 | 0 | 0 | 0 | 0 | 0 | 0 | M | N | 1 | 0 | 3 | G2 | N |  |  | Y | N | 120 |  | VDG | VDG | VDG | VDG | VDG | FFR | FFR | FFR | FFR,FDG | FFR,FDG | C | C | C | C | C | N |  | Y | VF | VF | VF | VF | VF | 0 | 0 | 0 | 0 | 0 | 0 | 0 | 0 | 0 | 0 | VF | F | F | F | F
1145 | 217000 | 1271008 | VP1g | haVR(pe) | 1v | 2 | F |  | 10 | 0 | 0 | 0 | 0 | 0 | 0 | 0 | M | N | 2 | 1 | 3 | GW | N |  |  | Y | N | 60 | S | BL | VDG | DG |  |  | FFR | FFR | 0 |  |  | C | C | GC |  |  | N |  | Y | VF | 0 | M |  |  | 0 | 0 | 0 |  |  | 0 | 0 | 0 |  |  | 0 | VF | VV
1146 | 216508 | 1270993 | VP2 | haVR(pe) | 1v | 2 | F |  | 20 | 0 | 0 | 0 | 0 | 1 | 0 | 0 | I | N | 1 | 0 | 3 | G2 | N |  |  | Y | N | 120 |  | VDG | VDG | VDGB | VDGB | VDGB | 0 | 0 | CDR | CDR | CDR | C | C | C | C | C | N |  | Y | 0 | 0 | 0 | 0 | 0 | 0 | 0 | 0 | 0 | 0 | 0 | 0 | 0 | 0 | 0 | 0 | 0 | VF | VF | VF
1147 | 215994 | 1270997 | VP2 | haVR(pe) | 2v | 3 | G2 | C | 40 | 0 | 0 | 0 | 0 | 0 | 0 | 0 | I | N | 1 | 0 | 3 | G2 | N |  |  | Y | N | 120 |  | VDG | VDG | VDGB | VDGB | VDGB | 0 | 0 | FFR | CDR | CDR | C | C | C | C | C | N |  | Y | 0 | 0 | 0 | 0 | 0 | 0 | 0 | 0 | 0 | 0 | 0 | 0 | 0 | 0 | 0 | 0 | 0 | VF | 0 | 0
1148 | 215104 | 1270999 | VH1 | haVR | 1v | 2 | F |  | 40 | 0 | 0 | 0 | 0 | 1 | 0 | 0 | I | N | 1 | 0 | 3 | G2 | N |  |  | Y | N | 120 |  | VDGB | VDGB | VDGB | VDGB | VDGB | 0 | 0 | FFR | CDR | CDR | C | C | C | C | C | N |  | Y | 0 | 0 | 0 | 0 | 0 | 0 | 0 | 0 | 0 | 0 | 0 | 0 | 0 | 0 | 0 | 0 | 0 | VF | VF | VF
1149 | 215503 | 1270496 | VP1 | haVR(pe) | 2v | 3 | G2 | C | 30 | 0 | 0 | 0 | 0 | 0 | 0 | 0 | M | N | 2 | 0 | 3 | GW | N |  |  | Y | Y | 120 |  | BL | BL | VDG | VDG | VDG | 0 | 0 | FFR | 0 | 0 | C | C | C | C | C | N |  | Y | 0 | 0 | 0 | 0 | 0 | 0 | 0 | 0 | 0 | 0 | 0 | 0 | 0 | 0 | 0 | 0 | 0 | VF | 0 | 0
1150 | 215991 | 1270508 | VE | nlVR(pe) | 2vd | 3 | G2 | C | 40 | 0 | 0 | 0 | 0 | 0 | 0 | 0 | M | N | 2 | 0 | 3 | GW | N |  |  | Y | N | 70 | R | BL | BL | VDG |  |  | 0 | 0 | FFR FFR: FFR; C C: C; C C: C; C C: C; N N: N |  | Y | 0 | 0 | 0 |  |  | 0 | 0 | 0 |  |  | 0 | 0 | 0 |  |  | 0 | 0 | F
1151 | 216502 | 1270504 | VP2 | haVR(pe) | 1v | 2 | F |  | 30 | 0 | 0 | 0 | 0 | 0 | 0 | 0 | I | N | 1 | 0 | 3 | G2 | N |  |  | Y | N | 120 |  | VDG | VDGB | VDGB | VDGB | VDGB | 0 | 0 | CDR | CDR | CDR | C | C | C | C | C | N |  | Y | 0 | 0 | 0 | 0 | 0 | 0 | 0 | 0 | 0 | 0 | 0 | 0 | 0 | 0 | 0 | VF | VF | F | VF | VF
1152 | 216995 | 1270497 | VH1 | haVR | 1v | 2 | F |  | 20 | 0 | 0 | 0 | 0 | 0 | 0 | 0 | I | N | 1 | 0 | 3 | G2 | N |  |  | Y | N | 120 |  | VDGB | VDGB | VDGB | VDGB | VDGB | FFR | CDR | CDR | CDR | CDR | C | C | C | C | C | N |  | Y | 0 | 0 | 0 | 0 | 0 | 0 | 0 | 0 | 0 | 0 | 0 | 0 | 0 | 0 | 0 | VF | C | C | C | C
1153 | 217003 | 1270000 | VP2 | haVR(pe) | 1v | 2 | F |  | 20 | 0 | 0 | 0 | 0 | 1 | 0 | 0 | M | N | 1 | 0 | 3 | G2 | N |  |  | Y | N | 120 |  | VDG | VDGB | VDGB | VDGB | VDGB | FFR | FFR | FFR | FFR | FFR | C | C | C | C | C | N |  | Y | 0 | 0 | 0 | 0 | 0 | 0 | 0 | 0 | 0 | 0 | 0 | 0 | 0 | 0 | 0 | VF | F | F | VF | VF
1154 | 216500 | 1269995 | VP2 | haVR(pe) | 1v | 2 | F |  | 30 | 0 | 0 | 0 | 0 | 0 | 0 | 0 | M | N | 1 | 0 | 3 | G2 | N |  |  | Y | N | 120 |  | VDG | VDGB | VDGB | DG | DG | FFR | FFR | FFR | FFG | FFG | C | C | C | C | C | N |  | Y | VF | VF | VF | VF | VF | 0 | 0 | 0 | 0 | 0 | 0 | 0 | 0 | 0 | 0 | VF | VF | VF | VF | VF
1155 | 215981 | 1269982 | VH1 | haVR | 1v | 1 | F |  | 35 | 0 | 0 | 0 | 0 | 0 | 0 | 0 | I | N | 1 | 0 | 3 | G2 | N |  |  | Y | Y | 120 |  | DG | DG | VDG | VDG | VDG | FDR | FDR | CDR | CFR | CFR | C | C | C | C | C | N |  | Y | 0 | 0 | 0 | VF | VF | 0 | 0 | 0 | 0 | 0 | 0 | 0 | 0 | 0 | 0 | 0 | 0 | 0 | 0 | 0
1156 | 215509 | 1270011 | VP1 | haVR(pe) | 1v | 2 | F |  | 30 | 0 | 0 | 0 | 0 | 0 | 0 | 0 | I | N | 1 | 0 | 3 | G2 | N |  |  | Y | N | 120 |  | VDG | VDG | VDG | VDG | VDG | CDR | CDR | CDR | CDR | CDR | C | C | C | C | C | N |  | Y | 0 | 0 | 0 | VF | VF | 0 | 0 | 0 | 0 | 0 | 0 | 0 | 0 | 0 | 0 | 0 | 0 | 0 | VF | VF
1157 | 215005 | 1270013 | VP1 | haVR(pe) | 3v | 4 | G | M | 30 | 0 | 0 | 0 | 0 | 0 | 0 | 0 | M | N | 2 | 1 | 3 | GW | N |  |  | Y | N | 120 |  | BL | BL | BL | VDG | VDG | 0 | 0 | FFR | FFR | FFR | C | C | C | C | C | N |  | Y | 0 | 0 | 0 | 0 | 0 | 0 | 0 | 0 | 0 | 0 | 0 | 0 | 0 | 0 | 0 | 0 | 0 | 0 | 0 | 0
1158 | 216500 | 1269500 | VH1 | haVR | 2v | 3 | G2 | C | 20 | 0 | 0 | 0 | 0 | 1 | 0 | 0 | I | N | 1 | 0 | 3 | G2 | N |  |  | N | N | 120 |  | VDB | VDGB | VDGB | VDGB | VDGB | FFR | CDR | CDR | FDG | FDG | C | C | C | C | C | N |  | Y | 0 | 0 | 0 | 0 | 0 | 0 | 0 | 0 | 0 | 0 | 0 | 0 | 0 | 0 | 0 | VF | F | F | VF | VF
1159 | 216004 | 1269499 | VP1 | haVR(pe) | 1v | 1 | F |  | 45 | 0 | 0 | 0 | 0 | 0 | 0 | 0 | I | N | 1 | 0 | 3 | G2 | N |  |  | Y | N | 120 |  | VDG | VDG | VDG | VDG | VDG | FDR | FDR | FDR | FFR | FFR | C | C | C | C | C | N |  | Y | 0 | 0 | 0 | 0 | 0 | 0 | 0 | 0 | 0 | 0 | 0 | 0 | 0 | 0 | 0 | 0 | 0 | 0 | VF | VF
1160 | 215494 | 1269503 | VP2 | haVR(pe) | 1v | 1 | F |  | 10 | 0 | 0 | 0 | 0 | 0 | 0 | 0 | I | N | 1 | 0 | 3 | G2 | N |  |  | Y | N | 120 |  | VDG | VDG | VDGB | VDGB | VDGB | FFR | FFR | CDR | CDR | CDR | C | C | C | C | C | N |  | Y | 0 | 0 | 0 | 0 | 0 | 0 | 0 | 0 | 0 | 0 | 0 | 0 | 0 | 0 | 0 | 0 | 0 | 0 | 0 | 0
1161 | 214199 | 1269499 | VP1 | haVR(pe) | 1v | 1 | F |  | 30 | 0 | 0 | 0 | 0 | 0 | 0 | 0 | I | N | 1 | 0 | 3 | G2 | N |  |  | Y | Y | 120 |  | VDG | VDG | VDG | VDG | VDG | FDR | CFR | CFR | CFR | CFR | C | C | C | C | C | N |  | Y | 0 | 0 | 0 | 0 | 0 | 0 | 0 | 0 | 0 | 0 | 0 | 0 | 0 | 0 | 0 | 0 | 0 | 0 | 0 | 0
1162 | 216500 | 1269002 | VH1 | haVR | 1v | 2 | F |  | 20 | 0 | 0 | 0 | 0 | 1 | 0 | 0 | I | N | 1 | 0 | 3 | G2 | N |  |  | Y | N | 120 |  | VDGB | VDGB | VDGB | VDGB | VDGB | FDR | CDR | CDR | FFR | FFR | C | C | C | C | C | N |  | Y | 0 | 0 | 0 | 0 | 0 | 0 | 0 | 0 | 0 | 0 | 0 | 0 | 0 | 0 | 0 | VF | F | F | VF | VF
1163 | 216000 | 1269001 | VP2 | haVR(pe) | 1v | 1 | F |  | 10 | 0 | 0 | 0 | 0 | 0 | 0 | 0 | I | N | 1 | 0 | 3 | G2 | N |  |  | Y | N | 120 |  | VDG | VDG | VDGB | VDGB | VDGB | FDR | FDR | CDR | CFR | CFR | C | C | C | C | C | N |  | Y | 0 | 0 | 0 | 0 | 0 | 0 | 0 | 0 | 0 | 0 | 0 | 0 | 0 | 0 | 0 | 0 | 0 | VF | VF | VF
1164 | 215514 | 1269000 | VP2 | haVR(pe) | 1v | 1 | F |  | 30 | 0 | 0 | 0 | 0 | 0 | 0 | 0 | I | N | 1 | 0 | 3 | G2 | N |  |  | Y | N | 120 |  | VDG | VDG | VDGB | VDGB | VDGB | FFR | CDR | CDR | CDR | CDR | C | C | C | C | C | N |  | Y | 0 | 0 | 0 | 0 | 0 | 0 | 0 | 0 | 0 | 0 | 0 | 0 | 0 | 0 | 0 | 0 | 0 | 0 | 0 | 0
1165 | 214999 | 1268997 | VP2 | haVR(pe) | 1v | 2 | F |  | 30 | 0 | 0 | 0 | 0 | 0 | 0 | 0 | I | N | 1 | 0 | 3 | G2 | N |  |  | Y | N | 120 |  | VDG | VDG | VDG | VDGB | VDGB | FDR | CDR/YR | CDR/YR | FDR/YR | FDR/YR | C | C | C | C | C | N |  | Y | 0 | 0 | 0 | 0 | 0 | 0 | 0 | 0 | 0 | 0 | 0 | 0 | 0 | 0 | 0 | F | C | C | F | F
1166 | 214511 | 1269020 | VP2 | haVR(pe) | 1v | 2 | F |  | 30 | 0 | 0 | 0 | 0 | 0 | 0 | 0 | M | N | 1 | 0 | 3 | G2 | N |  |  | Y | N | 120 |  | VDG | VDG | VDG | VDGB | VDGB | FFR | FDR | FDR | FDR | FDR | C | C | C | C | C | N |  | Y | 0 | 0 | 0 | 0 | 0 | 0 | 0 | 0 | 0 | 0 | 0 | 0 | 0 | 0 | 0 | F | C | C | VF | VF
1167 | 214013 | 1269015 | L3 | hkLP | N2d | 3 | G | M | 20 | 0 | 0 | 0 | 0 | 0 | 0 | 0 | W | N | 2 | 1 | 3 | GW | N |  |  | Y | Y | 55 | S | BL | LBG |  |  |  | FFR: 0; FDR: 0; C: C; C: SCL; N: N |  | N | FFG | MFG |  |  |  | 0 | 0 |  |  |  | 0 | 0 |  |  |  | 0 | 0
1168 | 213491 | 1269066 | VH1 | haVR | 2v | 3 | G | M | 20 | 0 | 0 | 0 | 0 | 0 | 0 | 0 | M | N | 2 | 1 | 3 | GW | N |  |  | Y | N | 120 |  | VDB | VDGB | VDGB | DGB | DGB |  | FDR | FDR | FDR/G | FDR/G | C | GC | GC | C | C | N |  | Y | VFFG | CFG/G | CFG/G | FFG | FFG | 0 | SL | SL | SL | SL | 0 | 0 | 0 | VFC | VFC | VF | C | C | F | F
1169 | 213001 | 1268498 | VP2 | haVR(pe) | 1v | 2 | F |  | 20 | 0 | 0 | 0 | 0 | 0 | 0 | 0 | M | N | 1 | 0 | 3 | G2 | N |  |  | Y | N | 120 |  | VDG | VDG | VDG | VDGB | VDGB | FFR | FDR | FDR | FDG | FDG | C | C | C | C | C | N |  | Y | 0 | 0 | 0 | 0 | 0 | 0 | 0 | 0 | 0 | 0 | 0 | 0 | 0 | 0 | 0 | VF | F | F | VF | VF
1170 | 213481 | 1268466 | VP2 | haVR(pe) | 2v | 3 | G | M | 20 | 0 | 0 | 0 | 0 | 0 | 0 | 0 | M | N | 1 | 0 | 3 | G2 | N |  |  | Y | N | 120 |  | VDG | VDGB | VDGB | VDGB | VDGB |  | FDR | FDR | FFR/G/B | FFR/B/G | C | C | C | C | C | N |  | Y | 0 | VFFG | VFFG | VFFG | VFFG | 0 | 0 | 0 | 0 | 0 | 0 | 0 | 0 | 0 | 0 | 0 | C | C | VF | VF
1171 | 213995 | 1268499 | L3 | hkLP | N2d | 3 | G | M | 0 | 0 | 0 | 0 | 0 | 0 | 0 | 0 | W | N | 2 | 1 | 3 | GW | N |  |  | Y | N | 30 | S | VDGB | YB |  |  |  | FFR: 0; FDR: 0; C: CL; C: S; N: N |  | N | FFG | MFG |  |  |  | 0 | 0 |  |  |  | 0 | 0 |  |  |  | 0 | 0
1172 | 214494 | 1268509 | L3 | hkLP | N2d | 5 | G | M | 0 | 0 | 0 | 0 | 0 | 0 | 0 | 0 | W | N | 2 | 1 | 3 | GW | N |  |  | Y | N | 53 | S | DB | B |  |  |  | FFR: 0; FDR: 0; C: L; C: SL; N: N |  | N | FFG | CFG |  |  |  | 0 | 0 |  |  |  | 0 | 0 |  |  |  | 0 | 0
1173 | 215002 | 1268502 | VH1 | haVR | 1v | 2 | F |  | 40 | 0 | 0 | 0 | 0 | 0 | 0 | 0 | I | N | 1 | 0 | 3 | G2 | N |  |  | Y | N | 120 |  | VDGB | VDGB | VDGB | VDGB | VDGB | FFR | FFR | CDR | CDR | CDR | C | C | C | C | C | N |  | Y | 0 | 0 | 0 | 0 | 0 | 0 | 0 | 0 | 0 | 0 | 0 | 0 | 0 | 0 | 0 | VF | VF | VF | VF | VF
1174 | 215499 | 1268502 | VH1 | haVR | 1v | 2 | F |  | 20 | 0 | 0 | 0 | 0 | 0 | 0 | 0 | I | N | 1 | 0 | 3 | G2 | N |  |  | Y | N | 120 |  | VDGB | VDGB | VDGB | VDGB | VDGB | CDR,FFG | CDR,FFG | CDR,FFG | CDR,FFG | CDR,FDG | C | C | C | C | C | N |  | Y | 0 | 0 | 0 | 0 | 0 | 0 | 0 | 0 | 0 | 0 | 0 | 0 | 0 | 0 | 0 | VF | VF | VF | VF | VF
1175 | 215997 | 1268504 | VP2 | haVR(pe) | 2v | 3 | G2 | C | 30 | 0 | 0 | 0 | 0 | 0 | 0 | 0 | I | N | 1 | 0 | 3 | G2 | N |  |  | Y | N | 120 |  | VDG | VDG | VDGB | VDGB | VDGB | 0 | 0 | CDR | CDR,FFG | CDR,FFG | C | C | C | C | C | N |  | Y | 0 | 0 | 0 | 0 | 0 | 0 | 0 | 0 | 0 | 0 | 0 | 0 | 0 | 0 | 0 | 0 | 0 | VF | 0 | 0
1176 | 216498 | 1268502 | VP2 | haVR(pe) | 1v | 2 | F |  | 30 | 0 | 0 | 0 | 0 | 0 | 0 | 0 | I | N | 1 | 0 | 3 | G2 | N |  |  | Y | Y | 120 |  | VDG | VDG | VDGB | VDGB | VDGB | CDR | CDR | CDR | CDR | CDR | C | C | C | C | C | N |  | Y | 0 | 0 | 0 | 0 | 0 | 0 | 0 | 0 | 0 | 0 | 0 | 0 | 0 | 0 | 0 | VF | VF | VF | VF | VF
1177 | 216498 | 1268000 | VP2 | haVR(pe) | 1v | 2 | F |  | 30 | 0 | 0 | 0 | 0 | 1 | 0 | 0 | I | N | 1 | 0 | 3 | G2 | N |  |  | Y | N | 120 |  | VDG | VDGB | VDGB | VDGB | VDGB | FFR | CDR | CDR | CDR | CDR | C | C | C | C | C | N |  | Y | 0 | 0 | 0 | 0 | 0 | 0 | 0 | 0 | 0 | 0 | 0 | 0 | 0 | 0 | 0 | 0 | 0 | VF | VF | VF
1178 | 216000 | 1267999 | VH1 | haVR | 1v | 2 | F |  | 20 | 0 | 0 | 0 | 0 | 0 | 0 | 0 | I | N | 1 | 0 | 3 | G2 | N |  |  | Y | N | 120 |  | VDGB | VDGB | VDGB | VDGB | VDGB | CDR | CDR | CDR | CDR | CDR | C | C | C | C | C | N |  | Y | 0 | 0 | 0 | 0 | 0 | 0 | 0 | 0 | 0 | 0 | 0 | 0 | 0 | 0 | 0 | 0 | VF | VF | VF | VF
1179 | 215458 | 1267993 | VH1 | haVR | 1v | 2 | F |  | 20 | 0 | 0 | 0 | 0 | 0 | 0 | 0 | I | N | 1 | 0 | 3 | G2 | N |  |  | Y | N | 120 |  | VDGB | VDGB | VDGB | VDGB | VDGB | CDR | CDR | CDR | CDR | CDR | C | C | C | C | C | N |  | Y | 0 | 0 | 0 | 0 | 0 | 0 | 0 | 0 | 0 | 0 | 0 | 0 | 0 | 0 | 0 | VF | 0 | 0 | 0 | 0
1180 | 214995 | 1267993 | VH1 | haVR | 1v | 2 | F |  | 30 | 0 | 0 | 0 | 0 | 0 | 0 | 0 | I | N | 1 | 0 | 3 | G2 | N |  |  | Y | N | 120 |  | VDGB | VDGB | VDGB | VDGB | VDGB | FFR | CDR | CDR | CDR,FFG | CDR,FFG | C | C | C | C | C | N |  | Y | VF | VF | C | F | F | 0 | 0 | 0 | 0 | 0 | 0 | 0 | 0 | 0 | 0 | VF | VF | C | F | F
1181 | 214500 | 1267999 | VH1 | haVR | 2v | 3 | G2 | M | 10 | 0 | 0 | 0 | 0 | 0 | 0 | 0 | M | N | 1 | 0 | 3 | G2 | N |  |  | Y | N | 120 |  | VDGB | VDGB | VDGB | VDGB | VDGB | CFR | CFR | CFR,FFG | CFR,FFG | CFR,FFG | C | C | C | C | C | N |  | Y | 0 | 0 | 0 | 0 | 0 | 0 | 0 | 0 | 0 | 0 | 0 | 0 | 0 | 0 | 0 | 0 | 0 | VF | 0 | 0
1182 | 213994 | 1267999 | VH1 | haVR | 1v | 2 | F |  | 10 | 0 | 0 | 0 | 0 | 0 | 0 | 0 | M | N | 1 | 0 | 3 | G2 | N |  |  | Y | N | 120 |  | VDGB | VDGB | VDGB | VDGB | VDG | CFR | CFR,FDG | CFR,FDG | CFR,FDG | FFR,FDG | C | C | C | C | C | N |  | Y | 0 | 0 | 0 | 0 | 0 | 0 | 0 | 0 | 0 | 0 | 0 | 0 | 0 | 0 | 0 | 0 | VF | VF | 0 | 0
1183 | 213494 | 1267999 | VP2 | haVR(pe) | 1v | 2 | F |  | 10 | 0 | 0 | 0 | 0 | 0 | 0 | 0 | M | N | 1 | 0 | 3 | G2 | N |  |  | Y | N | 120 |  | BL | VDGB | VDGB | VDGB | VDG | FFR | CFR,FFG | CFR,FFG | CFR,FFG | FFR,FFG | C | C | C | C | C | N |  | Y | 0 | 0 | 0 | 0 | 0 | 0 | 0 | 0 | 0 | 0 | 0 | 0 | 0 | 0 | 0 | 0 | 0 | 0 | 0 | 0
1184 | 213002 | 1268001 | VP2 | haVR(pe) | 1v | 2 | F |  | 10 | 0 | 0 | 0 | 0 | 0 | 0 | 0 | M | N | 1 | 0 | 3 | G2 | N |  |  | Y | Y | 120 |  | BL | VDGB | VDGB | VDG | VDG | FFR | CFR,FFG | CFR,FFG | FFR,FFG | FFR,FFG | C | C | C | C | C | N |  | Y | 0 | 0 | 0 | 0 | 0 | 0 | 0 | 0 | 0 | 0 | 0 | 0 | 0 | 0 | 0 | 0 | 0 | 0 | 0 | 0
1185 | 212519 | 1268003 | VE | nlVR(pe) | N2d | 5 | G | M | 10 | F | F | 0 | 0 | 0 | 0 | 0 | M | N | 3 | 2 | 3 | WS | N |  |  | Y | N | 60 | R | BL | DGB | DGB |  |  | FFR | FFR | FFR |  |  | C | GSC | GSC |  |  | N |  | Y | F | A | A |  |  | 0 | 0 | 0 |  |  | 0 | 0 | 0 |  |  | 0 | 0 | 0
1186 | 216507 | 1267500 | VP1 | haVR(pe) | 1v | 2 | F |  | 20 | 0 | 0 | 0 | 0 | 0 | 0 | 0 | M | N | 0 | 0 | 3 | G1 | N |  |  | Y | N | 120 |  | BL | VDG | VDG | VDG | VDG | FFR | FFR,FDG | FFR,FDG | FFR | FDG | C | C | C | C | C | N |  | Y | 0 | 0 | 0 | 0 | VF | 0 | 0 | 0 | 0 | 0 | 0 | 0 | 0 | 0 | F | 0 | 0 | 0 | 0 | 0
1187 | 216006 | 1267502 | VH1 | haVR | 1v | 2 | F |  | 20 | 0 | 0 | 0 | 0 | 0 | 0 | 0 | M | N | 1 | 0 | 3 | G2 | N |  |  | Y | N | 120 |  | VDGB | VDGB | VDGB | VDGB | VDGB | CFR | CFR,FDR | CFR,FDR | FFR | FFR | C | C | C | C | C | N |  | Y | 0 | 0 | 0 | 0 | 0 | 0 | 0 | 0 | 0 | 0 | 0 | 0 | 0 | 0 | 0 | 0 | 0 | VF | 0 | 0
1188 | 215498 | 1267504 | VH1 | haVR | 1v | 2 | F |  | 20 | 0 | 0 | 0 | 0 | 0 | 0 | 0 | M | N | 1 | 0 | 3 | G2 | N |  |  | Y | Y | 120 |  | VDGB | VDGB | VDGB | VDGB | VDGB | CFR,FFG | CFR,FDR | CFR,FDG | CFR,FDG | CFR,FDG | C | C | C | C | C | N |  | Y | 0 | 0 | 0 | 0 | 0 | 0 | 0 | 0 | 0 | 0 | 0 | 0 | 0 | 0 | 0 | 0 | 0 | 0 | 0 | 0
1189 | 215012 | 1267524 | VP1 | haVR(pe) | 2v | 3 | G2 | M | 20 | 0 | 0 | 0 | 0 | 0 | 0 | 0 | M | N | 1 | 0 | 3 | G2 | N |  |  | Y | N | 120 |  | BL | BL | BL | BL | BL | 0 | 0 | 0 | 0 | 0 | 0 | C | C | C | C | N |  | Y | 0 | 0 | 0 | 0 | 0 | 0 | 0 | 0 | 0 | 0 | 0 | 0 | 0 | 0 | 0 | 0 | 0 | 0 | 0 | 0
1190 | 214503 | 1267500 | VH1 | haVR | 1v | 2 | F |  | 10 | 0 | 0 | 0 | 0 | 0 | 0 | 0 | M | N | 1 | 0 | 3 | G2 | N |  |  | Y | N | 120 |  | VDGB | VDGB | VDGB | VDG | VDG | CFR | CFR,FDG | CFR,FDG | FFR,FDG | FFR,FDG | C | C | C | C | C | N |  | Y | 0 | 0 | 0 | 0 | 0 | 0 | 0 | 0 | 0 | 0 | 0 | 0 | 0 | 0 | 0 | 0 | VF | VF | 0 | 0
1191 | 214017 | 1267502 | VP2 | haVR(pe) | 1v | 2 | F |  | 10 | 0 | 0 | 0 | 0 | 0 | 0 | 0 | M | N | 2 | 0 | 3 | GW | N |  |  | Y | N | 120 |  | BL | VDGB | VDGB | VDG | VDG | 0 | CFR,FDG | CFR,FDG | FFR,FFG | FFR,FFG | C | C | C | C | C | N |  | Y | 0 | 0 | 0 | 0 | 0 | 0 | 0 | 0 | 0 | 0 | 0 | 0 | 0 | 0 | 0 | 0 | 0 | 0 | 0 | 0
1192 | 213506 | 1267505 | VP1 | haVR(pe) | 1v | 2 | F |  | 10 | 0 | 0 | 0 | 0 | 0 | 0 | 0 | M | N | 1 | 0 | 3 | G2 | N |  |  | Y | N | 120 |  | BL | BL | VDG | VDG | VDG | FFR | FFR | FFR,FFG | FFR,FFG | FFR,FFG | C | C | C | C | C | N |  | Y | 0 | 0 | 0 | 0 | 0 | 0 | 0 | 0 | 0 | 0 | 0 | 0 | 0 | 0 | 0 | 0 | 0 | 0 | 0 | 0
1193 | 213006 | 1267499 | VH1 | haVR | 1v | 2 | F |  | 20 | 0 | 0 | 0 | 0 | 0 | 0 | 0 | M | N | 2 | 1 | 3 | GW | N |  |  | Y | N | 120 |  | VDB | VDGB | VDGB | VDGB | VDG | FFR | CFR,FDG | CFR,FDG | CFR,FDG | FFR | C | C | C | C | C | N |  | Y | 0 | VF | VF | VF | VF | V | 0 | 0 | 0 | 0 | 0 | 0 | 0 | 0 | 0 | 0 | VF | VF | 0 | 0
1194 | 212494 | 1267504 | VP1 | haVR(pe) | 1v | 2 | F |  | 30 | 0 | 0 | 0 | 0 | 0 | 0 | 0 | M | N | 1 | 0 | 3 | G2 | N |  |  | Y | N | 120 |  | BL | BL | BL | BL | BL | 0 | 0 | 0 | FFG | FFG | C | C | C | C | C | N |  | Y | 0 | 0 | 0 | VF | VF | 0 | 0 | 0 | 0 | 0 | 0 | 0 | 0 | 0 | 0 | VF | VF | VF | 0 | 0
1195 | 212001 | 1267503 | VE | nlVR(pe) | 2v | 3 | G | M | 20 | 0 | 0 | 0 | 0 | 0 | 0 | 0 | W | N | 3 | 1 | 3 | W | N |  |  | Y | N | 100 | R | BL | BL | BL | VDG |  | 0 | 0 | 0 | FFR |  | C | C | C | C |  | N |  | Y | VF | VF | VF | F |  | 0 | 0 | 0 | 0 |  | 0 | 0 | 0 | 0 |  | 0 | VF | VF | 0
1196 | 211991 | 1267000 | VE | nlVR(pe) | N2d | 2 | F |  | 10 | 0 | 0 | 0 | 0 | 0 | 0 | 0 | W | N | 3 | 1 | 3 | W | N |  |  | Y | N | 35 | R | BL | VDG |  |  |  | 0 | 0 | [10 empty] | Y | VF | 0 |  |  |  | 0 |  |  |  |  | 0 | 0 |  |  |  | 0 | 0 | bar: C to C; N
1197 | 212509 | 1266510 | L1 | haLP | N2d | 2 | F |  | 30 | 0 | 0 | 0 | 0 | 0 | 0 | 0 | M | N | 3 | 0 | 3 | W | N |  |  | Y | N | 20 | R | BL |  |  |  |  | 0 | [12 empty] | VF |  |  |  |  | 0 |  |  |  |  | 0 |  |  |  |  | 0 | bar: C
1198 | 211960 | 1266478 | VP1 | haVR(pe) | 1v | 1 | F |  | 30 | 0 | 0 | 0 | 0 | 0 | 0 | 0 | M | N | 1 | 0 | 3 | G2 | N |  |  | Y | Y | 120 |  | BL | BL | VDG | VDG | OG | 0 | 0 | FFR | FFR | FFR | C | C | C | C | C | N |  | Y | 0 | 0 | VF | 0 | F | 0 | 0 | 0 | 0 | 0 | 0 | 0 | 0 | 0 | 0 | 0 | 0 | VF | 0 | 0
1199 | 212504 | 1266009 | Un | Un | N2d | 5 | G | M | 0 | F | 0 | 0 | 0 | 0 | 0 | 0 | W | N | 2 | 1 | 3 | GW | N |  |  | Y | N | 35 | R | VDGB | VDGB |  |  |  | 0 | 0 | [10 empty] | N | VFFG | MFG |  |  |  | 0 | 0 |  |  |  | 0 | 0 |  |  |  | 0 | 0 | bar: C to C; N
1201 | 212012 | 1265998 | VE | nlVR(pe) | 1vd | 2 | F |  | 40 | 0 | 0 | 0 | 0 | 0 | 0 | 0 | W | N | 2 | 1 | 3 | GW | N |  |  | Y | N | 90 | R | BL | VDG | VDG | OB |  | 0 | 0 | 0 | 0 |  | C | C | C | CL |  | N |  | Y | 0 | VF | VF | F |  | 0 | 0 | 0 | 0 |  | 0 | 0 | 0 | 0 |  | 0 | 0 | 0 | 0
1202 | 211998 | 1265490 | L1 | haLP | N2d | 5 | U | L | 0 | M | F | 0 | 0 | 0 | 0 | 0 | W | N | 3 | 2 | 3 | WS | N |  |  | Y | N | 15 | R | VDG |  |  |  |  | 0 | [12 empty] | 0 |  |  |  |  | 0 |  |  |  |  | 0 |  |  |  |  | 0 | bar: C
1203 | 211990 | 1265000 | L1 | haLP | N2dt | 18 | H | M | 0 | F | F | 0 | 0 | 0 | 0 | 1 | W | N | 3 | 1 | 3 | W | N |  |  | Y | N | 15 | R | VDGB |  |  |  |  | 0 | [12 empty] | F |  |  |  |  | 0 |  |  |  |  | 0 |  |  |  |  | 0 | bar: C
1204 | 211469 | 1264994 | L3 | hkLP | N2d | 8 | G | M | 0 | 0 | 0 | 0 | 0 | 0 | 0 | 0 | W | N | 2 | 0 | 3 | GW | N |  |  | Y | N | 25 | G | VDG |  |  |  |  | 0 | [12 empty] | VF |  |  |  |  | 0 |  |  |  |  | 0 |  |  |  |  | 0 | bar: C
1205 | 211517 | 1265495 | VP1g | haVR(pe) | 1v | 2 | F |  | 30 | 0 | 0 | 0 | 0 | 0 | 0 | 0 | M | N | 2 | 0 | 3 | GW | N |  |  | Y | N | 100 | S | BL | BL | BL | BL |  | 0 | 0 | 0 | 0 |  | GC | C | C | GC |  | N |  | Y | MFG,MG | FFG | FFG | MFG,MG |  | 0 | 0 | 0 | 0 |  | 0 | 0 | 0 | 0 |  | 0 | VF | VF | 0
1206 | 211483 | 1266005 | L3 | hkLP | N2d | 4 | U | M | 0 | M | 0 | 0 | 1 | 0 | 0 | 0 | W | N | 1 | 1 | 3 | G3 | N |  |  | Y | N | 3 | G | VDB |  |  |  |  | 0 | [12 empty] | MFG/G |  |  |  | 0 | 0 |  |  |  |  | 0 |  |  |  |  | 0 | bar: C
1207 | 211487 | 1266543 | L3 | hkLP | N2d | 4 | G | M | 30 | F | F | 0 | 1 | 0 | 0 | 0 | W | N | 1 | 1 | 3 | G3 | N |  |  | Y | N | 5 | S | BL |  |  |  |  | 0 | [12 empty] | CFG |  |  |  | 0 | 0 |  |  |  |  | 0 |  |  |  |  | 0 | bar: C
1208 | 211520 | 1267005 | L3 | hkLP | N2d | 3 | G | M | 30 | 0 | 0 | 0 | 0 | 0 | 0 | 0 | W | N | 1 | 0 | 3 | G2 | N |  |  | Y | N | 34 | S | BL | B |  |  |  | 0 | 0 |  | C: C; C: SC; N: N |  | N | 0 | CFG |  |  |  | 0 | 0 |  |  |  | 0 | 0 |  |  |  | 0 | 0
1209 | 211287 | 1265518 | L2 | liLP | N2dt | 20 | R | M | 0 | M | C | 0 | 1 | 0 | 0 | 0 | W | N | 2 | 1 | 3 | GW | N |  |  | Y | N | 0 | R
1210 | 211285 | 1265245 | L2 | liLP | N2d | 8 | R | M | 0 | M | M | 0 | 1 | 0 | 0 | 0 | W | N | 1 | 2 | 2 | GS | N |  |  | Y | N | 0 | R
1211 | 217029 | 1262011 | VP1 | haVR(pe) | 1v | 1 | F |  | 0 | 0 | 0 | 0 | 1 | 0 | 0 | 0 | M | N | 3 | 3 | 3 | WS | N |  |  | Y | N | 120 |  | VDG | VDG | VDG | VDG | VDG | 0 | 0 | 0 | FFR | FFR | C | C | C | C | C | N |  | N | 0 | 0 | 0 | 0 | 0 | 0 | 0 | 0 | 0 | 0 | 0 | 0 | 0 | 0 | 0 | 0 | 0 | 0 | F | F
1212 | 218777 | 1271771 | VP2 | haVR(pe) | 1v | 2 | F |  | 30 | 0 | 0 | 0 | 0 | 0 | 0 | 0 | M | N | 1 | 0 | 3 | G2 | N |  |  | Y | N | 120 |  | VDG | VDGB | VDGB | VDGB | VDGB | 0 | FFR | FFR | FFR | FFR | C | C | C | C | C | N |  | Y | VFG | VFG | VFG | VFG | VFG | 0 | 0 | 0 | 0 | 0 | 0 | 0 | 0 | 0 | 0 | F | F | F | VF | VF
1213 | 226496 | 1274498 | CV | vrCM | 1r | 2 | F |  | 30 | 0 | 0 | 0 | 0 | 0 | 0 | 0 | M | N | 1 | 1 | 3 | S | Y | M |  | Y | N | 120 |  | VDGB | DB | DB | VDGB | VDGB | 0 | FFR | 0 | 0 | 0 | C | C | C | C | C | N |  | N | 0 | VFFG | VFFG | VFFG | 0 | 0 | 0 | 0 | 0 | 0 | 0 | 0 | 0 | 0 | 0 | 0 | C | F | VF | VF
1214 | 227002 | 1274002 | B | haLV | 1r | 2 | U | C | 20 | 0 | 0 | 0 | 0 | 0 | 2 | 0 | W | N | 1 | 0 | 1 | S | Y | FA | SO,FM | N | N | 120 |  | DB | DB | DGB | DGB | DGB | 0 | 0 | 0 | 0 | 0 | C | CL | C | C | C | N |  | N | 0 | 0 | 0 | 0 | 0 | 0 | 0 | 0 | 0 | 0 | 0 | 0 | 0 | 0 | 0 | F | VF | C | C | C
1215 | 227468 | 1278503 | R1 | haLV | 2r | 3 | G | M | 10 | 0 | 0 | 0 | 0 | 0 | 1 | 0 | W | N | 1 | 0 | 0 | S | Y | FA | SO,FM | N | N | 120 |  | DB | DRB | DRB | DRB | DRB | 0 | 0 | 0 | 0 | 0 | C | CL | CL | L | L | N |  | N | 0 | 0 | 0 | 0 | 0 | 0 | 0 | 0 | 0 | 0 | 0 | 0 | 0 | 0 | 0 | 0 | 0 | 0 | 0 | 0
1216 | 221498 | 1278001 | R1 | haLV | 1r | 2 | G | M | 0 | 0 | 0 | 0 | 0 | 0 | 1 | 0 | W | N | 1 | 0 | 0 | S | Y | M,SO |  | N | N | 120 |  | DRB | DRB | DRB | DRB | DR | 0 | 0 | 0 | 0 | 0 | C | C | C | C | CL | Y |  | N | 0 | 0 | 0 | 0 | 0 | 0 | 0 | 0 | 0 | 0 | 0 | 0 | 0 | 0 | 0 | 0 | 0 | 0 | 0 | 0
1217 | 221514 | 1277006 | CV | vrCM | 3r | 4 | G | M | 20 | 0 | 0 | 0 | 0 | 0 | 0 | 0 | I | N | 3 | 1 | 0 | W | N |  |  | Y | N | 120 |  | VDG | DB | DB | DB | OB | 0 | CDR | CDR | CDR | 0 | C | C | C | C | C | N |  | N | FFG | VFFG | VFFG | FFG | CFG | 0 | 0 | 0 | 0 | 0 | 0 | 0 | 0 | 0 | 0 | 0 | VF | VF | VF | C
1218 | 228509 | 1272496 | B | haLV | 1r | 2 | F |  | 5 | 0 | 0 | 0 | 0 | 0 | 0 | 0 | M | N | 3 | 0 | 2 | W | N |  |  | Y | N | 120 |  | DB | DB | DYB | DB | DB | 0 | 0 | 0 | CDR | CDR | C | C | CL | CL | CL | N |  | N | FFG | 0 | 0 | 0 | 0 | 0 | 0 | 0 | SL | 0 | 0 | 0 | 0 | 0 | 0 | 0 | 0 | 0 | 0 | F
1219 | 229009 | 1272497 | R1d | nlLV | 2rd | 3 | G | M | 10 | 0 | 0 | 0 | 0 | 0 | 1 | 0 | W | N | 2 | 1 | 1 | S | Y | SE |  | Y | N | 60 | R | VDG | RB | RB |  |  | 0 | 0 | 0 | C: C; C: CL; CL: CL; N: N |  | N | FFG | CFG | CFG |  |  | 0 | 0
1220 | 229499 | 1272488 | P | plLV | 3r | 4 | G | M | 5 | 0 | 0 | 0 | 0 | 0 | 1 | 0 | W | N | 1 | 0 | 2 | S | Y | N |  | Y | N | 30 | G | DB | B |  |  |  | 0 | 0 |  | C: C; C: CL; N: N |  | N | 0 | 0 |  |  |  | 0 | 0 |  |  |  | 0 | 0 |  |  |  | C | A
1221 | 207485 | 1240999 | VP2 | haVR(pe) | 1v | 1 | F |  | 0 | 0 | 0 | 0 | 0 | 0 | 0 | 0 | I | N | 3 | 2 | 3 | WS | N |  |  | Y | N | 120 |  | VDG | VDGB | VDGB | VDGB | VDGB | CDR | CDR | CDR | 0 | 0 | C | C | C | C | C | N |  | Y | 0 | 0 | 0 | 0 | 0 | 0 | 0 | 0 | 0 | 0 | 0 | 0 | 0 | 0 | 0 | 0 | 0 | 0 | 0 | 0
1222 | 207014 | 1240996 | B | haLV | 1r | 1 | F |  | 0 | 0 | 0 | 0 | 0 | 0 | 0 | 0 | W | N | 3 | 0 | 2 | S | Y | GR,SB |  | N | N | 120 |  | VDG | DB | DB | DB | DB | 0 | 0 | 0 | 0 | 0 | C | C | C | C | C | Y |  | N | 0 | 0 | 0 | F | F | 0 | 0 | 0 | 0 | 0 | 0 | 0 | 0 | 0 | 0 | 0 | 0 | 0 | F | F
1223 | 206480 | 1241024 | Bd | nlLV | 3rd | 5 | G | M | 0 | 0 | 0 | 0 | 0 | 0 | 0 | 0 | W | N | 3 | 2 | 3 | WS | N |  |  | Y | N | 60 | R | VDG | DB | DB |  |  | 0 | 0 | 0 | [9 empty] | N | 0 | 0 | 0 |  |  | 0 | 0 | 0 |  |  | 0 | 0 | 0 |  |  | 0 | 0 | 0 | bar: C to CL; N
1224 | 206006 | 1240996 | VP1 | haVR(pe) | 1v | 1 | F |  | 0 | 0 | 0 | 0 | 0 | 0 | 0 | 0 | W | N | 2 | 0 | 0 | S | Y | SO |  | N | N | 120 |  | VDG | VDG | BL | BL | BL | 0 | 0 | 0 | 0 | 0 | C | C | C | C | C | N |  | N | 0 | 0 | 0 | 0 | 0 | 0 | 0 | 0 | 0 | 0 | 0 | 0 | 0 | 0 | 0 | 0 | 0 | 0 | 0 | 0
1225 | 205516 | 1240990 | VP2 | haVR(pe) | 3v | 5 | G | M | 0 | 0 | 0 | 0 | 0 | 0 | 0 | 0 | W | N | 3 | 3 | 3 | WS | N |  |  | N | N | 120 |  | VDG | VDG | VDG | DOB | DOB | 0 | 0 | 0 | 0 | 0 | C | C | C | C | C | Y |  | N | 0 | 0 | 0 | 0 | 0 | 0 | 0 | 0 | 0 | 0 | 0 | 0 | 0 | 0 | 0 | 0 | 0 | 0 | F | F
1226 | 205032 | 1241007 | L3 | hkLP | N2d | 8 | U | M | 0 | F | 0 | 0 | 0 | 0 | 0 | 0 | W | N | 3 | 2 | 3 | S | Y | SE |  |  | N | 15 | S | VDG |  |  |  |  | 0 | [12 empty] | F |  |  |  |  | 0 |  |  |  |  | 0 |  |  |  |  | 0 | bar: C
1227 | 204519 | 1240977 | N | lvNT | 2r | 3 | G2 | C | 0 | 0 | 0 | 0 | 0 | 0 | 0 | 0 |  | N | 3 | 3 | 3 | S | Y | MI |  | N | N | 120 |  | DB | DRB | DRB | DRB | DRB | 0 | 0 | 0 | 0 | 0 | C | C | C | C | C | Y |  | N | 0 | 0 | 0 | 0 | 0 | 0 | 0 | 0 | 0 | 0 | 0 | 0 | 0 | 0 | 0 | 0 | 0 | 0 | 0 | 0
1228 | 204050 | 1241020 | L3 | hkLP | N2dt | 20 | H | M | 0 | 0 | 0 | 0 | 0 | 0 | 0 | 0 | W | N | 3 | 3 | 0 | WS | N |  |  | N | N | 10 | S | DB |  |  |  |  | 0 | [12 empty] | C |  |  |  |  | 0 |  |  |  |  | 0 |  |  |  |  | 0 | bar: C
1229 | 206992 | 1240511 | VP2 | haVR(pe) | 1v | 1 | F |  | 0 | 0 | 0 | 0 | 0 | 0 | 0 | 0 | W | N | 3 | 2 | 3 | S | Y | SO |  | Y | N | 120 |  | BL | VDGB | VDGB | VDGB | VDGB | 0 | 0 | 0 | 0 | 0 | C | C | C | C | C | Y |  | N | 0 | 0 | 0 |  |  | 0 | 0 | 0 | 0 | 0 | 0 | 0 | 0 | 0 | 0 | 0 | 0 | C | C | C
1230 | 206555 | 1240523 | VP2 | haVR(pe) | 1v | 2 | F |  | 0 | 0 | 0 | 0 | 0 | 0 | 0 | 0 | W | N | 3 | 3 | 3 | WS | N |  |  | N | N | 110 | S | VDGB | BL | BL | VDGB |  | 0 | 0 | 0 | 0 |  | C | C | C | C |  | N |  | Y | 0 | 0 | 0 |  |  | 0 | 0 | 0 | 0 |  | 0 | 0 | 0 | 0 |  | 0 | 0 | 0 | 0
1231 | 203991 | 1242003 | VP2 | haVR(pe) | 3v | 5 | G | C | 0 | 0 | 0 | 0 | 0 | 0 | 0 | 0 | M | N | 3 | 2 | 3 | WS | N |  |  | Y | N | 120 |  | VDG | VDGB | VDGB | VDG | VDG | 0 | 0 | 0 | 0 | 0 | C | C | C | C | C | Y |  | N | 0 | 0 | 0 | 0 | 0 | 0 | 0 | 0 | 0 | 0 | 0 | 0 | 0 | 0 | 0 | VF | F | F | F | F
1232 | 204494 | 1242010 | P | plLV | 3r | 5 | G | M | 0 | 0 | 0 | 0 | 0 | 0 | 0 | 0 | I | N | 3 | 2 | 2 | S | Y | MI, SU |  | N | Y | 120 |  | B | DYB | DYB | B | B | 0 | CDR | CDR | CDR | CDR | C | C | C | C | C | N |  | N | 0 | 0 | 0 | 0 | 0 | 0 | 0 | 0 | 0 | 0 |  |  |  | 0 | 0 | F | C | C | C | C
1233 | 207004 | 1241527 | R1 | haLV | 1r | 2 | F |  | 0 | F | 0 | 0 | 0 | 0 | 0 | 0 |  | N | 1 | 0 | 1 | S | Y | FA | SO,MI,SE | N | N | 120 |  | VDB | DRB | DRB | RB | RB | 0 | CDR | 0 | 0 | 0 | C | C | C | C | C | Y |  | N | 0 | 0 | 0 | VF | VF | [5 empty] | 0 | 0 | 0 | 0 | 0 | 0 | 0 | C | C | C
1234 | 206522 | 1241529 | VH1g | haVR | 3v | 5 | G | M | 10 | 0 | 0 | 0 | 0 | 0 | 0 | 0 | W | N | 2 | 1 | 1 | S | Y | FA | SO,SU,SE | N | N | 85 | S | VDB | VDGB | VDGB |  |  | 0 | 0 | 0 | [9 empty] | N | 0 | 0 | 0 | [7 empty] | 0 | 0 | 0 |  |  | 0 | 0 | 0 | bar: C to CL; N
1235 | 205990 | 1241549 | R1d | nlLV | 1rd | 2 | F |  | 0 | 0 | 0 | 0 | 0 | 0 | 0 | 0 | W | N | 1 | 0 | 0 | S | Y | FA | SO, SU, SE | N | N | 85 | R | VDGB | DRB | DRB |  |  | 0 | 0 | 0 | [9 empty] | N | 0 | 0 | 0 | [7 empty] | 0 | 0 | 0 |  |  | 0 | 0 | 0 | bar: C to CL; N
1236 | 205490 | 1241560 | L3 | hkLP | N2d | 6 | G | M | 0 | 0 | 0 | 0 | 0 | 0 | 0 | 0 | W | N | 2 | 2 | 2 | WS | N |  |  | N | N | 30 | S | VDGB | VDGB |  |  |  | 0 | 0 | [11 empty] | C | C | [8 empty] | 0 | 0 |  |  |  | 0 | 0 | bar: C to C
1237 | 204990 | 1241520 | Un | Un | N2d | 4 | G | L | 0 | 0 | 0 | 0 | 0 | 0 | 0 | 0 | W | N | 2 | 1 | 0 | S | Y | FA | SO,SU,MI | N | N | 35 | R | VDGB | DRB |  |  |  | 0 | 0 | [11 empty] | VF | C | [8 empty] | 0 | 0 |  |  |  | 0 | 0 | bar: C to C
1238 | 204453 | 1241483 | P | plLV | 2r | 3 | G2 | L | 0 | 0 | 0 | 0 | 0 | 1 | 0 | 0 | M | N | 1 | 0 | 0 | S | Y | FA | SO,SB,SU | N | N | 120 |  | VDGB | DRB | DRB | DR | DR | 0 | 0 | 0 | CDR | CDR | C | C | C | C | C | Y |  | N | 0 | 0 | 0 | F | F | [5 empty] | 0 | 0 | 0 | 0 | 0 | 0 | 0 | 0 | C | C
1239 | 204102 | 1241535 | R1 | haLV | 3r | 5 | G | L | 0 | 0 | 0 | 0 | 0 | 0 | 0 | 0 |  | N | 2 | 1 | 0 | S | Y | FA | SO,SU,GR | N | N | 120 |  | DB | DRB | DRB | DRB | DRB | 0 | 0 | 0 | 0 | 0 | C | C | C | C | C | Y |  | N | 0 | 0 | 0 | 0 | 0 | [5 empty] | 0 | 0 | 0 | 0 | 0 | 0 | 0 | 0 | 0 | 0
1240 | 206490 | 1241956 | Bd | elLV | N2d | 2 | F |  | 0 | C | F | 0 | 0 | 0 | 0 | 0 | W | N | 2 | 1 | 0 | S | Y | FA | SO,M,SB | N | N | 30 | R | DB | DB |  |  |  | 0 | 0 | [11 empty] | C | C | [8 empty] | 0 | 0 |  |  |  | 0 | 0 | bar: C to C
1241 | 207037 | 1241976 | R1 | haLV | 2r | 3 | G2 | C | 0 | 0 | 0 | 0 | 0 | 0 | 0 | 0 | W | N | 1 | 0 | 1 | S | Y | FA | SO,MI,SU | N | N | 120 |  | VDGB | DRB | DRB | DRB | DRB | 0 | 0 | 0 | 0 | 0 | C | C | C | C | C | Y |  | N | 0 | 0 | 0 | 0 | 0 | [5 empty] | 0 | 0 | 0 | 0 | 0 | 0 | 0 | 0 | 0 | 0
1242 | 207500 | 1242010 | VP2 | haVR(pe) | 2r | 3 | G2 | C | 0 | 0 | 0 | 0 | 0 | 0 | 0 | 0 | W | N | 3 | 2 | 2 | WS | N |  |  | Y | N | 120 |  | BL | VDGB | VDGB | VDGB | VDGB | 0 | 0 | 0 | FDR | FDR | C | C | C | C | C | Y |  | N | 0 | 0 | 0 | F | F | [5 empty] | 0 | 0 | 0 | 0 | 0 | 0 | 0 | 0 | F | F
1243 | 207990 | 1241983 | VP1 | haVR(pe) | 3v | 5 | G | M | 20 | 0 | 0 | 0 | 0 | 0 | 0 | 0 | I | N | 3 | 3 |  | WS | N |  |  | Y | N | 120 |  | VDG | VDG | VDG | VDG | VDG | FDR | CDR | CDR | CDR | CDR | C | C | C | C | C | Y |  | Y | 0 | VF | VF | VF | VF | [5 empty] | 0 | 0 | 0 | 0 | 0 | VF | C | C | C | C
1244 | 208530 | 1241978 | VP1 | haVR(pe) | 1v | 2 | F |  | 10 | 0 | 0 | 0 | 0 | 0 | 0 | 0 | I | N | 2 | 3 | 3 | WS | N |  |  | Y | N | 120 |  | VDG | VDG | VDG | VDG | VDG | FDR | CDR | CDR | CDR | CDR | C | C | C | C | C | Y |  | Y | 0 | 0 | 0 | 0 | 0 | [5 empty] | 0 | 0 | 0 | 0 | 0 | VF | F | F | F | F
1245 | 207481 | 1240527 | P? | plLV | 1r | 1 | F |  | 0 | 0 | 0 | 0 | 0 | 0 | 0 | 0 | I | N | 2 | 0 | 1 | S | Y | FA | SO,GR,SU | N | N | 120 |  | BL | VDB | VDB | VDGB | VDGB | 0 | CDR | CDR | CDR | CDR | C | C | C | C | C | N |  | N | 0 | 0 | 0 | 0 | 0 | [5 empty] | 0 | 0 | 0 | 0 | 0 | 0 | VF | VF | C | C
1246 | 207991 | 1240524 | Bg | haLV | 3r | 5 | G | C | 0 | 0 | 0 | 0 | 0 | 0 | 0 | 0 | M | N | 3 | 0 | 2 | W | N |  |  | Y | N | 110 | S | VDB | VDB | VDB | VDGB | VDGB | 0 | 0 | 0 | CDR |  | C | C | C | C |  | N |  | N | 0 | 0 | 0 | C | [6 empty] | 0 | 0 | 0 | 0 |  | 0 | 0 | 0 | F
1247 | 208528 | 1240487 | Bg | haLV | 2r | 3 | G2 | C | 0 | 0 | 0 | 0 | 0 | 0 | 0 | 0 | W | N | 1 | 0 | 1 | S | Y | SO,GR |  | Y | N | 75 | G | DB | DB | DR |  |  | 0 | 0 | 0 |  |  | CL | CL | C |  |  | N |  | N | F | F | C | [7 empty] | 0 | 0 | 0 |  |  | 0 | 0 | 0
1248 | 208673 | 1240588 | Bg | haLV | 4r | 7 | U | M | 0 | 0 | 0 | 0 | 0 | 0 | 0 | 0 | W | N | 2 | 3 | 0 | WS | N |  |  | N | N | 100 | S | VDB | DYB | DYB | Y |  | 0 | 0 | 0 | 0 |  | CL | SCL | SCL | LS |  | N |  | N | 0 | C | C | C | [6 empty] | 0 | 0 | 0 | 0 |  | 0 | 0 | 0 | 0
1249 | 208542 | 1240226 | B | haLV | 3r | 6 | U | M | 0 | 0 | 0 | 0 | 0 | 0 | 0 | 0 | W | N | 2 | 0 | 2 | S | Y | SO |  | Y | N | 120 |  | VDGB | DB | DB | DYB | DYB | 0 | 0 | 0 | 0 | 0 | CL | C | C | C | C | N |  | N | 0 | C | C | M | M | [5 empty] | 0 | 0 | 0 | 0 | 0 | 0 | 0 | 0 | 0 | 0
1250 | 208044 | 1239995 | VP1 | haVR(pe) | 1v | 1 | F |  | 0 | 0 | 0 | 0 | 0 | 0 | 0 | 0 | I | N | 1 | 0 | 3 | S | Y | SO |  | Y | N | 120 |  | BL | BL | BL | BL | BL | 0 | 0 | 0 | 0 | 0 | C | HC | HC | HC | HC | N |  | Y | 0 | 0 | 0 | 0 | 0 | [5 empty] | 0 | 0 | 0 | 0 | 0 | 0 | 0 | 0 | 0 | 0
1251 | 207528 | 1239942 | VP1 | haVR(pe) | 1v | 1 | F |  | 0 | 0 | 0 | 0 | 0 | 0 | 0 | 0 | I | N | 1 | 0 | 0 | S | Y | SO |  | N | N | 110 | G | BL | BL | BL | BL |  | 0 | 0 | 0 | 0 |  | C | HC | HC | HC |  | N |  | Y | 0 | VF | VF | VF | [6 empty] | 0 | 0 | 0 | 0 |  | 0 | 0 | 0 | 0
1252 | 207024 | 1239967 | VP1 | haVR(pe) | 1v | 1 | F |  | 10 | 0 | 0 | 0 | 0 | 0 | 0 | 0 | I | N | 2 | 1 | 3 | GW | N |  |  | Y | N | 120 |  | BL | VDG | VDG | VDG | VDG | 0 | CDR | CDR | CDR | CDR | C | HC | HC | HC | HC | N |  | Y | 0 | 0 | 0 | 0 | 0 | [5 empty] | 0 | 0 | 0 | 0 | 0 | 0 | C | C | C | C
1253 | 207468 | 1241511 | VP1 | haVR(pe) | 3v | 4 | G | C | 10 | 0 | 0 | 0 | 0 | 0 | 0 | 0 | I | N | 3 | 1 | 1 | W | N |  |  | Y | N | 120 |  | BL | VDG | VDG | VDG | VDG | 0 | CDR | CDR | CDR | CDR | C | HC | HC | HC | HC | N |  | Y | 0 | 0 | 0 | 0 | 0 | [5 empty] | 0 | 0 | 0 | 0 | 0 | 0 | VF | VF | VF | VF
1254 | 207980 | 1241470 | VP1 | haVR(pe) | 2v | 3 | G2 | C | 0 | 0 | 0 | 0 | 0 | 0 | 0 | 0 | I | N | 3 | 1 | 1 | W | N |  |  | Y | N | 120 |  | BL | VDG | VDG | VDG | DYB | 0 | CDR | CDR | CDR | CDR | C | HC | HC | HC | C | N |  | Y | 0 | 0 | 0 | 0 | 0 | [5 empty] | 0 | 0 | 0 | 0 | F | 0 | VF | VF | VF | 0
1255 | 208482 | 1241456 | L3 | hkLP | N2d | 5 | G | C | 0 | F | 0 | 0 | 0 | 0 | 0 | 0 | I | N | 2 | 1 | 3 | GW | N |  |  | Y | N | 20 | G | VDGB |  |  |  |  | CDR | [12 empty] | C | [9 empty] | 0 |  |  |  |  | C | bar: C C C
1256 | 209007 | 1241495 | VH1 | haVR | 1v | 1 | F |  | 10 | 0 | 0 | 0 | 0 | 0 | 0 | 0 | I | N | 2 | 1 | 2 | WO | N |  |  | Y | N | 120 |  | VDGB | VDGB | VDGB | VDGB | VDGB | CDR | CDR | CDR | CDR | CDR | HC | HC | HC | HC | HC | N |  | Y | 0 | 0 | 0 | 0 | 0 | [5 empty] | 0 | 0 | 0 | 0 | 0 | F | C | C | C | C
1257 | 209429 | 1241563 | VP2 | haVR(pe) | 2v | 3 | G2 | C | 5 | 0 | 0 | 0 | 0 | G | 0 | 0 | I | N | 2 | 1 | 3 | GW | N |  |  | Y | N | 120 |  | VDG | VDGB | VDGB | VDGB | VDGB | CFR | CDR | CDR | CDG | CDG | C | HC | HC | HC | HC | N |  | Y | 0 | 0 | 0 | 0 | 0 | [5 empty] | 0 | 0 | 0 | 0 | 0 | F | F | F | F | F
1258 | 209447 | 1240991 | B | haLV | 2r | 3 | G2 | C | 0 | 0 | 0 | 0 | 0 | 0 | 0 | 0 | I | N | 1 | 0 | 0 | S | Y | SO |  | N | N | 120 |  | VDGB | DYB | DYB | OB | OB | 0 | CDR | CDR | CDR | CDR | C | C | C | C | C | N |  | N | 0 | 0 | 0 | 0 | 0 | [5 empty] | 0 | 0 | 0 | 0 | 0 | F | F | F | F | F
1259 | 209022 | 1240997 | VP1 | haVR(pe) | 1v | 2 | F |  | 0 | 0 | 0 | 0 | 0 | 0 | 0 | 0 | I | N | 2 | 0 | 3 | GW | N |  |  | Y | N | 120 |  | VDG | VDG | VDG | VDG | VDG | FDR | CDR | CDR | CDR | CDR | C | HC | HC | HC | HC | Y |  | N | 0 | 0 | 0 | 0 | 0 | [5 empty] | 0 | 0 | 0 | 0 | 0 | VF | C | C | C | C
1260 | 208534 | 1240976 | ?B | haLV | 1r | 1 | F |  | 0 | 0 | 0 | 0 | 0 | 0 | 0 | 0 | I | N | 2 | 0 | 3 | GW | N |  |  | Y | N | 120 |  | BL | DYB | DYB | DYB | DYB | 0 | CDR | CDR | CDR | CDR | C | C | SCL | SCL | SCL | N |  | N | VF | C | 0 | 0 | 0 | [5 empty] | 0 | 0 | 0 | 0 | 0 | VF | F | F | F | F
1261 | 204996 | 1242012 | R1g | haLV | 3r | 5 | G | M | 0 | 0 | 0 | 0 | 0 | 0 | 0 | 0 | W | N | 0 | 0 | 2 | S | Y | MI,SU,SE,SB |  | N | N | 90 | G | DRB | DRB | DRB | DRB | DRB | 0 | 0 | 0 | 0 |  | C | C | C | C |  | Y |  | N | 0 | 0 | 0 | 0 | [6 empty] | 0 | 0 | 0 | 0 |  | 0 | VF | VF | C
1262 | 205486 | 1242001 | L3 | hkLP | N2d | 5 | G | M | 0 | 0 | 0 | 0 | 0 | 0 | 0 | 0 | W | N | 2 | 1 | 1 | S | Y | FA | SO,N,SU | N | N | 10 | G | DRB |  |  |  |  | 0 | [12 empty] | C | [9 empty] | 0 |  |  |  |  | 0 | bar: C C
1263 | 206013 | 1241999 | B | haLV | 1r | 1 | F |  | 0 | 0 | 0 | 0 | 0 | 0 | 0 | 0 | W | N | 1 | 0 | 1 | S | Y | FA | SO,N,SE | N | N | 120 |  | VDG | DB | DB | DB | DB | 0 | 0 | 0 | 0 | 0 | C | C | C | C | C | Y |  | N | 0 | 0 | 0 | 0 | 0 | [5 empty] | 0 | 0 | 0 | 0 | 0 | VF | C | C | F | F
1264 | 209060 | 1242070 | VP2 | haVR(pe) | 2v | 3 | G2 | C | 20 | 0 | 0 | 0 | 0 | 0 | 0 | 0 | I | N | 2 | 3 | 3 | WS | N |  |  | Y | Y | 120 |  | VDG | VDGB | VDGB | VDGB | VDGB | FDR | CDR | CDR | CDR | CDR | C | C | C | C | C | Y |  | Y | 0 | 0 | 0 | 0 | 0 | [5 empty] | 0 | 0 | 0 | 0 | 0 | F | C | C | C | C
1265 | 209476 | 1242018 | VP2 | haVR(pe) | 2v | 3 | G2 | C | 20 | 0 | 0 | 0 | 0 | 0 | 0 | 0 | I | N | 3 | 3 | 3 | WS | N |  |  | Y | N | 120 |  | VDG | VDGB | VDGB | VDGB | VDGB | FDR | CDR | CDR | CDR | CDR | C | C | C | C | C | Y |  | Y | 0 | 0 | 0 | 0 | 0 | [5 empty] | 0 | 0 | 0 | 0 | 0 | F | C | C | C | C
1266 | 209750 | 1242024 | VE | nlVR(pe) | N2d | 10 | R | M | 20 | 0 | 0 | 0 | 0 | 0 | 0 | 0 | I | N | 3 | 3 | 3 | WS | N |  |  | Y | N | 85 | R | VDG | VDGB | VDGB |  |  | FDR | CDR | CDR |  |  | C | C | C |  |  | Y |  | Y | 0 | 0 | 0 | [7 empty] | 0 | 0 | 0 |  |  | F | C | C
1267 | 208106 | 1240800 | VP2 | haVR(pe) | 3v | 4 | G | M | 0 | 0 | 0 | 0 | 0 | 0 | 0 | 0 | W | N | 2 | 3 | 0 | S | Y | FA | SO,MI,SE | N | N | 120 |  | BL | VDGB | VDGB | DB | DB | 0 | 0 | 0 | 0 | 0 | C | C | C | C | C | Y |  | N | 0 | 0 | 0 | VF | VF | [5 empty] | 0 | 0 | 0 | VF | VF | 0 | 0 | 0 | 0 | 0
1268 | 208020 | 1242519 | VP1 | haVR(pe) | 2v | 3 | G2 | C | 10 | 0 | 0 | 0 | 0 | 0 | 0 | 0 | I | N | 3 | 1 | 2 | W | N |  |  | Y | N | 120 |  | BL | VDG | VDG | VDG | VDG | FDR | CDR | CDR | CDR | CDR | C | HC | HC | HC | HC | N |  | Y | 0 | 0 | 0 | 0 | 0 | [5 empty] | 0 | 0 | 0 | 0 | 0 | 0 | F | F | F | F
1269 | 208514 | 1242429 | VP1 | haVR(pe) | 2v | 3 | G2 | C | 5 | 0 | 0 | 0 | 0 | 0 | 0 | 0 | I | N | 3 | 0 | 3 | W | N |  |  | Y | N | 120 |  | BL | VDG | VDG | VDG | VDG | 0 | CDR | CDR | CDR | CDR | C | HC | HC | HC | HC | N |  | Y | 0 | 0 | 0 | 0 | 0 | [5 empty] | 0 | 0 | 0 | 0 | 0 | 0 | F | F | F | F
1270 | 209002 | 1242466 | VP1 | haVR(pe) | 1v | 1 | F |  | 5 | 0 | 0 | 0 | 0 | 0 | 0 | 0 | I | N | 2 | 1 | 3 | GW | N |  |  | Y | N | 120 |  | VDG | VDG | VDG | VDG | VDG | FDR | CDR | CDR | CDR | CDR | C | HC | HC | HC | HC | N |  | Y | 0 | 0 | 0 | 0 | 0 | [5 empty] | 0 | 0 | 0 | 0 | 0 | VF | F | F | F | F
1271 | 207400 | 1242800 | VP2 | haVR(pe) | 2v | 3 | G2 | M | 20 | 0 | 0 | 0 | 0 | 0 | 0 | 0 | M | N | 2 | 3 | 2 | S | Y | FA | SO,SU,SE | N | N | 120 |  | BL | VDGB | VDGB | VDGB | VDGB | 0 | FDR | FDR | FDR | FDR | C | C | C | C | C | Y |  | Y | 0 | 0 | 0 | 0 | 0 | [5 empty] | 0 | 0 | 0 | 0 | 0 | 0 | VF | VF | VF | VF
1272 | 206943 | 1242880 | VP2 | haVR(pe) | 2v | 3 | G2 | M | 3 | 0 | 0 | 0 | 0 | 0 | 0 | 0 | I | N | 3 | 3 | 2 | WS | N |  |  | Y | N | 120 |  | VDG | VDGB | VDGB | VDGB | VDGB | 0 | CDR | CDR | CDR | CDR | C | C | C | C | C | Y |  | Y | 0 | 0 | 0 | 0 | 0 | [5 empty] | 0 | 0 | 0 | 0 | 0 | 0 | F | F | C | C
1273 | 206508 | 1242953 | VP2 | haVR(pe) | 1v | 2 | F |  | 20 | 0 | 0 | 0 | 0 | 0 | 0 | 0 | I | N | 3 | 3 | 3 | WS | N |  |  | Y | Y | 120 |  | VDGB | VDG | VDG | VDGB | VDGB | CDR | CDR | CDR | CDR | CDR | C | C | C | C | C | Y |  | Y | 0 | 0 | 0 | 0 | 0 | [5 empty] | 0 | 0 | 0 | 0 | 0 | F | C | C | C | C
1274 | 205940 | 1242953 | VP2 | haVR(pe) | 2v | 3 | G2 | M | 20 | 0 | 0 | 0 | 0 | 0 | 0 | 0 | M | N | 3 | 2 | 3 | WS | N |  |  | Y | N | 120 |  | BL | VDG | VDG | VDGB | VDGB | 0 | FFR | FFR | CDR | CDR | C | C | C | C | C | Y |  | Y | 0 | 0 | 0 | 0 | 0 | [5 empty] | 0 | 0 | 0 | 0 | 0 | 0 | F | F | C | C
1275 | 205545 | 1243023 | VP2 | haVR(pe) | 2v | 3 | G2 | M | 10 | 0 | 0 | 0 | 0 | 0 | 0 | 0 | I | N | 2 | 3 | 3 | WS | N |  |  | Y | N | 120 |  | VDG | VDGB | VDGB | VDGB | VDGB | 0 | CDR | CDR | CDR | CDR | C | C | C | C | C | Y |  | Y | 0 | 0 | 0 | 0 | 0 | [5 empty] | 0 | 0 | 0 | 0 | 0 | VF | F | F | F | F
1276 | 205032 | 1243024 | ?VH1 | haVR | 2r | 3 | G2 | C | 20 | 0 | 0 | 0 | 0 | 0 | 0 | 0 | M | N | 2 | 2 | 0 | S | Y | FA | M,SO,SB,SU | N | N | 120 |  | VDGB | VDGB | VDGB | DB | DB | 0 | FDR | FDR | CDR | CDR | C | C | C | C | C | Y |  | N | 0 | 0 | 0 | 0 | 0 | [5 empty] | 0 | 0 | 0 | 0 | 0 | 0 | F | F | F | F
1277 | 204467 | 1242891 | VP2 | haVR(pe) | 3v | 4 | U | M | 20 | 0 | 0 | 0 | 0 | 0 | 0 | 0 | I | N | 1 | 1 | 3 | G3 | N |  |  | Y | N | 120 |  | VDG | VDGB | VDGB | VDGB | VDGB | 0 | CDR | CDR | CDR | CDR | C | C | C | C | C | Y |  | Y | 0 | 0 | 0 | 0 | 0 | [5 empty] | 0 | 0 | 0 | 0 | 0 | 0 | VF | VF | F | F
1278 | 203971 | 1243015 | VP2 | haVR(pe) | 1v | 2 | F |  | 15 | 0 | 0 | 0 | 0 | 0 | 0 | 0 | I | N | 2 | 2 |  | GW | N |  |  | Y | N | 120 |  | VDG | VDGB | VDGB | VDG | VDG | CDR | CDR | CDR | CDR | CDR | C | C | C | C | C | Y |  | Y | 0 | 0 | 0 | 0 | 0 | [5 empty] | 0 | 0 | 0 | 0 | 0 | VF | F | F | C | C
1279 | 207489 | 1242555 | VP2 | haVR(pe) | 1v | 1 | F |  | 0 | 0 | 0 | 0 | 0 | 0 | 0 | 0 | I | N | 3 | 3 | 0 | WS | N |  |  | N | N | 120 |  | VDG | VDGB | VDGB | VDGB | VDGB | 0 | CDR | CDR | CDR | CDR | C | C | C | C | C | N |  | N | 0 | 0 | 0 | 0 | 0 | [5 empty] | 0 | 0 | 0 | 0 | 0 | 0 | 0 | 0 | 0 | 0
1280 | 206999 | 1242503 | R1g | haLV | 1r | 1 | F |  | 0 | 0 | 0 | 0 | 0 | 0 | 0 | 0 | W | N | 1 | 0 | 0 | S | Y | FA | SO,GR,SE | N | N | 80 | G | DRB | DRB | DRB | CDR: 0; CDR: 0; CDR: 0; C: C; C: C; C: C; Y: Y |  | N | 0 | 0 | 0 | [7 empty] | 0 | 0 | 0 |  |  | 0 | 0 | 0
1281 | 206513 | 1242501 | B | haLV | 1r | 2 | F |  | 0 | 0 | 0 | 0 | 0 | 0 | 0 | 0 | W | N | 1 | 2 | 0 | S | Y | FA | SO,N,GR | N | N | 120 |  | VDG | DB | DB | DGB | DGB | 0 | 0 | 0 | 0 | 0 | C | C | C | C | C | N |  | N | 0 | 0 | 0 | 0 | 0 | [5 empty] | 0 | 0 | 0 | 0 | 0 | 0 | 0 | 0 | VF | VF
1282 | 206005 | 1242506 | Bg | haLV | 1r | 2 | F |  | 0 | 0 | 0 | 0 | 0 | 0 | 0 | 0 | W | N | 0 | 0 | 0 | S | Y | FA | M,N,SB,SU | N | Y | 90 | G | DB | VDB | VDB | DB |  | 0 | 0 | 0 | 0 |  | C | C | C | C |  | N |  | N | 0 | 0 | 0 | 0 |  | 0 | 0 | 0 | 0 |  | 0 | 0 | 0 | 0 |  | 0 | 0 | 0 | F
1283 | 205506 | 1242515 | VP1 | haVR(pe) | 1v | 1 | F |  | 0 | 0 | 0 | 0 | 0 | 0 | 0 | 0 | I | N | 2 | 0 | 1 | S | Y | M,SO |  | N | N | 120 |  | VDG | VDG | VDG | VDG | VDG | CDR | CDR | CDR | CDR | CDR | C | C | C | C | C | Y |  | N | 0 | 0 | 0 | 0 | 0 | 0 | 0 | 0 | 0 | 0 | 0 | 0 | 0 | 0 | 0 | F | F | F | VF | VF
1284 | 204986 | 1242501 | L3 | hkLP | N2d | 2 | F |  | 0 | 0 | 0 | 0 | 0 | 0 | 0 | 0 | W | N | 1 | 1 | 0 | S | Y | FA | SO,SU,SE | N | N | 50 | S | VDG: DB; VDG: DRB; CDR: 0; CDR: 0; C: C; C: C |  |  | 0 | C |  |  |  | 0 | 0 |  |  |  | 0 | 0 |  |  |  | 0 | 0
1285 | 204498 | 1242490 | B | haLV | 3r | 4 | G | C | 0 | 0 | 0 | 0 | 0 | 0 | 0 | 0 | W | N | 2 | 0 | 1 | S | Y | FA | SE,SU,SB | N | N | 120 |  | DB | DB | DB | DB | DB | 0 | 0 | 0 | 0 | 0 | C | C | C | C | C | N |  | N | 0 | 0 | 0 | 0 | 0 | 0 | 0 | 0 | 0 | 0 | 0 | 0 | 0 | 0 | 0 | 0 | VF | F | F | F
1286 | 204006 | 1242498 | L1 | haLP | N2dt | 15 | R | M | 0 | F | C | 0 | 0 | 0 | 0 | 0 | W | N | 3 | 3 | 3 | WS | N |  |  | Y | N | 15 | R | VDG: VDG; CDR: 0; C: C |  |  | C | [9 empty] | 0 |  |  |  |  | 0
1287 | 209463 | 1242428 | VP2 | haVR(pe) | 1v | 1 | F |  | 5 | 0 | 0 | 0 | 0 | 0 | 0 | 0 | I | N | 1 | 1 | 1 | S | Y | R |  | Y | N | 120 |  | VDG | VDGB | VDGB | VDGB | VDGB | FDR | CDR | CDR | CDR | CDR | C | HC | HC | HC | HC | N |  | Y | 0 | 0 | 0 | 0 | 0 | [5 empty] | 0 | 0 | 0 | 0 | 0 | F | C | C | C | C
1288 | 209486 | 1243006 | VP1 | haVR(pe) | 1v | 2 | F |  | 5 | 0 | 0 | 0 | 0 | 0 | 0 | 0 | I | N | 3 | 0 | 3 | W | N |  |  | Y | N | 120 |  | BL | VDG | VDG | VDG | VDG | 0 | CDR | CDR | CDR | CDR | C | HC | HC | HC | HC | N |  | Y | 0 | 0 | 0 | 0 | 0 | [5 empty] | 0 | 0 | 0 | 0 | 0 | 0 | F | F | F | F
1289 | 208971 | 1242974 | VP1 | haVR(pe) | 1v | 2 | F |  | 5 | 0 | 0 | 0 | 0 | 0 | 0 | 0 | I | N | 2 | 0 | 2 | S | Y | SO,GR |  | Y | N | 120 |  | VDG | VDG | VDG | VDG | VDG | CDR | CDR | CDR | CDR | CDR | C | HC | HC | HC | HC | N |  | Y | 0 | 0 | 0 | 0 | 0 | [5 empty] | 0 | 0 | 0 | 0 | 0 | F | C | C | C | C
1290 | 208455 | 1242972 | VP1 | haVR(pe) | 1v | 1 | F |  | 0 | 0 | 0 | 0 | 0 | 0 | 0 | 0 | I | N | 1 | 3 | 2 | GS | N |  |  | Y | N | 120 |  | BL | VDG | VDG | VDG | VDG | CDR | CDR | CDR | CPG | CPG | C | HC | HC | HC | HC | N |  | Y | 0 | 0 | 0 | 0 | 0 | [5 empty] | 0 | 0 | 0 | 0 | 0 | F | F | F | 0 | 0
1291 | 208080 | 1242926 | VP1 | haVR(pe) | 2v | 3 | G2 | C | 0 | 0 | 0 | 0 |  |  |  |  | M | N | 3 | 3 | 2 | WS | N |  |  | Y | N | 120 |  | BL | VDG | VDG | VDG | VDG | 0 | FDRG | FDRG | FDRG | FDRG | C | HC | HC | HC | HC | Y |  | Y | 0 | 0 | 0 | 0 | 0 | [5 empty] | 0 | 0 | 0 | 0 | 0 | 0 | VF | VF | VF | VF
1292 | 204011 | 1244027 | P | plLV | 3r | 6 | G | M | 0 | 0 | 0 | 0 | 0 | 0 | 0 | 0 | W | N | 2 | 0 | 0 | S | Y | SU,GR |  | N | N | 120 |  | DB | DB | DB | DB | DB | 0 | MDR | MDR | MDR | MDR | C | C | C | C | C | N |  | N | 0 | 0 | 0 | 0 | 0 | 0 | 0 | 0 | 0 | 0 | 0 | 0 | 0 | 0 | 0 | 0 | M | M | C | C
1293 | 204556 | 1243996 | VP1 | haVR(pe) | 1v | 2 | F |  | 6 | F | F | 0 | 0 | 0 | 0 | 0 | I | N | 1 | 0 | 0 | S | Y | FA | SO,SU | N | N | 70 | C | VDG | VDG | VDG |  |  | 0 | CDYR | CDYR |  |  | C | C | C |  |  | Y |  | N | CFG | MFG | MFG |  |  | 0 | 0 | 0 |  |  | 0 | 0 | 0 |  |  | 0 | F | F
1294 | 204995 | 1243994 | VP1 | haVR(pe) | 3v | 5 | U | M | 0 | 0 | 0 | 0 | 0 | 0 | 0 | 0 | W | N | 1 | 0 | 1 | S | Y | MI,SU |  | Y | N | 120 |  | BL | VDG | VDG | VDG | VDG | 0 | 0 | 0 | 0 | 0 | C | HC | HC | HC | HC | Y |  | N | 0 | 0 | 0 | 0 | 0 | 0 | 0 | 0 | 0 | 0 | 0 | 0 | 0 | 0 | 0 | 0 | F | F | F | F
1295 | 205598 | 1243991 | VP1 | haVR(pe) | 2v | 3 | G2 | C | 0 | 0 | 0 | 0 | 0 | 0 | 0 | 0 | I | N | 0 | 0 | 0 | S | Y | SU |  | N | N | 120 |  | BL | VDG | VDG | VDG | VDG | 0 | 0 | 0 | 0 | 0 | C | HC | HC | HC | HC | Y |  | Y | 0 | 0 | 0 | 0 | 0 | 0 | 0 | 0 | 0 | 0 | 0 | 0 | 0 | 0 | 0 | 0 | VF | VF | VF | VF
1296 | 205994 | 1244025 | VP1 | haVR(pe) | 1v | 2 | F |  | 10 | 0 | 0 | 0 | 0 | 0 | 0 | 0 | I | N | 3 | 1 | 3 | W | N |  |  | Y | N | 120 |  | BL | BL | BL | BL | BL | 0 | 0 | 0 | 0 | 0 | HC | HC | HC | HC | HC | N |  | Y | 0 | 0 | 0 | 0 | 0 | 0 | 0 | 0 | 0 | 0 | 0 | 0 | 0 | 0 | 0 | 0 | 0 | 0 | 0 | 0
1297 | 206481 | 1244029 | VP1 | haVR(pe) | 2v | 3 | G2 | C | 0 | 0 | 0 | 0 | 0 | 0 | 0 | 0 | I | N | 3 | 1 | 3 | W | N |  |  | Y | N | 120 |  | BL | VDG | VDG | VDG | VDG | 0 | 0 | 0 | 0 | 0 | C | HC | HC | HC | HC | Y |  | Y | 0 | 0 | 0 | 0 | 0 | 0 | 0 | 0 | 0 | 0 | 0 | 0 | 0 | 0 | 0 | 0 | VF | VF | VF | VF
1298 | 207035 | 1244020 | VP1 | haVR(pe) | 3v | 5 | G | M | 0 | 0 | 0 | 0 | 0 | 0 | 0 | 0 | I | N | 3 | 2 | 2 | WS | N |  |  | Y | N | 120 |  | VDG | VDG | VDG | VDG | VDG | 0 | CDR | CDR | CDR | CDR | C | HC | HC | HC | HC | Y |  | Y | 0 | 0 | 0 | 0 | 0 | 0 | 0 | 0 | 0 | 0 | 0 | 0 | 0 | 0 | 0 | 0 | F | F | F | F
1299 | 207489 | 1243985 | VP1 | haVR(pe) | 1v | 1 | F |  | 10 | 0 | 0 | 0 | 0 | 0 | 0 | 0 | I | N | 3 | 3 | 2 | WS | N |  |  | Y | N | 120 |  | VDG | VDG | VDG | VDG | VDG | 0 | CDG | CDG | CDG | CDG | HC | HC | HC | HC | HC | Y |  | Y | 0 | 0 | 0 | 0 | 0 | 0 | 0 | 0 | 0 | 0 | 0 | 0 | 0 | 0 | 0 | VF | VF | VF | VF | VF
1300 | 208013 | 1244003 | VP1 | haVR(pe) | 1v | 1 | F |  | 0 | 0 | 0 | 0 | 0 | 0 | 0 | 0 | I | N | 1 | 2 | 3 | GS | N |  |  | Y | N | 120 |  | BL | VDG | VDG | VDG | VDG | FDR | CDR | CDR | CDR | CDR | HC | HC | HC | HC | HC | Y |  | Y | 0 | 0 | 0 | 0 | 0 | 0 | 0 | 0 | 0 | 0 | 0 | 0 | 0 | 0 | 0 | F | C | C | C | C
1301 | 208521 | 1243944 | VP1 | haVR(pe) | 1v | 1 | F |  | 0 | 0 | 0 | 0 | 0 | 0 | 0 | 0 | I | N | 3 | 1 | 3 | S | Y | FA | SO,R | Y | N | 120 |  | BL | VDG | VDG | VDG | VDG | CDR | MDR | MDR | MDR | MDR | HC | HC | HC | HC | HC | Y |  | Y | 0 | 0 | 0 | 0 | 0 | 0 | 0 | 0 | 0 | 0 | 0 | 0 | 0 | 0 | 0 | 0 | C | C | C | C
1302 | 209003 | 1244003 | VP1 | haVR(pe) | 1v | 1 | F |  | 10 | 0 | 0 | 0 | 0 | 0 | 0 | 0 | I | N | 2 | 0 | 2 | S | Y | R |  | Y | N | 120 |  | BL | VDG | VDG | VDG | VDG | CDR | MDR | MDR | MDR | MDR | HC | HC | HC | HC | HC | N |  | Y | 0 | 0 | 0 | 0 | 0 | 0 | 0 | 0 | 0 | 0 | 0 | 0 | 0 | 0 | 0 | C | C | C | C | C
1303 | 203997 | 1246001 | VP1 | haVR(pe) | 1v | 2 | F |  | 10 | 0 | 0 | 0 | 0 | 0 | 0 | 0 | I | N | 2 | 0 | 1 | S | Y | FA | SO,SU | Y | N | 120 |  | BL | BL | BL | BL | DB | 0 | 0 | 0 | 0 | 0 | HC | HC | HC | HC | C | Y |  | Y | 0 | 0 | 0 | 0 | 0 | 0 | 0 | 0 | 0 | 0 | 0 | 0 | 0 | 0 | 0 | F | C | C | C | C
1304 | 204515 | 1245984 | VP1 | haVR(pe) | 2v | 3 | G2 | C | 10 | 0 | 0 | 0 | 0 | 0 | 0 | 0 | I | N | 1 | 0 | 1 | S | Y | SU, SB |  | N | N | 120 |  | BL | BL | BL | BL | BL | 0 | 0 | 0 | 0 | 0 | HC | HC | HC | HC | HC | Y |  | Y | 0 | 0 | 0 | 0 | 0 | 0 | 0 | 0 | 0 | 0 | 0 | 0 | 0 | 0 | 0 | 0 | 0 | 0 | 0 | 0
1305 | 204993 | 1245981 | VP1 | haVR(pe) | 1v | 2 | F |  | 8 | 0 | 0 | 0 | 0 | 0 | 0 | 0 | I | N | 2 | 0 | 0 | S | Y | R, SB |  | N | Y | 120 |  | VDG | VDG | VDG | VDG | VDG | 0 | CDR | CDR | CDR | CDR | HC | HC | HC | HC | HC | Y |  | Y | 0 | 0 | 0 | 0 | 0 | 0 | 0 | 0 | 0 | 0 | 0 | 0 | 0 | 0 | 0 | VF | C | C | C | C
1306 | 205509 | 1245971 | L3 | hkLP | N2d | 2 | F |  | 0 | 0 | 0 | 0 | 0 | 0 | 0 | 0 | I | N | 3 | 1 | 3 | W | N |  |  | Y | N | 37 | G | BL BL BL: BL; VDG VDG VDG: BL; FDR CDR CDR: CDR; CDR MDR MDR: CDR; HC HC HC: HC; HC HC HC: HC |  |  | 0 | 0 |  |  |  | 0 | 0 |  |  |  | 0 | 0 |  |  |  | F | F
1307 | 204510 | 1244492 | L2 | liLP | N2dt | 15 | R | M | 3 | 0 | M | 0 | 0 | 0 | 0 | 0 | W | N | 3 | 2 | 3 | WS | N |  |  | Y | N | 0 | R
1308 | 205008 | 1244503 | VP2 | haVR(pe) | 1v | 2 | F |  | 0 | 0 | 0 | 0 | 0 | 0 | 0 | 0 | W | N | 1 | 0 | 1 | S | Y | FA | GR,SU,M,SB | N | N | 120 |  | VDG | VDG | VDGB | VDGB | VDGB | 0 | 0 | 0 | 0 | 0 | C | C | C | C | C | Y |  | N | 0 | 0 | 0 | 0 | 0 | 0 | 0 | 0 | 0 | 0 | 0 | 0 | 0 | 0 | 0 | 0 | 0 | VF | VF | VF
1309 | 205502 | 1244510 | VP1 | haVR(pe) | 1v | 2 | F |  | 0 | 0 | 0 | 0 | 0 | 0 | 0 | 0 | I | N | 1 | 0 | 1 | S | Y | FA | GR,SB,SU | N | N | 120 |  | VDG | BL | BL | VDG | VDG | 0 | CDR | CDR | CDR | CDR | C | C | C | C | C | Y |  | Y | 0 | 0 | 0 | 0 | 0 | 0 | 0 | 0 | 0 | 0 | 0 | 0 | 0 | 0 | 0 | 0 | VF | VF | F | F
1310 | 206010 | 1244510 | L3 | hkLP | N2d | 2 | F |  | 0 | 0 | 0 | 0 | 0 | 0 | 0 | 0 | I | N | 2 | 0 | 1 | S | Y | FA | GR,MI,SE,SB,SU | N | N | 45 | S | BL BL BL: VDG; VDG VDG VDG: DB; FDR CDR CDR: 0; CDR MDR MDR: CDR |  |  | 0 | 0 |  |  |  | 0 | 0 |  |  |  | 0 | 0 |  |  |  | VF | F
1311 | 206514 | 1244510 | P | plLV | 1r | 2 | U | L | 0 | 0 | 0 | 0 | 0 | 0 | 0 | 0 | I | N | 3 | 2 | 3 | S | Y | FA | SO,SE | Y | N | 120 |  | DB | DB | B | B | B | CDR | CDR | CDR | CDR | CDR | C | C | C | C | C | N |  | N | 0 | 0 | 0 | 0 | 0 | 0 | 0 | 0 | 0 | 0 | 0 | 0 | 0 | 0 | 0 | VF | VF | C | C | C
1312 | 206992 | 1244505 | L3 | hkLP | N2d | 3 | G2 | C | 0 | 0 | 0 | 0 | 0 | 0 | 0 | 0 | I | N | 2 | 1 | 1 | S | Y | FA | SU,MI | N | N | 30 | S | VDG DB: VDG; DB DB: VDG; 0 CDR: CDR; CDR CDR: CDR; CDR C: C; CDR C: C |  |  | 0 | 0 |  |  |  | 0 | 0 |  |  |  | 0 | 0 |  |  |  | F | F
1313 | 207505 | 1244493 | VP1 | haVR(pe) | 1v | 1 | F |  | 0 | 0 | F | 0 | 0 | 0 | 0 | 0 | I | N | 2 | 0 | 3 | GW | N |  |  | Y | Y | 120 |  | VDG | VDG | BL | VDG | VDG | CDR | CDR | CDR | CDR | CDR | C | C | C | C | C | Y |  | N | 0 | 0 | 0 | 0 | 0 | 0 | 0 | 0 | 0 | 0 | 0 | 0 | 0 | 0 | 0 | C | C | C | F | F
1314 | 208025 | 1244530 | VH1 | haVR | 1v | 1 | F |  | 0 | 0 | 0 | 0 | 0 | 0 | 0 | 0 | I | N | 1 | 0 | 3 | S | Y | SO |  | N | N | 120 |  | VDGB | VDGB | VDGB | DOB | DOB | CDR | CDR | CDR | 0 | 0 | C | C | C | C | C | Y |  | N | 0 | 0 | 0 | 0 | 0 | 0 | 0 | 0 | 0 | 0 | 0 | 0 | 0 | 0 | 0 | F | F | VF | VF | VF
1315 | 208502 | 1244502 | VH2 | haVR | 1v | 2 | F |  | 0 | 0 | 0 | 0 | 0 | 0 | 0 | 0 | I | N | 2 | 1 | 3 | GW | N |  |  | N | N | 120 |  | VDGB | DB | DB | VDGB | VDGB | 0 | CDR | CDR | CDR | CDR | C | C | C | C | C | Y |  | N | 0 | 0 | 0 | 0 | 0 | 0 | 0 | 0 | 0 | 0 | 0 | 0 | 0 | 0 | 0 | F | F | F | VF | VF
1316 | 209010 | 1244489 | VP3 | haVR(pe) | 1v | 1 | F |  | 20 | 0 | 0 | 0 | 0 | 0 | 0 | 0 | I | N | 3 | 1 | 3 | W | N |  |  | Y | N | 120 |  | VDG | VDG | DB | DB | DB | CDR | CDR | CDR | CDR | CDR | C | C | C | C | C | Y |  | N | 0 | 0 | 0 | 0 | 0 | 0 | 0 | 0 | 0 | 0 | 0 | 0 | 0 | 0 | 0 | F | F | F | VF | VF
1317 | 209485 | 1244497 | VP2 | haVR(pe) | 1v | 1 | F |  | 0 | 0 | 0 | 0 | 0 | 0 | 0 | 0 | I | N | 3 | 2 | 3 | WS | N |  |  | Y | N | 120 |  | VDG | VDG | VDG | VDGB | VDGB | CDR | CDR | CDR | CDR | CDR | C | C | C | C | C | Y |  | N | 0 | 0 | 0 | 0 | 0 | 0 | 0 | 0 | 0 | 0 | 0 | 0 | 0 | 0 | 0 | F | F | VF | VF | VF
1318 | 204005 | 1244508 | VP2 | haVR(pe) | 1v | 2 | F |  | 0 | 0 | 0 | 0 | 0 | 0 | 0 | 0 | I | N | 3 | 2 | 2 | WS | N |  |  | Y | N | 120 |  | VDG | VDGB | VDGB | VDGB | VDGB | 0 | CDR | CDR | CDR | CDR | C | C | C | C | C | N |  | N | 0 | 0 | 0 | 0 | 0 | 0 | 0 | 0 | 0 | 0 | 0 | 0 | 0 | 0 | 0 | VF | F | F | VF | VF
1319 | 204030 | 1243513 | VP1 | haVR(pe) | 3v | 5 | G | M | 15 | 0 | 0 | 0 | 0 | 0 | 0 | 0 | M | N | 1 | 1 | 0 | S | Y | M,GR,SB |  | N | N | 120 |  | BL | BL | VDG | VDG | VDG | 0 | 0 | 0 | CDR | CDR | C | C | C | C | C | Y |  | Y | 0 | 0 | 0 | 0 | 0 | 0 | 0 | 0 | 0 | 0 | 0 | 0 | 0 | 0 | 0 | 0 | 0 | 0 | C | C
1320 | 204492 | 1243505 | ?VH2 | haVR | 3v | 5 | G | M | 20 | 0 | 0 | 0 | 0 | 0 | 0 | 0 | I | N | 1 | 1 | 0 | S | Y | M |  | N | N | 120 |  | VDB | VDB | VDGB | DGB | DGB | 0 | 0 | VFDR | ADR | ADR | C | C | C | C | C | Y |  | Y | 0 | 0 | 0 | 0 | 0 | 0 | 0 | 0 | 0 | 0 | 0 | 0 | 0 | 0 | 0 | 0 | 0 | F | M | M
1321 | 204984 | 1243497 | B | haLV | 2r | 3 | G2 | C | 0 | 0 | 0 | 0 | 0 | 0 | 0 | 0 | W | N | 1 | 0 | 0 | S | Y | FA | M,SU,SB | N | N | 120 |  | DB | DB | DB | DB | DB | 0 | 0 | 0 | 0 | 0 | C | C | C | C | C | Y |  | N | 0 | 0 | 0 | 0 | 0 | 0 | 0 | 0 | 0 | 0 | 0 | 0 | 0 | 0 | 0 | 0 | 0 | 0 | VF | VF
1322 | 205483 | 1243510 | B | haLV | 2r | 3 | G2 | C | 0 | 0 | 0 | 0 | 0 | 0 | 0 | 0 | W | N | 1 | 1 | 0 | S | Y | FA | M,SE | N | Y | 120 |  | DB | DB | DB | DB | DB | 0 | 0 | 0 | 0 | 0 | C | C | C | C | C | Y |  | N | 0 | 0 | 0 | 0 | 0 | 0 | 0 | 0 | 0 | 0 | 0 | 0 | 0 | 0 | 0 | 0 | 0 | 0 | C | C
1323 | 205998 | 1243503 | VH1 | haVR | 1v | 2 | F |  | 10 | 0 | 0 | 0 | 0 | 0 | 0 | 0 | I | N | 1 | 1 | 0 | S | Y | SB |  | N | N | 120 |  | VDGB | VDGB | VDGB | DGB | DGB | CDR | CDR | CDR | CDR | CDR | C | C | C | C | C | Y |  | Y | 0 | 0 | 0 | 0 | 0 | 0 | SL | SL | 0 | 0 | 0 | 0 | 0 | 0 | 0 | VF | C | C | F | F
1324 | 206490 | 1243483 | VP2 | haVR(pe) | 3v | 5 | G | M | 20 | 0 | 0 | 0 | 0 | 0 | 0 | 0 | I | N | 2 | 3 | 3 | WS | N |  |  | Y | N | 120 |  | VDG | VDGB | VDGB | VDG | VDG | CDY | CDY | CDY | CDY | CDY | C | C | C | C | C | Y |  | Y | 0 | 0 | 0 | 0 | 0 | 0 | 0 | 0 | 0 | 0 | 0 | 0 | 0 | 0 | 0 | F | F | F | F | F
1325 | 206988 | 1243509 | VP1 | haVR(pe) | 3v | 4 | U | M | 20 | 0 | 0 | 0 | 0 | 1 | 0 | 0 | I | N | 1 | 2 | 3 | GS | N |  |  | Y | N | 120 |  | VDG | VDG | VDG | VDG | VDG | CDYR | CDYR | CDYR | CDYR | CDYR | C | C | C | C | C | Y |  | Y | 0 | 0 | 0 | 0 | 0 | 0 | 0 | 0 | 0 | 0 | 0 | 0 | 0 | 0 | 0 | C | C | C | F | F
1326 | 207510 | 1243511 | VP1 | haVR(pe) | 2v | 3 | G2 | C | 10 | 0 | 0 | 0 | 0 | 1 | 0 | 0 | I | N | 2 | 3 | 3 | WS | N |  |  | Y | N | 120 |  | VDG | VDG | VDG | VDG | VDG | CDR | CDR | CDR | CDYR | CDYR | C | C | C | C | C | Y |  | Y | 0 | 0 | 0 | 0 | 0 | 0 | 0 | 0 | 0 | 0 | 0 | 0 | 0 | 0 | 0 | C | C | F | F | F
1327 | 208004 | 1243503 | VP1 | haVR(pe) | 3v | 4 | G | M | 20 | 0 | 0 | 0 | 0 | 0 | 0 | 0 | I | N | 2 | 3 | 2 | WS | N |  |  | Y | N | 120 |  | BL | BL | VDG | VDG | VDG | FDR | FDR | CDR | CDR | CDR | C | C | C | C | C | Y |  | Y | 0 | 0 | 0 | 0 | 0 | 0 | 0 | 0 | 0 | 0 | 0 | 0 | 0 | 0 | 0 | C | C | F | F | F
1328 | 208494 | 1243505 | VP2 | haVR(pe) | 1v | 2 | F |  | 10 | 0 | 0 | 0 | 0 | 0 | 0 | 0 | I | N | 1 | 0 | 1 | S | Y | FA | R,N | N | N | 120 |  | VDG | VDGB | VDGB | VDGB | VDGB | FDR | CDR | CDR | CDR | CDR | C | C | C | C | C | Y |  | Y | 0 | 0 | 0 | 0 | 0 | 0 | 0 | 0 | 0 | 0 | 0 | 0 | 0 | 0 | 0 | F | C | C | C | C
1329 | 204000 | 1244997 | VP2 | haVR(pe) | 1v | 2 | F |  | 0 | 0 | 0 | 0 | 0 | 0 | 0 | 0 | I | N | 1 | 0 | 0 | S | Y | FA | SB,SU | N | N | 120 |  | VDG | VDG | VDGB | DB | DB | 0 | 0 | CDR | CDR | CDR | C | C | C | C | C | Y |  | Y | 0 | 0 | 0 | 0 | 0 | 0 | 0 | 0 | 0 | 0 | 0 | 0 | 0 | 0 | 0 | 0 | 0 | F | F | F
1330 | 204499 | 1244994 | VE | nlVR | N2d | 4 | G | C | 10 | VF | VF | 0 | 0 | 0 | 0 | 0 | M | N | 1 | 1 | 0 | S | Y | FA | N,SE,SU | N | N | 60 | R | VDGB | VDGB | DB |  |  | VFDR | VFDR | FDR |  |  | C | C | C |  |  | Y |  | N | 0 | 0 | 0 |  |  | 0 | 0 | 0 |  |  | 0 | 0 | 0 |  |  | 0 | 0 | VF
1331 | 203994 | 1245511 | VP2 | haVR(pe) | 1v | 2 | F |  | 10 | 0 | 0 | 0 | 0 | 0 | 0 | 0 | I | N | 1 | 0 | 0 | S | Y | FA | M,SE,SU | N | N | 120 |  | VDG | VDG | VDGB | VDGB | VDGB | 0 | 0 | CDR | CDR | CDR | C | C | C | C | C | Y |  | Y | 0 | 0 | 0 | 0 | 0 | 0 | 0 | 0 | 0 | 0 | 0 | 0 | 0 | 0 | 0 | 0 | 0 | VF | VF | VF
1332 | 204491 | 1245489 | VP2 | haVR(pe) | 1v | 2 | F |  | 20 | 0 | 0 | 0 | 0 | 0 | 0 | 0 | I | N | 1 | 0 | 1 | S | Y | FA | R,SB,SU | N | N | 120 |  | BL | VDG | VDG | VDGB | VDGB | 0 | CDR | CDR | CDR | CDR | C | C | C | C | C | Y |  | Y | 0 | 0 | 0 | 0 | 0 | 0 | 0 | 0 | 0 | 0 | 0 | 0 | 0 | 0 | 0 | 0 | VF | VF | VF | VF
1333 | 204991 | 1245485 | R1 | haLV | 1r | 2 | F |  | 0 | 0 | 0 | 0 | 0 | 0 | 0 | 0 | W | N | 1 | 0 | 0 | S | Y | FA | GR,SE,SU | N | N | 120 |  | DRB | DRB | RB | DRB | DRB | 0 | 0 | 0 | 0 | 0 | C | C | C | C | C | Y |  | N | 0 | 0 | 0 | 0 | 0 | 0 | 0 | 0 | 0 | 0 | 0 | 0 | 0 | 0 | 0 | 0 | 0 | 0 | VF | VF
1334 | 205494 | 1245497 | B | haLV | 1r | 2 | F |  | 0 | 0 | 0 | 0 | 0 | 0 | 0 | 0 | W | N | 1 | 1 | 2 | S | Y | FA | GR,SE,SU | N | N | 120 |  | DB | DB | DB | DYB | DYB | 0 | 0 | 0 | 0 | 0 | C | C | C | C | C | Y |  | N | 0 | 0 | 0 | 0 | 0 | 0 | 0 | 0 | 0 | 0 | 0 | 0 | 0 | 0 | 0 | VF | F | F | F | F
1335 | 205985 | 1245497 | L3 | hkLP | N2d | 3 | G2 | C | 0 | C | C | 0 | 0 | 0 | 0 | 0 | W | N | 1 | 0 | 1 | S | Y | FA | SU,SE,SB,GR,MI | N | N | 15 | G | DB |  |  |  |  | FDR FDR: 0; C C: C |  |  | 0 |  |  |  |  | 0 |  |  |  |  | 0 |  |  |  |  | 0
1336 | 206498 | 1245509 | L3 | hkLP | N2d | 5 | U | M | 0 | 0 | 0 | 0 | 0 | 0 | 0 | 0 | W | N | 3 | 2 | 3 | S | Y | SE |  | N | N | 10 | S | DB |  |  |  |  | FDR FDR: 0; C C: SC |  |  | 0 |  |  |  |  | 0 |  |  |  |  | 0 |  |  |  |  | 0
1337 | 206986 | 1245493 | L3 | hkLP | N2d | 5 | U | M | 0 | 0 | 0 | 0 | 0 | 0 | 0 | 0 | W | N | 3 | 3 | 3 | WS | N |  |  | N | N | 10 | S | VDG |  |  |  |  | FDR FDR: 0; C C: C |  |  | 0 |  |  |  |  | 0 |  |  |  |  | 0 |  |  |  |  | 0
1338 | 207499 | 1245503 | L3 | hkLP | N2d | 3 | U | M | 0 | 0 | 0 | 0 | 0 | 0 | 0 | 0 | W | N | 2 | 2 | 3 | S | Y | FA | SO,SE,MI | N | N | 10 | S | DYB |  |  |  |  | FDR FDR: 0; C C: CL |  |  | 0 |  |  |  |  | 0 |  |  |  |  | 0 |  |  |  |  | 0
1339 | 208007 | 1245482 | VP2 | haVR(pe) | 1v | 2 | U | L | 0 | 0 | 0 | 0 | 0 | 0 | 0 | 0 | W | N | 3 | 3 | 1 | WS | N |  |  | N | N | 120 |  | BL | BL | DB | VDG | VDG | 0 | 0 | 0 | 0 | 0 | C | C | C | C | C | Y |  | N | 0 | 0 | 0 | 0 | 0 | 0 | 0 | 0 | 0 | 0 | 0 | 0 | 0 | 0 | 0 | 0 | 0 | 0 | 0 | 0
1340 | 208504 | 1245505 | VP2 | haVR(pe) | 1v | 2 | F |  | 0 | 0 | 0 | 0 | 0 | 0 | 0 | 0 | I | N | 0 | 1 | 3 | G1 | N |  |  | Y | N | 120 |  | VDG | VDG | VDGB | VDGB | VDGB | CDR | CDR | MPR | CDR | CDR | C | C | C | C | C | Y |  | Y | 0 | 0 | 0 | 0 | 0 | 0 | 0 | 0 | 0 | 0 | 0 | 0 | 0 | 0 | 0 | F | F | F | VF | VF
1341 | 209004 | 1245490 | L3 | hkLP | N2d | 2 | F |  | 10 | 0 | C | 0 | 0 | 0 | 0 | 0 | I | N | 1 | 0 | 3 | G2 | N |  |  | Y | N | 10 | S | BL |  |  |  |  | CDR: CDR; C: C |  |  | 0 |  |  |  |  | 0 |  |  |  |  | 0 |  |  |  |  | F
1342 | 209504 | 1245505 | VP2 | haVR(pe) | 2v | 3 | G2 | C | 20 | 0 | 0 | 0 | 0 | G | 0 | 0 | I | N | 2 | 0 | 3 | GW | N |  |  | Y | N | 120 |  | VDG | VDG | VDG | VDGB | VDGB | CDR | CDR | CDR | CDR | CDR | C | C | C | C | C | Y |  | Y | 0 | 0 | 0 | C | C | 0 | 0 | 0 | 0 | 0 | 0 | 0 | 0 | 0 | 0 | F | F | F | A | A
1343 | 206010 | 1246015 | VP1 | haVR(pe) | 1v | 2 | F |  | 0 | 0 | 0 | 0 | 0 | 0 | 0 | 0 | I | N | 2 | 0 | 0 | S | Y | SU |  | N | N | 120 |  | BL | BL | BL | BL | DB | 0 | FDR | FDR | FDR | CDR | HC | HC | HC | HC | C | Y |  | Y | 0 | 0 | 0 | 0 | C | 0 | 0 | 0 | 0 | 0 | 0 | 0 | 0 | 0 | 0 | F | C | C | C | M
1344 | 206496 | 1246001 | L3 | hkLP | N2d | 1 | F |  | 0 | F | F | 0 | 1 | 0 | 0 | 0 | W | N | 2 | 2 | 2 | WS | N |  |  | Y | N | 10 | S | VDGB |  |  |  |  | 0 | HC: SCL |  |  | 0 |  |  |  |  | 0 |  |  |  |  | 0 |  |  |  |  | C
1345 | 206990 | 1245855 | P | plLV | 3r | 5 | U2 | M | 0 | 0 | 0 | 0 | 2 | 0 | 0 | 0 | W | N | 3 | 1 | 3 | W | N |  |  | Y | N | 120 |  | BL | DB | DB | DB | DB | 0 | 0 | 0 | 0 | 0 | C | C | C | C | C | N |  | N | M | M | M | M | M | 0 | 0 | 0 | 0 | 0 | 0 | 0 | 0 | 0 | 0 | M | M | M | M | M
1346 | 207480 | 1245984 | VP1 | haVR(pe) | 1v | 2 | U | C | 0 | 0 | 0 | 0 | 0 | 0 | 0 | 0 | I | N | 3 | 2 | 3 | WS | N |  |  | Y | N | 120 |  | BL | BL | BL | BL | VDG | 0 | 0 | 0 | CPR | MDR | HC | HC | HC | C | C | Y |  | Y | 0 | 0 | 0 | 0 | M | 0 | 0 | 0 | SL | SL | 0 | 0 | 0 | C | F | 0 | C | C | F | F
1347 | 211010 | 1247992 | VH2 | haVR | 1v | 1 | F |  | 0 | 0 | 0 | 0 | 0 | 0 | 0 | 0 | M | N | 1 | 0 | 0 | S | Y | SE |  | N | N | 120 |  | DB | DB | DB | DB | DB | 0 | 0 | 0 | 0 | 0 | C | C | C | C | C | Y |  | Y | 0 | 0 | 0 | 0 | 0 | 0 | 0 | 0 | 0 | 0 | 0 | 0 | 0 | 0 | 0 | 0 | C | C | C | C
1348 | 210443 | 1248052 | VH1g | haVR | 1v | 1 | F |  | 0 | 0 | 0 | 0 | 0 | 0 | 0 | 0 | W | N | 3 | 0 | 3 | W | N |  |  | Y | N | 120 |  | DB | DB | VDGB | VDGB | VDGB | 0 | 0 | 0 | 0 | 0 | C | C | C | C | C | N |  | N | 0 | 0 | 0 | 0 | 0 | 0 | 0 | 0 | 0 | 0 | 0 | 0 | 0 | 0 | 0 | 0 | 0 | 0 | 0 | 0
1349 | 210038 | 1248015 | VP2 | haVR(pe) | 3v | 4 | G | C | 0 | 0 | 0 | 0 | 0 | 0 | 0 | 0 | I | N | 3 | 0 | 3 | W | N |  |  | Y | N | 120 |  | VDG | VDGB | VDGB | VDGB | VDGB | 0 | 0 | 0 | 0 | 0 | HC | HC | HC | HC | HC | Y |  | Y | 0 | 0 | 0 | 0 | 0 | 0 | 0 | 0 | 0 | 0 | 0 | 0 | 0 | 0 | 0 | VF | F | F | F | F
1350 | 209534 | 1247964 | N | lvNT | 3r | 5 | G | M | 0 | 0 | 0 | 0 | 0 | 0 | 0 | 0 | W | N | 1 | 0 | 2 | S | Y | FA | SO,SE | Y | Y | 120 |  | DRB | DRB | DRB | DRB | DRB | 0 | 0 | 0 | 0 | 0 | C | C | C | C | C | Y |  | N | 0 | 0 | 0 | 0 | 0 | 0 | 0 | 0 | 0 | 0 | 0 | 0 | 0 | 0 | 0 | 0 | C | C | C | C
1351 | 209003 | 1248022 | N | lvNT | 2r | 3 | U | C | 0 | 0 | 0 | 0 | 0 | 0 | 0 | 0 | W | N | 1 | 0 | 0 | S | Y | MI,GR,SE |  | N | N | 120 |  | DRB | DRB | DRB | DRB | DRB | 0 | 0 | 0 | 0 | 0 | C | C | C | C | C | Y |  | N | 0 | 0 | 0 | 0 | 0 | 0 | 0 | 0 | 0 | 0 | 0 | 0 | 0 | 0 | 0 | 0 | C | C | C | C
1352 | 208497 | 1247977 | N | lvNT | 1r | 2 | F |  | 0 | 0 | 0 | 0 | 0 | 0 | 0 | 0 | W | N | 0 | 0 | 1 | S | Y | FA | SE,GR,MI | N | N | 120 |  | DRB | RB | RB | RB | RB | 0 | 0 | 0 | 0 | 0 | C | C | C | C | C | Y |  | N | 0 | 0 | 0 | 0 | 0 | 0 | 0 | 0 | 0 | 0 | 0 | 0 | 0 | 0 | 0 | 0 | F | F | F | F
1353 | 207975 | 1248003 | N | lvNT | 3r | 4 | G | C | 0 | 0 | 0 | 0 | 0 | 0 | 0 | 0 | W | N | 1 | 0 | 0 | S | Y | FA | SE, GR,M | N | N | 120 |  | DRB | DRB | DRB | DRB | DRB | 0 | 0 | 0 | 0 | 0 | C | C | C | C | C | Y |  | N | 0 | 0 | 0 | 0 | 0 | 0 | 0 | 0 | 0 | 0 | 0 | 0 | 0 | 0 | 0 | 0 | F | F | F | F
1354 | 207506 | 1247985 | N | lvNT | 2r | 3 | G2 | C | 0 | 0 | 0 | 0 | 0 | 0 | 0 | 0 | W | N | 1 | 0 | 0 | S | Y | SE,GR |  | N | N | 120 |  | DB | DRB | DRB | DRB | DRB | 0 | 0 | 0 | 0 | 0 | C | C | C | C | C | Y |  | N | 0 | 0 | 0 | 0 | 0 | 0 | 0 | 0 | 0 | 0 | 0 | 0 | 0 | 0 | 0 | 0 | F | F | F | F
1355 | 204968 | 1245055 | VE | nlVR(pe) | 1v | 2 | F |  | 20 | 0 | 0 | 0 | 0 | 0 | 0 | 0 | I | N | 2 | 2 | 1 | S | Y | FA | N,SE,SU | N | N | 100 | R | BL | BL | VDG | VDG |  | 0 | 0 | FDR | FDR |  | C | C | C | C |  | Y |  | Y | 0 | 0 | 0 | 0 |  | 0 | 0 | 0 | 0 |  | 0 | 0 | 0 | 0 |  | 0 | 0 | C | C
1356 | 205498 | 1244998 | L1 | haLP | N2dt | 14 | R | M | 0 | M | F | 0 | 0 | 0 | 0 | 0 | W | N | 1 | 0 | 1 | S | Y | FA | GR,SE,MI | N | N | 25 | R | DB |  |  |  |  | 0 | [12 empty] | C |  |  |  |  | 0 |  |  |  |  | 0 |  |  |  |  | F | bar: HC
1357 | 206002 | 1245003 | VH1 | haVR | 3v | 4 | G | M | 0 | 0 | 0 | 0 | 0 | 0 | 0 | 0 | I | N | 0 | 0 | 0 | S | Y | MI,SE,SU,SB |  | N | Y | 120 |  | VDGB | VDGB | VDB | VDG | VDG | 0 | 0 | FDR | CDR | CDR | C | C | C | C | C | Y |  | Y | 0 | 0 | 0 | 0 | 0 | 0 | 0 | 0 | 0 | 0 | 0 | 0 | 0 | 0 | 0 | 0 | 0 | F | C | C
1358 | 206500 | 1244999 | VH1 | haVR | 1v | 2 | F |  | 0 | 0 | 0 | 0 | 0 | 1 | 0 | 0 | I | N | 2 | 2 | 3 | S | Y | FA | GR,SE,SU | Y | N | 120 |  | VDGB | VDGB | VDGB | VDGB | VDGB | CDR | CDR | CDR | FDR | FDR | C | C | C | C | C | Y |  | Y | 0 | 0 | 0 | 0 | 0 | 0 | 0 | 0 | 0 | 0 | 0 | 0 | 0 | 0 | 0 | C | C | F | F | F
1359 | 207003 | 1244998 | VH1 | haVR | 3v | 5 | G | M | 0 | 0 | 0 | 0 | 0 | 0 | 0 | 0 | I | N | 0 | 0 | 0 | S | Y | FA | N,SE,SU,MI | N | N | 120 |  | VDGB | VDGB | VDGB | DB | DB | 0 | 0 | MDR | CDR | CDR | C | C | C | C | C | Y |  | Y | 0 | 0 | 0 | 0 | 0 | 0 | 0 | SL | 0 | 0 | 0 | 0 | 0 | 0 | 0 | 0 | 0 | F | F | F
1360 | 207510 | 1244998 | VP1 | haVR(pe) | 3v | 5 | G | M | 10 | 0 | 0 | 0 | 0 | 0 | 0 | 0 | M | N | 2 | 1 | 0 | S | Y | FA | SE,SU,SB,MI | N | N | 120 |  | BL | BL | VDG | VDG | VDG | 0 | 0 | 0 | FDR | FDR | C | C | C | C | C | Y |  | Y | 0 | 0 | 0 | 0 | 0 | 0 | 0 | 0 | 0 | 0 | 0 | 0 | 0 | 0 | 0 | 0 | 0 | 0 | VF | VF
1361 | 208020 | 1244992 | VP2 | haVR(pe) | 2v | 3 | G2 | M | 0 | 0 | 0 | 0 | 0 | 1 | 1 | 0 | I | N | 2 | 3 | 3 | WS | N |  |  | Y | N | 120 |  | VDG | VDG | VDG | VDGB | VDGB | FDR | FDR | CDR | CDR | CDR | C | C | C | C | C | Y |  | Y | 0 | 0 | 0 | 0 | 0 | 0 | 0 | 0 | 0 | 0 | 0 | 0 | 0 | 0 | 0 | VF | VF | F | C | C
1362 | 208498 | 1245000 | VP1 | haVR(pe) | 3v | 5 | G | M | 10 | 0 | 0 | 0 | 0 | 1 | 0 | 0 | I | N | 2 | 3 | 3 | WS | N |  |  | Y | N | 120 |  | BL | BL | VDG | VDG | VDG | 0 | 0 | CDR | FDR | FDR | C | C | C | C | C | Y |  | Y | 0 | 0 | 0 | 0 | 0 | 0 | 0 | 0 | 0 | 0 | 0 | 0 | 0 | 0 | 0 | 0 | 0 | C | F | F
1363 | 209016 | 1245015 | VP2 | haVR(pe) | 2v | 3 | G2 | M | 20 | 0 | VF | 0 | 0 | 1 | 0 | 0 | I | N | 0 | 1 | 3 | G1 | N |  |  | Y | N | 120 |  | VDGB | VDG | VDG | VDGB | DGB | CDY | FDR | FDR | CDR | CDYR | C | C | C | C | C | Y |  | Y | 0 | 0 | 0 | 0 | 0 | 0 | 0 | 0 | 0 | 0 | 0 | 0 | 0 | 0 | 0 | F | VF | VF | F | F
1364 | 210504 | 1247498 | VP2 | haVR(pe) | 2v | 3 | G2 | C | 10 | 0 | 0 | 0 | 0 | 1 | 0 | 0 | M | N | 3 | 2 | 2 | WS | N |  |  | Y | N | 120 |  | VDG | VDG | VDG | VDGB | VDGB | 0 | FFR | FFR | FFR | FFR | C | C | C | C | C | Y |  | Y | 0 | 0 | 0 | 0 | 0 | 0 | 0 | SL | 0 | 0 | 0 | 0 | 0 | 0 | 0 | 0 | 0 | C | F | F
1365 | 209989 | 1247520 | VP1 | haVR(pe) | 2v | 3 | [10 empty] | M | N | 1 | 1 | 0 | S | Y | FA | SO,MI,SU,SE | N | N | 120 |  | VDG | VDG | VDG | VDG | VDG | 0 | FFR | FFR | CDR | CDR | C | C | C | C | C | Y |  | Y | 0 | 0 | 0 | VFFG | VFFG | 0 | 0 | 0 | 0 | 0 | 0 | 0 | 0 | 0 | 0 | 0 | VF | VF | F | F
1366 | 209506 | 1247494 | VP2 | haVR(pe) | N2d | 5 | G | M | 0 | 0 | F | 0 | 0 | 0 | 0 | 0 | M | N | 1 | 0 | 0 | S | Y | FA | SO,SE,GR | N | N | 100 | R | VDG | VDGB | VDGB | VDGB |  | 0 | 0 | 0 | CDR |  | C | C | C | C |  | Y |  | N | 0 | 0 | 0 | 0 |  | 0 | 0 | 0 | 0 |  | 0 | 0 | 0 | 0 |  | 0 | 0 | 0 | 0
1367 | 207007 | 1248009 | VP1g | haVR(pe) | 1v | 1 | F |  | 0 | 0 | 0 | 0 | 0 | 0 | 0 | 0 | I | N | 1 | 0 | 3 | S | Y | FA | SO,SE,MI | Y | N | 100 | G | BL | VDG | VDG | VDG |  | 0 | 0 | 0 | 0 |  | C | C | C | C |  | Y |  | Y | 0 | 0 | 0 | 0 |  | 0 | 0 | 0 | 0 |  | 0 | 0 | 0 | 0 |  | 0 | F | F | F
1368 | 206497 | 1248000 | N | lvNT | 3r | 4 | G | C | 0 | 0 | 0 | 0 | 0 | 0 | 0 | 0 | W | N | 1 | 0 | 1 | S | Y | FA | SO,SE,MI | N | N | 120 |  | DRG | DRB | DRB | DRB | DRB | 0 | 0 | 0 | 0 | 0 | C | C | C | C | C | N |  | N | 0 | 0 | 0 | 0 | 0 | 0 | 0 | 0 | 0 | 0 | 0 | 0 | 0 | 0 | 0 | 0 | VF | VF | VF | VF
1369 | 211476 | 1248994 | CV | vrCM | 1r | 2 | F |  | 0 | 0 | 0 | 0 | 0 | 0 | 0 | 0 | W | N | 1 | 0 | 0 | S | Y | FA | SO,GR,SE,MI | N | Y | 120 |  | VDGB | DB | DB | DB | DB | 0 | 0 | 0 | 0 | 0 | C | C | C | HC | HC | N |  | N | 0 | 0 | 0 | 0 | 0 | 0 | 0 | 0 | 0 | 0 | 0 | 0 | 0 | 0 | 0 | 0 | 0 | 0 | F | F
1370 | 211026 | 1249015 | N | lvNT | 1r | 2 | F |  | 0 | 0 | 0 | 0 | 0 | 0 | 0 | 0 | W | N | 1 | 0 | 0 | S | Y | FA | SE,MI | N | N | 120 |  | DRB | DRB | DRB | DRB | DRB | 0 | 0 | 0 | 0 | 0 | C | C | C | C | C | Y |  | N | 0 | 0 | 0 | 0 | 0 | 0 | 0 | 0 | 0 | 0 | 0 | 0 | 0 | 0 | 0 | 0 | C | C | C | C
1371 | 209490 | 1246987 | R1 | haLV | 1r | 2 | F |  | 0 | 0 | 0 | 0 | 0 | 0 | 0 | 0 | W | N | 1 | 0 | 2 | S | Y | SE,GR |  | N | N | 120 |  | VDB | DRB | DRB | RB | RB | 0 | 0 | 0 | 0 | 0 | C | C | C | C | C | N |  | N | 0 | 0 | 0 | 0 | 0 | 0 | 0 | 0 | 0 | 0 | 0 | 0 | 0 | 0 | 0 | 0 | 0 | 0 | F | F
1372 | 208994 | 1247000 | B | haLV | 2r | 3 | G2 | C | 0 | 0 | 0 | 0 | 0 | 0 | 0 | 0 | W | N | 0 | 1 | 2 | S | Y | FA | SO,SE | N | N | 115 | G | DB | DB | DB | B |  | 0 | 0 | 0 | 0 |  | C | C | SC | SC |  | Y |  | N | 0 | 0 | C | M |  | 0 | 0 | 0 | 0 |  | 0 | 0 | 0 | 0 |  | 0 | 0 | C | VF
1373 | 208490 | 1247005 | B | haLV | 3r | 4 | G | C | 0 | 0 | 0 | 0 | 0 | 0 | 0 | 0 | W | N | 1 | 1 | 2 | S | Y | FA | GR,MI,SE | N | Y | 120 |  | DB | DB | DB | DB | DB | 0 | 0 | 0 | 0 | 0 | CL | C | C | C | C | N |  | N | 0 | 0 | 0 | 0 | 0 | 0 | 0 | 0 | 0 | 0 | 0 | 0 | 0 | 0 | 0 | 0 | 0 | 0 | F | F
1374 | 207999 | 1246998 | B | haLV | 2r | 3 | G2 | C | 0 | 0 | 0 | 0 | 0 | 0 | 0 | 0 | W | N | 1 | 1 | 2 | S | Y | GR,MI |  | N | N | 100 | S | VDGB | DB | DB | B |  | 0 | 0 | 0 | 0 |  | C | C | C | SCL |  | N |  | N | 0 | F | F | C |  | 0 | 0 | 0 | 0 |  | 0 | 0 | 0 | 0 |  | 0 | F | F | C
1375 | 207493 | 1246999 | VH1 | haVR | 2r | 3 | G2 | C | 0 | 0 | 0 | 0 | 0 | 0 | 0 | 0 | W | N | 1 | 1 | 2 | S | Y | FA | SO,SE,MI | N | N | 120 |  | VDGB | VDGB | VDGB | VDG | VDGB | 0 | 0 | 0 | 0 | 0 | C | C | C | C | C | N |  | N | 0 | 0 | F | F | F | 0 | 0 | 0 | 0 | 0 | 0 | 0 | 0 | 0 | 0 | VF | VF | F | 0 | 0
1376 | 207008 | 1246989 | VH1 | haVR | 3v | 4 | G | C | 0 | 0 | 0 | 0 | 0 | 0 | 0 | 0 | W | N | 1 | 0 | 2 | S | Y | FA | SO,SE,MI | N | Y | 120 |  | VDB | VDGB | VDGB | VDGB | VDGB | 0 | 0 | 0 | 0 | 0 | C | C | C | C | C | N |  | N | 0 | F | F | F | F | 0 | 0 | 0 | 0 | 0 | 0 | 0 | 0 | 0 | 0 | 0 | VF | VF | F | F
1377 | 206495 | 1246995 | VH1 | haVR | 1v | 1 | F |  | 0 | 0 | 0 | 0 | 0 | 0 | 0 | 0 | I | N | 1 | 1 | 3 | G3 | N |  |  | Y | N | 120 |  | VDGB | VDGB | VDGB | VDG | VDGB | 0 | 0 | 0 | 0 | 0 | C | C | C | C | C | N |  | Y | 0 | F | F | F | F | 0 | 0 | 0 | 0 | 0 | 0 | 0 | 0 | 0 | 0 | F | C | C | F | F
1378 | 205990 | 1246991 | VP1 | haVR(pe) | 1v | 2 | F |  | 0 | 0 | 0 | 0 | 0 | 0 | 0 | 0 | M | N | 2 | 1 | 3 | GW | N |  |  | Y | N | 100 | C | BL | VDG | VDG | VDG | DB | 0 | 0 | 0 | 0 |  | C | C | C | C |  | N |  | Y | 0 | F | F | F |  | 0 | 0 | 0 | 0 |  | 0 | 0 | 0 | 0 |  | 0 | C | F | F
1379 | 205493 | 1246997 | VP1 | haVR(pe) | 1v | 2 | F |  | 0 | 0 | 0 | 0 | 0 | 0 | 0 | 0 | I | N | 2 | 1 | 3 | GW | N |  |  | Y | N | 120 |  | BL | VDG | VDG | VDG | DB | 0 | 0 | 0 | 0 | 0 | C | C | C | C | SC | N |  | Y | VF | F | F | C | C | 0 | 0 | 0 | 0 | 0 | 0 | 0 | 0 | 0 | 0 | VF | C | C | F | F
1380 | 211521 | 1248466 | VP1 | haVR(pe) | 1v | 2 | F |  | 0 | 0 | 0 | 0 | 0 | 0 | 0 | 0 | W | N | 1 | 1 | 3 | S | Y | MI |  | N | N | 120 |  | DB | BL | VDG | VDG | VDG | 0 | 0 | 0 | 0 | 0 | C | C | C | C | C | N |  | N | 0 | 0 | 0 | 0 | 0 | 0 | 0 | 0 | 0 | 0 | 0 | 0 | 0 | 0 | 0 | 0 | 0 | VF | VF | VF
1381 | 211001 | 1248489 | B | haLV | 1r | 1 | F |  | 0 | 0 | 0 | 0 | 0 | 0 | 0 | 0 | W | N | 1 | 0 | 0 | S | Y | FA | SO,MI | N | N | 120 |  | VDB | VDB | DB | DB | DB | 0 | 0 | 0 | 0 | 0 | C | C | C | C | C | N |  | N | 0 | FFG | CFG | CFG | CFG | 0 | 0 | 0 | 0 | 0 | 0 | 0 | 0 | 0 | 0 | VF | F | F | F | F
1382 | 210487 | 1248495 | Bg | haLV | 3r | 5 | G | M | 0 | 0 | 0 | 0 | 0 | 0 | 0 | 0 | M | N | 1 | 1 | 2 | S | Y | SO |  | N | N | 60 | G | DB | B | DYB |  |  | 0 | FFR | FFR |  |  | ZC | CL | SL |  |  | N |  | N | 0 | FFG | MFG |  |  | 0 | 0 | 0 |  |  | 0 | 0 | 0 |  |  | 0 | 0 | 0
1383 | 208991 | 1247499 | R1 | haLV | 3r | 4 | G | M | 0 | VF | VF | 0 | 0 | 0 | 0 | 0 | W | N | 1 | 0 | 2 | S | Y | FA | SE,GR,SU | N | N | 120 |  | DRB | DRB | DRB | DRB | DRB | 0 | 0 | 0 | 0 | 0 | C | C | C | C | C | Y |  | N | 0 | 0 | 0 | 0 | 0 | 0 | 0 | 0 | 0 | 0 | 0 | 0 | 0 | 0 | 0 | 0 | 0 | 0 | 0 | 0
1384 | 208486 | 1247500 | CV | vrCM | 2r | 3 | G2 | M | 0 | 0 | 0 | 0 | 0 | 0 | 0 | 0 | M | N | 1 | 0 | 0 | S | Y | FA | SO,GR,SE,SU,MI | N | N | 120 |  | VDGB | DB | DB | DB | DB | 0 | VFFR | VFFR | FDR | FDR | C | C | C | C | C | Y |  | N | 0 | 0 | 0 | 0 | 0 | 0 | 0 | 0 | 0 | 0 | 0 | 0 | 0 | 0 | 0 | 0 | VF | VF | VF | VF
1385 | 208016 | 1247485 | VP2 | haVR(pe) | 3v | 4 | G | M | 0 | 0 | 0 | 0 | 0 | 0 | 0 | 0 | M | N | 2 | 2 | 0 | S | Y | FA | SO,GR,GP,MI | N | N | 120 |  | BL | VDGB | VDGB | DB | DB | 0 | 0 | VFFR | CDR | CDR | C | C | C | C | C | Y |  | N | 0 | 0 | 0 | 0 | 0 | 0 | 0 | 0 | 0 | 0 | 0 | 0 | 0 | 0 | 0 | 0 | 0 | F | C | C
1386 | 207520 | 1247511 | R1 | haLV | 2r | 3 | G2 | M | 0 | F | VF | 0 | 0 | 0 | 0 | 0 | W | N | 1 | 0 | 0 | S | Y | FA | M,SO,MI,SE | N | N | 120 |  | DB | DRB | DRB | DRB | DRB | 0 | 0 | 0 | 0 | 0 | C | C | C | C | C | Y |  | N | 0 | 0 | 0 | 0 | 0 | 0 | 0 | 0 | 0 | 0 | 0 | 0 | 0 | 0 | 0 | 0 | 0 | 0 | 0 | 0
1387 | 206999 | 1247500 | VP1 | haVR(pe) | 1v | 2 | F |  | 0 | 0 | 0 | 0 | 0 | 0 | 0 | 0 | I | N | 1 | 3 | 3 | GS | N |  |  | Y | N | 120 |  | BL | VDG | VDG | VDG | VDG | VFFR | VFFR | FDR | CDR | CDR | C | C | C | C | C | Y |  | Y | 0 | 0 | 0 | 0 | 0 | 0 | 0 | 0 | 0 | 0 | 0 | 0 | 0 | 0 | 0 | VF | VF | F | F | F
1388 | 206484 | 1247485 | VH1 | haVR | 3v | 4 | G | C | 20 | 0 | 0 | 0 | 0 | 1 | 0 | 0 | I | N | 2 | 3 | 3 | WS | N |  |  | Y | N | 120 |  | VDGB | VDGB | VDGB | VDGB | VDGB | FDYR | FDYR | CDYR | CDYR | CDYR | C | C | C | C | C | Y |  | Y | 0 | 0 | 0 | 0 | 0 | 0 | 0 | 0 | 0 | 0 | 0 | 0 | 0 | 0 |  | VF | C | C | C | C
1389 | 206016 | 1247520 | L3 | hkLP | N2d | 4 | G | M | 0 | 0 | 0 | 0 | 0 | 1 | 0 | 0 | W | N | 2 | 3 | 3 | WS | N |  |  | Y | N | 30 | S | DB | DB |  |  |  | 0 | 0 | [11 empty] | CFG,G | CFG,G |  |  |  | 0 | 0 |  |  |  | 0 | 0 |  |  |  | VF | VF | bar: C to C
1390 | 205510 | 1247501 | VP1 | haVR(pe) | 3v | 5 | G | M | 15 | 0 | VF | 0 | 0 | 0 | 0 | 0 | M | N | 3 | 3 | 3 | WS | N |  |  | Y | N | 120 |  | BL | BL | BL | BL | BL | 0 | 0 | 0 | CDR | CDR | C | C | C | C | C | Y |  | Y | 0 | 0 | 0 | 0 | 0 | 0 | 0 | 0 | 0 | 0 | 0 | 0 | 0 | 0 | 0 | 0 | 0 | 0 | F | F
1391 | 205007 | 1247492 | VP1 | haVR(pe) | 2v | 3 | G2 | C | 20 | 0 | 0 | 0 | 0 | 0 | 0 | 0 | I | N | 2 | 3 | 2 | WS | N |  |  | Y | N | 120 |  | BL | BL | BL | BL | BL | 0 | FDR | FDR | FDR | FDR | C | C | C | C | C | Y |  | Y | 0 | 0 | 0 | 0 | 0 | 0 | 0 | 0 | 0 | 0 | 0 | 0 | 0 | 0 | 0 | 0 | VF | VF | VF | VF
1392 | 204498 | 1247496 | VP1 | haVR(pe) | 3v | 5 | G | M | 20 | 0 | 0 | 0 | 0 | 2 | 0 | 0 | I | N | 1 | 2 | 3 | S | Y | FA | SO,SB,GR | Y | N | 120 |  | BL | BL | BL | VDG | VDG | 0 | FFR | FFR | CDR | CDR | C | C | C | C | C | Y |  | Y | 0 | 0 | 0 | 0 | 0 | 0 | 0 | 0 | 0 | 0 | 0 | 0 | 0 | 0 | 0 | 0 | VF | VF | F | F
1393 | 209503 | 1246504 | B | haLV | 1r | 2 | F |  | 0 | 0 | 0 | 0 | 0 | G | 1 | 0 | M | N | 1 | 0 | 3 | G2 | N |  |  | Y | N | 120 |  | DB | DB | DB | VDB | VDB | 0 | 0 | 0 | CDR | CDR | C | C | C | C | C | N |  | N | 0 | 0 | 0 | 0 | 0 | 0 | 0 | 0 | 0 | 0 | 0 | 0 | 0 | 0 | 0 | 0 | 0 | 0 | F | F
1394 | 208992 | 1246520 | L3 | hkLP | N2d | 3 | G2 | C | 0 | F | C | 0 | 0 | 0 | 0 | 0 | W | N | 1 | 1 | 2 | S | Y | MI,SU,N |  | N | N | 30 | G | DB | DB |  |  |  | 0 | FFR: 0; C: C; C: C |  |  | 0 | 0 |  |  |  | 0 | 0 |  |  |  | 0 | 0 |  |  |  | 0 | 0
1395 | 208510 | 1246508 | L3 | hkLP | N2d | 4 | U | M | 0 | F | C | 0 | 0 | 0 | 0 | 0 | W | N | 3 | 2 | 3 | WS | N |  |  | N | N | 10 | S | DB |  |  |  |  | 0 | [12 empty] | 0 |  |  |  |  | 0 |  |  |  |  | 0 |  |  |  |  | 0 | bar: C
1396 | 208002 | 1246485 | L3 | hkLP | N2d | 5 | U | M | 0 | A | F | 0 | 0 | 0 | 0 | 0 | W | N | 3 | 2 | 3 | S | Y | MI,SU |  | N | N | 10 | S | B |  |  |  |  | 0 | [12 empty] | 0 |  |  |  |  | 0 |  |  |  |  | 0 |  |  |  |  | 0 | bar: C
1397 | 207502 | 1246515 | VP1g | haVR(pe) | 3v | 5 | U | M | 0 | 0 | 0 | 0 | 0 | 0 | 0 | 0 | W | N | 2 | 1 | 3 | S | Y | FA | SO,SE,MI | N | N | 80 | S | VDG | VDG | BL |  |  | 0 | 0 | 0 |  |  | C | C | C |  |  | Y |  | N | 0 | 0 | 0 |  |  | 0 | 0 | 0 |  |  | 0 | 0 | 0 |  |  | 0 | 0 | 0
1398 | 206988 | 1246515 | Un | Un | N2d | 3 | G2 | C | 0 | F | C | 0 | 0 | 0 | 0 | 0 | W | N | 1 | 0 | 0 | S | Y | FA | SO,SE,MI | N | N | 30 | R | VDG | VDG |  |  |  | 0 | FFR: 0; C: C; C: C |  |  | 0 | 0 |  |  |  | 0 | 0 |  |  |  | 0 | 0 |  |  |  | 0 | 0
1399 | 206507 | 1246490 | VP2 | haVR(pe) | 1v | 1 | F |  | 0 | 0 | 0 | 0 | 0 | G | 0 | 0 | I | N | 3 | 2 | 3 | WS | N |  |  | Y | N | 120 |  | VDG | VDG | VDGB | VDGB | VDGB | CDR | CDR | CDR | CDR | CDR | C | C | C | C | C | Y |  | Y | 0 | 0 | 0 | 0 | 0 | 0 | 0 | 0 | 0 | 0 | 0 | 0 | 0 | 0 | 0 | F | F | VF | VF | VF
1400 | 205960 | 1246490 | L3 | hkLP | N2d | 5 | U | M | 0 | 0 | 0 | 0 | 0 | 0 | 0 | 0 | W | N | 3 | 3 | 2 | WS | N |  |  | N | N | 15 | G | BL |  |  |  |  | 0 | [12 empty] | 0 |  |  |  |  | 0 |  |  |  |  | 0 |  |  |  |  | 0 | bar: C
1401 | 205504 | 1246501 | VP2 | haVR(pe) | 1v | 2 | F |  | 0 | 0 | 0 | 0 | 0 | 0 | 0 | 0 | I | N | 3 | 1 | 3 | W | N |  |  | Y | N | 120 |  | VDG | VDG | BL | VDGB | VDGB | CDR | CDR | CDR | CDR | CDR | C | C | C | C | C | Y |  | N | 0 | 0 | 0 | 0 | 0 | 0 | 0 | 0 | 0 | 0 | 0 | 0 | 0 | 0 | 0 | F | F | F | F | F
1402 | 212010 | 1249505 | VP1 | haVR(pe) | 1v | 1 | F |  | 0 | 0 | 0 | 0 | 0 | 0 | 0 | 0 | I | N | 3 | 1 | 3 | W | N |  |  | Y | N | 120 |  | VDG | VDG | VDG | VDG | VDG | 0 | CDR | CDR | MPR | MPR | C | C | C | C | C | Y |  | N | 0 | 0 | 0 | 0 | 0 | 0 | 0 | 0 | 0 | 0 | 0 | 0 | 0 | 0 | 0 | 0 | VF | VF | F | F
1403 | 211502 | 1249492 | VP2 | haVR(pe) | 2r | 3 | G2 | C | 0 | 0 | 0 | 0 | 0 | 0 | 0 | 0 | I | N | 1 | 1 | 2 | G3 | N |  |  | Y | N | 100 | S | VDG | DB | VDGB | VDGB |  | CDR | CDR | CDR | CDR |  | C | C | C | C |  | N |  | N | 0 | 0 | 0 | 0 |  | 0 | 0 | 0 | 0 |  | 0 | 0 | 0 | 0 |  | 0 | 0 | F | F
1404 | 210990 | 1249515 | R2 | haLV | N1e(2r) | 4 | G | C | 0 | 0 | 0 | 0 | 0 | 0 | 0 | 1 | W | N | 0 | 0 | 1 | S | Y | FA | SO,SE,GR | N | N | 120 |  | DRB | R | R | R | R | 0 | 0 | 0 | 0 | 0 | C | C | C | C | C | N |  | N | 0 | 0 | 0 | 0 | 0 | 0 | 0 | 0 | 0 | 0 | 0 | 0 | 0 | 0 | 0 | 0 | VF | VF | VF | VF
1405 | 210482 | 1249515 | L3 | hkLP | N2d | 3 | U | M | 0 | 0 | 0 | 0 | 0 | 0 | 0 | 0 | I | N | 3 | 3 | 2 | WS | N |  |  | Y | N | 20 | G | VDG |  |  |  |  | CRD | [12 empty] | 0 |  |  |  |  | 0 |  |  |  |  | 0 |  |  |  |  | VF | bar: C
1406 | 210002 | 1249505 | ?VP2 | haVR | 1r | 1 | F |  | 0 | 0 | 0 | 0 | 0 | 0 | 0 | 0 | I | N | 1 | 0 | 3 | S | Y | FA | SO,SE,GR | N | Y | 120 |  | DB | VDGB | VDGB | DB | DB | 0 | CDR | CDR | CDR | CDR | C | C | C | C | C | N |  | N | 0 | 0 | 0 | 0 | 0 | 0 | 0 | 0 | 0 | 0 | 0 | 0 | 0 | 0 | 0 | VF | F | F | F | F
1407 | 209511 | 1249520 | R1 | haLV | N1e(3r) | 6 | U | M | 0 | 0 | 0 | 0 | 0 | 0 | 0 | 1 | M | N | 1 | 0 | 3 | S | Y | SE,GR |  | N | N | 120 |  | DB | DRB | DRB | VDG | VDG | 0 | 0 | 0 | CDR | CDR | C | C | C | C | C | Y |  | N | 0 | 0 | 0 | 0 | 0 | 0 | 0 | 0 | 0 | 0 | 0 | 0 | 0 | 0 | 0 | 0 | F | F | F | F
1408 | 208997 | 1249502 | L3 | hkLP | N2d | 5 | G | M | 0 | C | C | 0 | 0 | 0 | 0 | 0 | W | N | 2 | 0 | 0 | S | Y | FA | SO,SE,MI | N | N | 10 | S | DR |  |  |  |  | 0 | [12 empty] | 0 |  |  |  |  | 0 |  |  |  |  | 0 |  |  |  |  | 0 | bar: C
1409 | 208492 | 1249502 | CV | vrCM | 2r | 3 | U | M | 0 | 0 | 0 | 0 | 0 | 0 | 0 | 0 | W | N | 3 | 2 | 3 | WS | N |  |  | N | N | 120 |  | VDG | DB | DB | VDGB | VDGB | 0 | 0 | 0 | 0 | 0 | C | C | C | C | C | Y |  | N | 0 | 0 | 0 | 0 | 0 | 0 | 0 | 0 | 0 | 0 | 0 | 0 | 0 | 0 | 0 | 0 | VF | VF | VF | VF
1410 | 208007 | 1249499 | VP3g | haVR(pe) | N2t |  | U | M | 0 | 0 | 0 | 0 | 0 | 0 | 0 | 0 | W | N | 3 | 2 | 3 | S | Y | SE,SB |  | N | N | 70 | G | VDB | VDG | DB |  |  | 0 | 0 | 0 |  |  | C | C | C |  |  | Y |  | N | 0 | 0 | 0 |  |  | 0 | 0 | 0 |  |  | 0 | 0 | 0 |  |  | 0 | C | F
1411 | 207504 | 1249497 | VP2 | haVR(pe) | 2v | 3 | U | M | 0 | 0 | 0 | 0 | 0 | 0 | 0 | 0 | I | N | 3 | 2 | 2 | S | Y | FA | SO,MI,R | N | N | 120 |  | VDG | VDG | DB | DGB | DGB | 0 | 0 | CDR | CDR | CDR | C | C | C | C | C | Y |  | Y | 0 | 0 | 0 | 0 | 0 | 0 | 0 | 0 | 0 | 0 | 0 | 0 | 0 | 0 | 0 | VF | VF | F | VF | VF
1412 | 207000 | 1249490 | VP1 | haVR(pe) | 1v | 2 | F |  | 0 | 0 | 0 | 0 | 0 | 0 | 0 | 0 | I | N | 3 | 2 | 3 | WS | N |  |  | Y | N | 120 |  | VDG | VDG | VDG | VDG | VDG | CDR | CDR | CDR | CDR | CDR | C | C | C | C | C | Y |  | N | 0 | 0 | 0 | 0 | 0 | 0 | 0 | 0 | 0 | 0 | 0 | 0 | 0 | 0 | 0 | VF | F | F | VF | VF
1413 | 204980 | 1246998 | VP1 | haVR(pe) | 1v | 2 | F |  | 10 | 0 | 0 | 0 | 0 | 0 | 0 | 0 | I | N | 3 | 2 | 3 | WS | N |  |  | Y | N | 120 |  | BL | VDG | VDG | VDG | VDG | CDR | CDR | CDR | CDR | CDR | C | C | C | C | C | N |  | Y | 0 | 0 | 0 | 0 | 0 | 0 | 0 | 0 | 0 | 0 | 0 | 0 | 0 | 0 | 0 | VF | VF | VF | VF | VF
1414 | 209990 | 1248499 | P | plLV | 3r | 5 | G | M | 0 | C | F | 0 | 0 | 0 | 0 | 0 | W | N | 1 | 0 | 2 | S | Y | SE |  | N | Y | 120 |  | VDB | DB | DRB | DRB | DB | 0 | 0 | 0 | 0 | 0 | C | C | C | C | C | N |  | N | VFFG | FFG | FFG | FFG | MG | 0 | 0 | 0 | 0 | 0 | 0 | 0 | 0 | 0 | 0 | 0 | VF | C | C | M
1415 | 209511 | 1248504 | B | haLV | 1r | 1 | F |  | 0 | 0 | 0 | 0 | 0 | 0 | 0 | 0 | W | N | 2 | 1 | 2 | S | Y | MI |  | N | N | 120 |  | BL | VDB | VDB | DB | DB | 0 | 0 | 0 | 0 | 0 | CL | C | C | C | C | N |  | N | 0 | 0 | 0 | 0 | 0 | 0 | 0 | 0 | 0 | 0 | 0 | 0 | 0 | 0 | 0 | 0 | 0 | 0 | 0 | 0
1416 | 209007 | 1248500 | B | haLV | 3r | 6 | G | M | 0 | C | C | 0 | 0 | 0 | 0 | 0 | M | N | 1 | 1 | 2 | S | Y | FA | SO,SE | N | N | 120 |  | VDB | DB | DB | DYB | DYB | 0 | 0 | 0 | FFR | FFR | CL | CL | CL | ZC | ZC | N |  | N | VFFG | CFG | CFG | FFG | FFG | 0 | 0 | 0 | 0 | 0 | 0 | 0 | 0 | 0 | 0 | 0 | 0 | 0 | F | F
1417 | 208504 | 1248500 | R1 | haLV | 2r | 3 | G2 | M | 0 | 0 | 0 | 0 | 0 | 0 | 0 | 0 | W | N | 1 | 0 | 1 | S | Y | FA | SO,MI | N | Y | 120 |  | VDB | DRB | DRB | DRB | DRB | 0 | 0 | 0 | 0 | 0 | C | C | C | C | C | N |  | N | 0 | 0 | 0 | VFFG | VFFG | 0 | 0 | 0 | 0 | 0 | 0 | 0 | 0 | 0 | 0 | 0 | F | F | C | C
1418 | 208002 | 1248503 | B | haLV | 3r | 6 | G | L | 0 | 0 | 0 | 0 | 0 | 0 | 0 | 0 | W | N | 0 | 1 | 2 | S | Y | SE, MI |  | N | N | 120 |  | DB | SB | SB | B | B | 0 | 0 | 0 | 0 | 0 | C | C | C | ZC | ZC | N |  | N | VF | F | F | F | F | 0 | 0 | 0 | 0 | 0 | 0 | 0 | 0 | 0 | 0 | VF | VF | VF | F | F
1419 | 207501 | 1248506 | R1g | haLV | 1r | 2 | F |  | 0 | 0 | 0 | 0 | 0 | 0 | 0 | 0 | W | N | 1 | 0 | 0 | S | Y | FA | SE,GR,MI | N | N | 110 | G | VDB | DRB | DRB | YR |  | 0 | 0 | 0 | 0 |  | C | C | C | C |  | Y |  | N | 0 | 0 | 0 | 0 |  | 0 | 0 | 0 | 0 |  | 0 | 0 | 0 | 0 |  | 0 | 0 | 0 | F
1420 | 206014 | 1248000 | VP3 | haVR(pe) | 3v | 4 | G | L | 10 | F | F | 0 | 0 | 0 | 0 | 0 | I | N | 2 | 2 | 1 | WS | N |  |  | Y | N | 80 | C | BL | BL | VDB |  |  | 0 | 0 | 0 | CL: C; CL: HC; CL: HC; N: N |  | Y | 0 | 0 | FFG |  |  | 0 | 0 | 0 |  |  | 0 | 0 | 0 |  |  | 0 | 0 | 0
1421 | 205496 | 1248000 | VP3 | haVR(pe) | 3v | 4 | G | M | 0 | 0 | 0 | 0 | 0 | 0 | 0 | 0 | I | N | 2 | 2 | 1 | WS | N |  |  | Y | N | 120 |  | BL | BL | VDB | VDB | VDB | 0 | 0 | 0 | 0 | 0 | C | HC | HC | HC | HC | N |  | Y | 0 | 0 | VFFG | VFFG | VFFG | 0 | 0 | 0 | 0 | 0 | 0 | 0 | 0 | 0 | 0 | 0 | 0 | 0 | 0 | 0
1422 | 204999 | 1248001 | R1 | haLV | 1r | 2 | F |  | 0 | 0 | 0 | 0 | 0 | 0 | 0 | 0 | W | N | 1 | 0 | 0 | S | Y | FA | SE,MI | N | Y | 120 |  | DRB | DR | DR | DRB | DRB | 0 | 0 | 0 | 0 | 0 | C | C | C | C | C | N |  | N | 0 | 0 | 0 | FFG | FFG | 0 | 0 | 0 | 0 | 0 | 0 | 0 | 0 | 0 | 0 | 0 | 0 | 0 | 0 | 0
1423 | 204485 | 1247988 | CV | vrCM | 2r | 3 | G2 | L | 10 | 0 | 0 | 0 | 0 | 0 | 0 | 0 | W | N | 2 | 2 | 0 | WS | N |  |  | Y | N | 120 |  | BL | VDB | VDB | VDB | VDB | 0 | 0 | 0 | 0 | 0 | C | C | C | C | C | Y |  | N | 0 | 0 | 0 | 0 | 0 | 0 | 0 | 0 | 0 | 0 | 0 | 0 | 0 | 0 | 0 | 0 | F | F | C | C
1424 | 210504 | 1248987 | N | lvNT | 3r | 5 | U | C | 0 | 0 | 0 | 0 | 0 | 0 | 0 | 0 | W | N | 1 | 0 | 0 | S | Y | FA | SO,SE | N | N | 120 |  | DRB | DR | DR | DR | DR | 0 | 0 | 0 | 0 | 0 | C | C | C | C | C | Y |  | N | 0 | 0 | 0 | 0 | 0 | 0 | 0 | 0 | 0 | 0 | 0 | 0 | 0 | 0 | 0 | 0 | 0 | 0 | 0 | 0
1425 | 209997 | 1248981 | P | plLV | 3r | 5 | U | C | 0 | 0 | 0 | 0 | 0 | 0 | 0 | 0 | I | N | 1 | 0 | 1 | S | Y | FA | SO,SE,MI | N | N | 120 |  | DB | DRB | DRB | DRB | DRB | 0 | CDR | CDR | CDR | CDR | C | C | C | C | C | Y |  | N | 0 | 0 | 0 | 0 | 0 | 0 | 0 | 0 | 0 | 0 | 0 | 0 | 0 | 0 | 0 | 0 | C | C | C | C
1426 | 209472 | 1249000 | VP1 | haVR(pe) | 1v | 2 | F |  | 20 | 0 | 0 | 0 | 0 | 0 | 0 | 0 | I | N | 2 | 0 | 2 | S | Y | FA | SO,SE | Y | N | 120 |  | BL | VDG | VDG | VDG | VDG | 0 | CDYR | CDYR | CDYR | CDYR | HC | HC | HC | HC | HC | Y |  | Y | 0 | 0 | 0 | 0 | 0 | 0 | 0 | 0 | 0 | 0 | 0 | 0 | 0 | 0 | 0 | 0 | F | F | F | F
1427 | 208951 | 1249019 | VP1 | haVR(pe) | 1v | 1 | F |  | 0 | 0 | 0 | 0 | 0 | 0 | 0 | 0 | I | N | 3 | 1 | 3 | W | N |  |  | Y | N | 120 |  | BL | VDG | VDG | VDG | VDG | 0 | CDR | CDR | CDR | CDR | HC | HC | HC | HC | HC | Y |  | Y | 0 | 0 | 0 | 0 | 0 | 0 | 0 | 0 | 0 | 0 | 0 | 0 | 0 | 0 | 0 | 0 | C | C | C | C
1428 | 208458 | 1249037 | VH1g | haVR | 3v | 6 | U | M | 0 | 0 | 0 | 0 | 0 | 0 | 0 | 0 | W | N | 2 | 0 | 2 | S | Y | SO |  | Y | N | 65 | G | VDB | VDGB | VDGB |  |  | 0 | 0 | 0 | [9 empty] | N | 0 | 0 | 0 |  |  | 0 | 0 | 0 |  |  | 0 | 0 | 0 |  |  | 0 | 0 | 0 | bar: CL to CL; N
1429 | 207987 | 1248970 | Bg | haLV | 4r | 8 | U | M | 0 | 0 | F | 0 | 0 | 0 | 0 | 0 | W | N | 1 | 0 | 1 | S | Y | SE |  | N | N | 60 | G | DB | DB | DB |  |  | 0 | 0 | 0 | [9 empty] | N | 0 | 0 | FS |  |  | 0 | 0 | 0 |  |  | 0 | 0 | 0 |  |  | 0 | 0 | 0 | bar: CL to CL; N
1430 | 207494 | 1248962 | P | plLV | 3r | 6 | U | C | 0 | 0 | 0 | 0 | 0 | 0 | 0 | 0 | W | N | 1 | 0 | 0 | S | Y | FA | SE,GR,MI | N | N | 120 |  | VDGB | DB | DB | DB | DB | 0 | CDR | CDR | CDR | CDR | C | HC | HC | HC | HC | Y |  | N | 0 | 0 | 0 | 0 | 0 | 0 | 0 | 0 | 0 | 0 | 0 | 0 | 0 | 0 | 0 | 0 | C | C | C | C
1431 | 212495 | 1249936 | R1 | haLV | 3r | 4 | U | M | 0 | 0 | 0 | 0 | 0 | 0 | 0 | 0 | W | N | 1 | 0 | 1 | S | Y | SO |  | Y | N | 120 |  | DRB | DRB | DRB | DRB | DRB | 0 | 0 | 0 | 0 | 0 | C | C | C | C | C | N |  | N | 0 | 0 | 0 | 0 | 0 | 0 | 0 | 0 | 0 | 0 | 0 | 0 | 0 | 0 | 0 | 0 | 0 | 0 | 0 | 0
1432 | 212029 | 1250001 | P | plLV | 3r | 4 | U | C | 0 | 0 | 0 | 0 | 0 | 0 | 0 | 0 | I | N | 1 | 0 | 1 | S | Y | FA | SO,SE | Y | N | 120 |  | VDGB | B | B | DYB | DYB | 0 | CDR | CDR | MDR | MDR | C | C | C | C | C | Y |  | N | 0 | 0 | 0 | 0 | 0 | 0 | 0 | 0 | 0 | 0 | 0 | 0 | 0 | 0 | 0 | 0 | M | M | C | C
1433 | 211524 | 1249961 | VP2 | haVR(pe) | 2v | 3 | U | C | 0 | 0 | 0 | 0 | 0 | 0 | 0 | 0 | I | N | 3 | 0 | 2 | S | Y | SO |  | Y | N | 120 |  | VDB | VDG | VDG | DG | DG | 0 | CDR | CDR | MDR | MDR | C | HC | HC | HC | HC | Y |  | N | 0 | 0 | 0 | 0 | 0 | 0 | 0 | 0 | 0 | 0 | 0 | 0 | 0 | VFC | VFC | 0 | 0 | 0 | M | M
1434 | 204002 | 1247502 | VP1 | haVR(pe) | 3v | 4 | G | M | 15 | 0 | 0 | 0 | 0 | 1 | 0 | 0 | I | N | 1 | 2 | 3 | GS | N |  |  | Y | N | 120 |  | BL | BL | BL | VDG | VDG | 0 | FDR | FDR | CDR | CDR | C | C | C | C | C | Y |  | Y | 0 | 0 | 0 | 0 | 0 | 0 | 0 | 0 | 0 | 0 | 0 | 0 | 0 | 0 | 0 | 0 | C | C | F | F
1435 | 203495 | 1247508 | Un | Un | N2d | 6 | G | M | 0 | C | M | 0 | 2 | 1 | 1 | 0 | W | N | 3 | 3 | 2 | WS | N |  |  | Y | N | 30 | R | BL | BL |  |  |  | 0 | CDR CDR FDR: 0; C C C: C; C HC C: C |  |  | 0 | 0 |  |  |  | 0 | 0 |  |  |  | 0 | 0 |  |  |  | 0 | 0
1436 | 202999 | 1247502 | VP1 | haVR(pe) | 3v | 5 | G | M | 20 | 0 | 0 | 0 | 0 | 1 | 0 | 0 | I | N | 3 | 3 | 2 | WS | N |  |  | Y | N | 120 |  | BL | BL | BL | VDG | VDG | 0 | 0 | CDR | CDYR | CDYR | C | C | C | C | C | Y |  | Y | 0 | 0 | 0 | 0 | 0 | 0 | 0 | 0 | 0 | 0 | 0 | 0 | 0 | 0 | 0 | VF | VF | F | F | F
1437 | 202496 | 1247518 | VP1 | haVR(pe) | 1v | 2 | F |  | 15 | 0 | 0 | 0 | 0 | 1 | 0 | 0 | I | N | 3 | 3 | 3 | WS | N |  |  | Y | N | 120 |  | BL | BL | BL | VDG | VDG | 0 | 0 | FDR | CDR | CDR | C | C | C | C | C | Y |  | Y | 0 | 0 | 0 | 0 | 0 | 0 | 0 | 0 | 0 | 0 | 0 | 0 | 0 | 0 | 0 | 0 | 0 | C | M | M
1438 | 212498 | 1251512 | CV | vrCM | 1r | 2 | F |  | 0 | 0 | 0 | 0 | 0 | 0 | 0 | 0 | I | N | 1 | 1 | 0 | S | Y | MI |  | N | N | 120 |  | VDGB | DB | DB | DB | DB | 0 | CDR | CDR | CDR | CDR | C | C | C | C | C | Y |  | N | 0 | 0 | 0 | 0 | 0 | 0 | 0 | 0 | 0 | 0 | 0 | 0 | 0 | 0 | 0 | 0 | F | F | F | F
1439 | 204999 | 1246497 | VP1 | haVR(pe) | 2v | 3 | G2 | C | 10 | 0 | 0 | 0 | 0 | 0 | 0 | 0 | I | N | 3 | 2 | 3 | WS | N |  |  | Y | N | 120 |  | BL | BL | VDGB | VDG | VDG | 0 | 0 | CDR | CDR | CDR | C | C | C | C | C | N |  | Y | 0 | 0 | 0 | 0 | 0 | 0 | 0 | 0 | 0 | 0 | 0 | 0 | 0 | 0 | 0 | VF | VF | F | F | F
1440 | 204485 | 1246520 | L3 | hkLP | N2d | 4 | U | M | 15 | 0 | 0 | 0 | 0 | 0 | 0 | 0 | W | N | 2 | 1 | 2 | S | Y | MI,SU |  | N | N | 15 | S | BL |  |  |  |  | 0 | [12 empty] | 0 |  |  |  |  | 0 |  |  |  |  | 0 |  |  |  |  | VF | bar: C
1441 | 204003 | 1246506 | VP1g | haVR(pe) | 2v | 3 | G2 | C | 25 | 0 | 0 | 0 | 0 | 0 | 0 | 0 | I | N | 3 | 2 | 2 | S | Y | M,R |  | N | N | 90 | S | VDG | VDG | BL | VDG |  | 0 | 0 | CDR | CDR |  | C | C | C | C |  | Y |  | Y | 0 | 0 | 0 | 0 |  | 0 | 0 | 0 | 0 |  | 0 | 0 | 0 | 0 |  | VF | VF | F | F
1442 | 203525 | 1246950 | VP2 | haVR(pe) | 1v | 2 | F |  | 0 | 0 | 0 | 0 | 0 | 0 | 0 | 0 | I | N | 3 | 3 | 3 | WS | N |  |  | Y | N | 120 |  | VDG | VDG | BL | VDGB | VDGB | CDR | CDR | CDR | CDR | CDR | C | C | C | C | C | N |  | Y | 0 | 0 | 0 | 0 | 0 | 0 | 0 | 0 | 0 | 0 | 0 | 0 | 0 | 0 | 0 | VF | VF | F | F | F
1443 | 204001 | 1247005 | VP2 | haVR(pe) | 2v | 3 | G2 | C | 10 | 0 | 0 | 0 | 0 | 0 | 0 | 0 | I | N | 3 | 3 | 2 | WS | N |  |  | Y | N | 120 |  | BL | VDG | VDG | DB | DB | 0 | CDR | CDR | CDR | CDR | C | C | C | C | C | N |  | Y | 0 | 0 | 0 | 0 | 0 | 0 | 0 | 0 | 0 | 0 | 0 | 0 | 0 | 0 | 0 | 0 | F | F | 0 | 0
1444 | 204499 | 1246997 | ?VH2 | haVR | 1v | 2 | F |  | 10 | 0 | 0 | 0 | 0 | G | 0 | 0 | I | N | 3 | 2 | 3 | WS | N |  |  | Y | N | 120 |  | DB | DB | VDGB | DOB | DOB | CDR | CDR | CDR | CDR | CDR | C | C | C | C | C | Y |  | Y | 0 | 0 | 0 | 0 | 0 | 0 | 0 | 0 | 0 | 0 | 0 | 0 | 0 | 0 | 0 | VF | VF | F | VF | VF
1445 | 203999 | 1247994 | B | haLV | 1r | 2 | F |  | 15 | 0 | 0 | 0 | 0 | 0 | 0 | 0 | W | N | 1 | 0 | 2 | S | Y | MI,SE |  | Y | N | 120 |  | VDB | VDB | VDB | VDG | VDB | 0 | 0 | 0 | 0 | 0 | C | C | C | C | C | Y |  | N | CFG | FFG | FFG | CFG | MFG | 0 | 0 | 0 | 0 | 0 | 0 | 0 | 0 | 0 | 0 | F | F | F | F | C
1446 | 203512 | 1248001 | VP2 | haVR(pe) | N1e(2v) | 3 | G2 | C | 30 | 0 | 0 | 0 | 0 | 0 | 0 | 1 | I | N | 2 | 1 | 2 | WO | N |  |  | Y | N | 120 |  | VDG | VDG | VDG | VDGB | VDGB | 0 | 0 | 0 | 0 | 0 | HC | HC | HC | HC | HC | N |  | Y | 0 | 0 | 0 | FFG | FFG | 0 | 0 | 0 | 0 | 0 | 0 | 0 | 0 | 0 | 0 | 0 | 0 | 0 | 0 | 0
1447 | 203000 | 1248000 | VP1 | haVR(pe) | 1v | 2 | F |  | 20 | 0 | F | 0 | 0 | 0 | 0 | 0 | I | N | 2 | 2 | 3 | GW | N |  |  | Y | Y | 120 |  | BL | BL | BL | BL | VDGB | 0 | 0 | 0 | 0 | FFR | C | HC | HC | HC | SC | N |  | Y | 0 | 0 | 0 | FFG | MFG | 0 | 0 | 0 | 0 | 0 | 0 | 0 | 0 | 0 | 0 | VF | VF | VF | F | F
1448 | 202501 | 1247995 | L3 | hkLP | N2d | 2 | F |  | 25 | 0 | F | 0 | 0 | 0 | 0 | 0 | I | N | 3 | 1 | 3 | W | N |  |  | Y | N | 35 | G | VDG | DB |  | CDR: 0; CDR: 0; C: C; C: SC |  |  | 0 | AG |  |  |  | 0 | 0 |  |  |  | 0 | 0 |  |  |  | 0 | C
1449 | 212493 | 1250485 | R1 | haLV | 1r | 1 | F |  | 0 | 0 | 0 | 0 | 0 | 0 | 0 | 0 | W | N | 1 | 0 | 0 | S | Y | M |  | N | N | 120 |  | VDB | DRB | DRB | DR | DR | 0 | 0 | 0 | 0 | 0 | C | C | C | C | C | N |  | N | 0 | 0 | 0 | 0 | 0 | 0 | 0 | 0 | 0 | 0 | 0 | 0 | 0 | 0 | 0 | 0 | 0 | 0 | 0 | 0
1450 | 211999 | 1250498 | N | lvNT | 1r | 2 | F |  | 0 | 0 | 0 | 0 | 0 | 0 | 0 | 0 | W | N | 1 | 0 | 0 | S | Y | FA | SO,SE | N | N | 120 |  | DRB | DRB | DR | DR | DR | 0 | 0 | 0 | 0 | 0 | CL | CL | C | C | C | Y |  | N | 0 | 0 | 0 | 0 | 0 | 0 | 0 | 0 | 0 | 0 | 0 | 0 | 0 | 0 | 0 | 0 | 0 | 0 | 0 | 0
1451 | 211492 | 1250493 | VP1g | haVR(pe) | 2v | 3 | G2 | M | 0 | 0 | F | 0 | 0 | 0 | 0 | 0 | I | N | 1 | 1 | 3 | G3 | N |  |  | Y | N | 85 | G | BL | VDG | VDG | CDR: 0; CDR: 0; CDR: 0; C: HC; C: HC; C: HC; Y: Y |  | N | VFFG | VFFG | VFFG |  |  | 0 | 0 | 0 |  |  | 0 | 0 | 0 |  |  | 0 | VF | VF
1452 | 211000 | 1250499 | VP2 | haVR(pe) | 1v | 1 | F |  | 0 | 0 | 0 | 0 | 0 | 0 | 0 | 0 | W | N | 1 | 0 | 1 | S | Y | FA | SE,MI | N | N | 120 |  | VDG | VDGB | VDGB | VDGB | VDGB | 0 | 0 | 0 | 0 | 0 | C | C | C | C | C | N |  | N | 0 | 0 | 0 | FFG | FFG | 0 | 0 | 0 | 0 | 0 | 0 | 0 | 0 | 0 | 0 | 0 | 0 | 0 | F | F
1453 | 210497 | 1250494 | B | haLV | 4r | 7 | G | M | 0 | 0 | 0 | 0 | 0 | 0 | 0 | 0 | W | N | 1 | 0 | 1 | S | Y | FA | SO,SE,GR,MI | N | Y | 120 |  | VDB | DB | DB | DB | DB | 0 | 0 | 0 | 0 | 0 | C | C | C | C | C | Y |  | N | FFG | FFG | FFG | FFG | FFG | 0 | 0 | 0 | 0 | 0 | 0 | 0 | 0 | 0 | 0 | 0 | F | F | C | C
1454 | 210003 | 1250500 | N | lvNT | 3r | 4 | G | M | 0 | 0 | 0 | 0 | 0 | 2 | 0 | 0 | W | N | 0 | 0 | 1 | S | Y | SE |  | N | N | 120 |  | DRB | DR | DR | DR | DR | 0 | 0 | 0 | 0 | 0 | C | C | C | C | C | Y |  | N | 0 | 0 | 0 | FFG | FFG | 0 | 0 | 0 | 0 | 0 | 0 | 0 | 0 | 0 | 0 | 0 | 0 | 0 | F | F
1455 | 209500 | 1250501 | N | lvNT | 2r | 3 | G2 | C | 0 | 0 | 0 | 0 | 0 | 0 | 0 | 0 | W | N | 1 | 0 | 1 | S | Y | FA | SO,GR,SE | N | N | 120 |  | DB | DRB | DRB | DRB | DRB | 0 | 0 | 0 | 0 | 0 | C | C | C | C | C | Y |  | N | 0 | 0 | 0 | FFG | FFG | 0 | 0 | 0 | 0 | 0 | 0 | 0 | 0 | 0 | 0 | 0 | 0 | 0 | VF | VF
1456 | 209008 | 1250499 | VH1 | haVR | 3v | 4 | G | C | 10 | 0 | F | 0 | 0 | 0 | 0 | 0 | W | N | 1 | 0 | 0 | S | Y | FA | SO,SE | N | N | 120 |  | VDB | VDGB | VDGB | VDGB | VDGB | 0 | 0 | 0 | 0 | 0 | C | C | C | C | C | Y |  | N | 0 | FFG | FFG | CFG | CFG | 0 | 0 | 0 | 0 | 0 | 0 | 0 | 0 | 0 | 0 | 0 | F | F | VF | VF
1457 | 208501 | 1250499 | N | lvNT | 3r | 5 | G | M | 0 | 0 | 0 | 0 | 0 | 0 | 0 | 0 | W | N | 1 | 0 | 0 | S | Y | FA | M,SE,GR | N | Y | 120 |  | VDB | DRB | DRB | DR | DR | 0 | 0 | 0 | 0 | 0 | C | C | C | C | C | Y |  | N | 0 | VFFG | VFFG | 0 | 0 | 0 | 0 | 0 | 0 | 0 | 0 | 0 | 0 | 0 | 0 | 0 | 0 | 0 | 0 | 0
1458 | 213002 | 1251992 | ?VP2 | haVR | 2r | 3 | G2 | M | 0 | 0 | 0 | 0 | 0 | 0 | 0 | 0 | W | N | 3 | 2 | 2 | WS | N |  |  | Y | N | 120 |  | DB | VDG | VDG | VDB | VDB | 0 | 0 | 0 | 0 | 0 | SC | C | C | C | C | N |  | N | C | F | F | F | F | 0 | 0 | 0 | 0 | 0 | 0 | 0 | 0 | 0 | 0 | 0 | 0 | 0 | 0 | 0
1459 | 212488 | 1252013 | B | haLV | N2t | 20 | H | M | 0 | 0 | 0 | 0 | 0 | 0 | 0 | 0 | W | N | 3 | 3 | 2 | WS | N |  |  | Y | N | 120 |  | DB | B | B | SB | SB | 0 | 0 | 0 | 0 | 0 | C | C | C | C | C | Y |  | N | 0 | 0 | 0 | 0 | 0 | 0 | 0 | 0 | 0 | 0 | 0 | 0 | 0 | 0 | 0 | 0 | 0 | 0 | 0 | 0
1460 | 211999 | 1251997 | N | lvNT | 1r | 2 | F |  | 0 | 0 | 0 | 0 | 0 | 0 | 0 | 0 | W | N | 1 | 0 | 1 | S | Y | SE,GR |  | N | N | 120 |  | VDB | DR | DR | DR | DR | 0 | 0 | 0 | 0 | 0 | C | C | C | ZC | ZC | Y |  | N | 0 | 0 | 0 | 0 | 0 | 0 | 0 | 0 | 0 | 0 | 0 | 0 | 0 | 0 | 0 | 0 | 0 | 0 | 0 | 0
1461 | 211998 | 1251504 | R1 | haLV | 1r | 2 | F |  | 0 | 0 | 0 | 0 | 0 | 0 | 0 | 0 | W | N | 0 | 0 | 0 | S | Y | M |  | N | N | 120 |  | DRB | DRB | DRB | DRB | DRB | 0 | 0 | 0 | 0 | 0 | C | C | C | C | C | Y |  | N | 0 | 0 | 0 | 0 | 0 | 0 | 0 | 0 | 0 | 0 | 0 | 0 | 0 | 0 | 0 | 0 | 0 | 0 | 0 | 0
1462 | 211498 | 1251518 | N | lvNT | 3r | 4 | G | M | 0 | 0 | 0 | 0 | 0 | 0 | 0 | 0 | W | N | 1 | 0 | 1 | S | Y | FA | SO,SB | N | N | 120 |  | DRB | DRB | DRB | DRB | DRB | 0 | 0 | VFFR | VFFR | VFFR | C | C | C | C | C | N |  | N | 0 | 0 | 0 | 0 | 0 | 0 | 0 | 0 | 0 | 0 | 0 | 0 | 0 | 0 | 0 | 0 | 0 | F | F | F
1463 | 210996 | 1251508 | R1 | haLV | 1r | 2 | F |  | 0 | 0 | 0 | 0 | 0 | 0 | 0 | 0 | W | N | 0 | 0 | 0 | S | Y | SB |  | N | N | 120 |  | DRB | DRB | DRB | DR | DR | 0 | 0 | 0 | 0 | 0 | C | C | C | C | C | Y |  | N | 0 | 0 | 0 | 0 | 0 | 0 | 0 | 0 | 0 | 0 | 0 | 0 | 0 | 0 | 0 | 0 | 0 | 0 | 0 | 0
1464 | 210500 | 1251508 | R1 | haLV | 1r | 2 | F |  | 0 | 0 | 0 | 0 | 0 | 0 | 0 | 0 | W | N | 0 | 0 | 2 | S | Y | N |  | N | Y | 120 |  | DRB | DRB | DRB | DRB | DRB | 0 | 0 | 0 | 0 | 0 | C | C | C | C | C | Y |  | N | 0 | 0 | 0 | 0 | 0 | 0 | 0 | 0 | 0 | 0 | 0 | 0 | 0 | 0 | 0 | 0 | 0 | 0 | 0 | 0
1465 | 209986 | 1251520 | B | haLV | 1r | 2 | F |  | 0 | 0 | 0 | 0 | 0 | 0 | 0 | 0 | W | N | 1 | 0 | 2 | S | Y | SO |  | N | N | 120 |  | DB | DB | DB | DB | DB | FDR | FDR | CDR | ADR | ADR | C | C | C | C | C | Y |  | N | 0 | 0 | 0 | 0 | 0 | 0 | 0 | 0 | 0 | 0 | 0 | 0 | 0 | 0 | 0 | 0 | 0 | VF | C | C
1466 | 209503 | 1251504 | R1 | haLV | 2r | 3 | G2 | C | 0 | 0 | 0 | 0 | 0 | 0 | 0 | 0 | M | N | 0 | 0 | 2 | S | Y | FA |  | N | N | 120 |  | DRB | DRB | DB | VDGB | VDGB | 0 | 0 | 0 | CDR | CDR | C | C | C | C | C | Y |  | N | 0 | 0 | 0 | 0 | 0 | 0 | 0 | 0 | 0 | 0 | 0 | 0 | 0 | 0 | 0 | 0 | 0 | 0 | F | F
1467 | 208999 | 1251442 | CV | vrCM | 3r | 5 | G | L | 0 | 0 | 0 | 0 | 0 | 0 | 0 | 0 | W | N | 1 | 0 | 0 | S | Y | FA | SO,SE,GR | N | N | 120 |  | DB | B | B | B | B | 0 | 0 | 0 | 0 | 0 | C | C | C | C | C | Y |  | N | 0 | 0 | 0 | 0 | 0 | 0 | 0 | 0 | 0 | 0 | 0 | 0 | 0 | 0 | 0 | 0 | F | F | F | F
1468 | 208510 | 1251489 | R1 | haLV | 3r | 6 | G | M | 0 | 0 | 0 | 0 | 0 | 0 | 0 | 0 | W |  | 1 | 0 | 0 | S | Y | GR |  | N | N | 120 |  | DRB | DRB | DRB | DR | DR | 0 | 0 | 0 | 0 | 0 | C | C | C | C | C | Y |  | N | 0 | 0 | 0 | 0 | 0 | 0 | 0 | 0 | 0 | 0 | 0 | 0 | 0 | 0 | 0 | 0 | 0 | 0 | 0 | 0
1469 | 212989 | 1252505 | VP1 | haVR(pe) | 1v | 2 | F |  | 15 | 0 | 0 | 0 | 0 | 1 | 0 | 0 | I | N | 2 | 0 | 3 | GW | N |  |  | Y | N | 120 |  | VDG | VDG | VDG | VDG | VDG | FDR | FDR | CDR | CDR | CDR | C | C | C | C | C | Y |  | Y | 0 | 0 | 0 | 0 | 0 | 0 | 0 | 0 | 0 | 0 | 0 | 0 | 0 | 0 | 0 | VF | VF | F | F | F
1470 | 212493 | 1252489 | VP1 | haVR(pe) | 2v | 3 | G2 | M | 20 | 0 | 0 | 0 | 0 | 1 | 0 | 0 | I | N | 1 | 2 | 3 | GS | N |  |  | Y | N | 120 |  | VDG | VDG | VDG | VDG | VDG | FDR | FDR | CDR | MPR | MPR | C | C | C | C | C | Y |  | Y | 0 | 0 | 0 | 0 | 0 | 0 | 0 | 0 | 0 | 0 | 0 | 0 | 0 | 0 | 0 | VF | VF | F | C | C
1471 | 212010 | 1252492 | VP1 | haVR(pe) | 3v | 5 | G | M | 0 | 0 | 0 | 0 | 0 | 2 | 0 | 0 | I | N | 2 | 3 | 3 | WS | N |  |  | Y | N | 120 |  | VDG | VDG | VDG | VDG | VDG | FDR | FDR | CDR | CDR | CDR | C | C | C | C | C | Y |  | Y | 0 | 0 | 0 | 0 | 0 | 0 | 0 | 0 | 0 | 0 | 0 | 0 | 0 | 0 | 0 | VF | VF | F | F | F
1472 | 212509 | 1251002 | VP1 | haVR(pe) | 3v | 6 | U | L | 0 | 0 | 0 | 0 | 0 | 0 | 0 | 0 | P | N | 2 | 2 | 3 | GW | N |  |  | Y | N | 120 |  | VDG | VDG | VDG | VDG | VDG | 0 | CDR | MDR | MDR | MDR | C | C | C | C | C | Y |  | N | 0 | 0 | 0 | 0 | 0 | 0 | 0 | 0 | 0 | 0 | 0 | 0 | 0 | 0 | 0 | 0 | F | VF | VF | VF
1473 | 212000 | 1251003 | CV | vrCM | 3r | 5 | G | M | 0 | 0 | 0 | 0 | 0 | 0 | 0 | 0 | W | N | 0 | 0 | 3 | S | Y | N |  | N | Y | 120 |  | VDG | DB | B | B | B | 0 | CDR | CFDR | CFDR | CFDR | C | C | C | C | C | Y |  | N | 0 | 0 | 0 | 0 | 0 | 0 | 0 | 0 | 0 | 0 | 0 | 0 | 0 | 0 | 0 | 0 | VF | F | F | F
1474 | 211476 | 1251001 | N | lvNT | 1r | 1 | F |  | 0 | 0 | 0 | 0 | 0 | 0 | 0 | 0 | W | N | 0 | 0 | 0 | S | Y | SB |  | N | N | 120 |  | DRB | DRB | DR | DR | DR | 0 | 0 | 0 | 0 | 0 | C | C | C | C | C | N |  | N | 0 | 0 | 0 | 0 | 0 | 0 | 0 | 0 | 0 | 0 | 0 | 0 | 0 | 0 | 0 | 0 | 0 | 0 | 0 | 0
1475 | 211002 | 1251002 | N | lvNT | 3r | 5 | G | M | 0 | C | VF | 0 | 0 | 0 | 0 | 0 | M | N | 1 | 0 | 2 | S | Y | MI |  | N | N | 120 |  | DB | SB | SB | DB | DG | 0 | 0 | 0 | CDR | FDR | C | CL | CL | C | C | N |  | N | 0 | 0 | 0 | 0 | C | 0 | 0 | 0 | 0 | 0 | 0 | 0 | 0 | 0 | 0 | VF | VF | VF | F | C
1476 | 210505 | 1251007 | R2 | haLV | 3r | 5 | G | M | 0 | 0 | 0 | 0 | 0 | 0 | 1 | 0 | M | N | 1 | 0 | 1 | S | Y | SE |  | N | N | 120 |  | YR | YR | YR | SB | SB | 0 | 0 | 0 | FDR | FDR | C | CL | CL | C | C | N |  | N | 0 | 0 | 0 | 0 | 0 | 0 | 0 | 0 | 0 | 0 | 0 | 0 | 0 | 0 | 0 | 0 | 0 | 0 | VF | VF
1477 | 210011 | 1251004 | R1 | haLV | 1r | 2 | F |  | 0 | 0 | 0 | 0 | 0 | 0 | 0 | 0 | W | N | 0 | 0 | 1 | S | Y | SE |  | N | N | 120 |  | DRB | DRB | R | R | R | 0 | 0 | 0 | 0 | 0 | C | C | ZC | ZC | ZC | Y |  | N | 0 | 0 | 0 | 0 | 0 | 0 | 0 | 0 | 0 | 0 | 0 | 0 | 0 | 0 | 0 | 0 | 0 | VF | VF | VF
1478 | 209507 | 1251004 | R1 | haLV | N1e(2r) | 3 | G2 | C | 0 | 0 | 0 | 0 | 0 | 0 | 0 | 1 | W | N | 1 | 0 | 1 | S | Y | SE |  | N | N | 120 |  | DRB | DRB | R | DR | DR | 0 | 0 | 0 | 0 | 0 | C | C | CL | CL | CL | Y |  | N | 0 | 0 | 0 | 0 | 0 | 0 | 0 | 0 | 0 | 0 | 0 | 0 | 0 | 0 | 0 | 0 | 0 | 0 | 0 | 0
1479 | 209011 | 1251005 | R2 | haLV | 1r | 1 | F |  | 0 | 0 | 0 | 0 | 0 | 0 | 0 | 0 | W | N | 1 | 0 | 0 | S | Y | M |  | N | N | 120 |  | DRB | YR | YR | YR | YR | 0 | 0 | 0 | 0 | 0 | C | C | C | C | C | Y |  | N | 0 | 0 | 0 | 0 | 0 | 0 | 0 | 0 | 0 | 0 | 0 | 0 | 0 | 0 | 0 | 0 | 0 | 0 | VF | VF
1480 | 208489 | 1251004 | R2 | haLV | 3r | 4 | G | M | 0 | 0 | 0 | 0 | 0 | 0 | 0 | 0 | M | N | 0 | 0 | 1 | S | Y | GR |  | N | Y | 120 |  | DRB | DRB | YR | YR | YR | 0 | 0 | 0 | CFR | CFR | C | C | C | C | C | Y |  | N | 0 | 0 | 0 | 0 | 0 | 0 | 0 | 0 | 0 | 0 | 0 | 0 | 0 | 0 | 0 | 0 | VF | VF | F | F
1481 | 213002 | 1252999 | ?VP2 | haVR | 2r | 3 | G2 | C | 0 | 0 | C | 0 | 0 | 0 | 0 | 0 | M | N | 1 | 0 | 2 | S | Y | MI,GR |  | N | N | 120 |  | DB | VDG | VDG | DB | DB | 0 | 0 | 0 | CDR | CDR | C | C | C | C | C | Y |  | N | 0 | 0 | 0 | 0 | 0 | 0 | 0 | 0 | 0 | 0 | 0 | 0 | 0 | 0 | 0 | 0 | 0 | 0 | VF | VF
1482 | 212470 | 1253008 | R2 | haLV | 2r | 3 | G2 | C | 0 | 0 | C | 0 | 0 | 0 | 0 | 0 | W | N | 0 | 0 | 2 | S | Y | GR |  | N | N | 120 |  | DRB | YR | YR | DR | DR | 0 | 0 | 0 | 0 | 0 | C | CL | CL | CL | CL | N |  | N | 0 | 0 | 0 | 0 | 0 | 0 | 0 | 0 | 0 | 0 | 0 | 0 | 0 | 0 | 0 | 0 | 0 | 0 | 0 | 0
1483 | 211999 | 1253002 | B | haLV | 2r | 3 | G2 | C | 0 | 0 | 0 | 0 | 0 | 0 | 0 | 0 | I | N | 0 | 0 | 3 | G1 | N |  |  | Y | Y | 120 |  | DB | DB | DB | B | B | 0 | CFR | CFR | CFR | CFR | C | C | C | C | C | N |  | N | 0 | 0 | 0 | 0 | 0 | 0 | 0 | 0 | 0 | 0 | 0 | 0 | 0 | 0 | 0 | 0 | 0 | 0 | VF | VF
1484 | 211485 | 1252995 | VP1 | haVR(pe) | 3v | 4 | G | M | 0 | 0 | 0 | 0 | 0 | 0 | 0 | 0 | P | N | 1 | 1 | 3 | G3 | N |  |  | Y | N | 120 |  | VDG | VDG | VDG | BL | BL | CDR | MDR | MDR | CDR | CDR | C | C | C | C | C | Y |  | N | 0 | 0 | 0 | 0 | 0 | 0 | 0 | 0 | 0 | 0 | 0 | 0 | 0 | 0 | 0 | 0 | VF | VF | VF | VF
1485 | 211023 | 1249993 | N | lvNT | N1e(2r) | 4 | U | M | 0 | 0 | 0 | 0 | 0 | 0 | 0 | 1 | W | N | 1 | 0 | 0 | S | Y | FA | SO,SE,GR | N | Y | 120 |  | DRB | DR | DR | DR | DR | 0 | 0 | 0 | 0 | 0 | C | C | C | C | C | Y |  | N | 0 | 0 | 0 | 0 | 0 | 0 | 0 | 0 | 0 | 0 | 0 | 0 | 0 | 0 | 0 | 0 | 0 | 0 | 0 | 0
1486 | 210496 | 1249986 | B | haLV | 2r | 3 | U | C | 0 | 0 | 0 | 0 | 0 | 0 | 0 | 0 | W | N | 1 | 0 | 0 | S | Y | MI,GR |  | N | N | 110 | S | DRB | B | B | B |  | 0 | 0 | 0 | 0 |  | C | C | C | C |  | N |  | N | 0 | 0 | 0 | 0 |  | 0 | 0 | 0 | 0 |  | 0 | 0 | 0 | 0 |  | F | C | C | C
1487 | 209974 | 1249981 | VP1g | haVR(pe) | 1v | 2 | U | C | 0 | 0 | 0 | 0 | 0 | 0 | 0 | 0 | I | N | 3 | 1 | 3 | W | N |  |  | Y | N | 100 | S | BL | VDG | VDG | BL |  | 0 | 0 | 0 | CFG |  | HC | HC | HC | C |  | Y |  | N | 0 | 0 | 0 | MFG |  | 0 | 0 | 0 | 0 |  | 0 | 0 | 0 | 0 |  | 0 | F | F | M
1488 | 209494 | 1250022 | P | plLV | 2r | 3 | G2 | C | 0 | 0 | 0 | 0 | 0 | 0 | 0 | 0 | W | N | 2 | 0 | 0 | S | Y | SE,GR |  | N | N | 120 |  | VDGB | DB | DB | DB | DB | 0 | 0 | CDR | CDR | CDR | C | C | C | C | C | Y |  | N | 0 | 0 | 0 | 0 | 0 | 0 | 0 | 0 | 0 | 0 | 0 | 0 | 0 | 0 | 0 | 0 | F | C | C | C
1489 | 208980 | 1250059 | VP1 | haVR(pe) | 1v | 2 | U2 | M | 0 | 0 | 0 | 0 | 0 | 0 | 0 | 0 | I | N | 1 | 0 | 0 | S | Y | SE,GR |  | N | N | 120 |  | VDG | VDG | VDG | VDG | DYB | 0 | CPR | CPR | CPR | CDR | C | HC | HC | HC | C | Y |  | N | 0 | 0 | 0 | 0 | 0 | 0 | 0 | 0 | 0 | 0 | 0 | 0 | 0 | 0 | 0 | 0 | F | F | F | M
1490 | 208484 | 1249991 | VP1 | haVR(pe) | 2v | 3 | G2 | C | 0 | 0 | 0 | 0 | 0 | 0 | 0 | 0 | I | N | 2 | 0 | 1 | S | Y | GR,SE |  | Y | N | 120 |  | BL | VDG | VDG | VDG | VDG | 0 | 0 | 0 | 0 | 0 | HC | HC | HC | HC | HC | Y |  | N | 0 | 0 | 0 | 0 | 0 | 0 | 0 | 0 | 0 | 0 | 0 | 0 | 0 | 0 | 0 | 0 | F | F | F | F
1491 | 206460 | 1250990 | B | haLV | 3r | 6 | U2 | M | 0 | 0 | 0 | 0 | 0 | 0 | 0 | 0 | I | N | 2 | 0 | 1 | S | Y | R |  | N | N | 70 | C | VDB | DB | DG |  |  | CDR | CDR | 0 |  |  | C | C | SCL |  |  | N |  | N | VFFG | VFFG | FFG |  |  | 0 | 0 | 0 |  |  | 0 | 0 | 0 |  |  | 0 | 0 | 0
1492 | 207019 | 1251024 | VP2g | haVR(pe) | 3v | 6 | U2 | L | 20 | 0 | C | 0 | 0 | 0 | 0 | 0 | I | N | 2 | 1 | 0 | S | Y | GR |  | Y | Y | 85 | G | VDG | VDG | VDGB |  |  | 0 | 0 | CDR |  |  | C | C | C |  |  | Y |  | Y | 0 | 0 | FFG |  |  | 0 | 0 | 0 |  |  | 0 | 0 | 0 |  |  | 0 | 0 | C
1493 | 207494 | 1251000 | L3 | hkLP | N2d | 7 | U2 | L | 25 | 0 | C | 0 | 0 | 0 | 0 | 0 | W | N | 2 | 0 | 1 | S | Y | SE,GR |  | N | N | 40 | G | BL | BL |  |  |  | 0 | CPR: 0; C: C; HC: C |  |  | CS | CS |  |  |  | 0 | 0 |  |  |  | 0 | 0 |  |  |  | 0 | 0
1494 | 207957 | 1250965 | R1 | haLV | 4r | 8 | U2 | M | 0 | F | M | 0 | 0 | 0 | 0 | 0 | W | N | 1 | 0 | 0 | S | Y | GR |  | N | N | 120 |  | DRB | DRB | DRB | DRB | DRB | 0 | 0 | 0 | 0 | 0 | C | C | C | C | C | Y |  | N | 0 | 0 | 0 | 0 | 0 | 0 | 0 | 0 | 0 | 0 | 0 | 0 | 0 | 0 | 0 | 0 | 0 | C | C | C
1495 | 210989 | 1252990 | VP2 | haVR(pe) | 1v | 2 | F |  | 0 | 0 | 0 | 0 | 0 | G | 0 | 0 | M | N | 1 | 1 | 3 | G3 | N |  |  | Y | N | 120 |  | VDG | BL | BL | DGB | DGB | 0 | CFR | CFR | FDR | FDR | C | C | C | C | C | Y |  | N | 0 | 0 | 0 | 0 | 0 | 0 | 0 | 0 | 0 | 0 | 0 | 0 | 0 | 0 | 0 | 0 | F | F | VF | VF
1496 | 210495 | 1252988 | VP2g | haVR(pe) | 1v | 2 | U | M | 0 | C | C | 0 | 0 | 0 | 0 | 0 | M | N | 1 | 1 | 3 | G3 | N |  |  | Y | N | 80 | G | VDG | VDG | DGB |  |  | 0 | FDR | FDR |  |  | C | C | C |  |  | Y |  | N | 0 | 0 | 0 |  |  | 0 | 0 | 0 |  |  | 0 | 0 | 0 |  |  | 0 | F | VF
1497 | 210003 | 1253005 | P | plLV | 3r | 5 | G | M | 0 | 0 | 0 | 0 | 0 | 0 | 0 | 0 | P | N | 3 | 2 | 3 | WS | N |  |  | Y | Y | 120 |  | VDG | DGB | DGB | DR | DR | CFR | MDR | MDR | MPR | MPR | C | C | C | C | C | Y |  | N | 0 | 0 | 0 | 0 | 0 | 0 | 0 | 0 | 0 | 0 | 0 | 0 | 0 | 0 | 0 | F | C | C | F | F
1498 | 209489 | 1252980 | ?Pg | plLV | 4r | 8 | U | M | 0 | C | F | 0 | 0 | 0 | 0 | 0 | I | N | 2 | 1 | 3 | GW | N |  |  | Y | N | 90 | G | BL | VDGB | VDGB | VDG | VDG | CDR | CDR | CDR | CDR |  | C | C | C | C |  | Y |  | N | 0 | 0 | 0 | 0 |  | 0 | 0 | 0 | 0 |  | 0 | 0 | 0 | 0 |  | C | C | C | VF
1499 | 208992 | 1252997 | L2 | liLP | N2d | 2 | U | C | 0 | C | C | 0 | 0 | 0 | 0 | 0 | W | N | 2 | 3 | 3 | WS | N |  |  | Y | N | 10 | R | VDG: DB; CFR: 0; C: C |  |  | 0 |  |  |  |  | 0 |  |  |  |  | 0 |  |  |  |  | 0
1500 | 206008 | 1250020 | VP3 | haVR(pe) | 3v | 6 | U2 | M | 0 | F | C | 0 | 0 | 0 | 0 | 0 | I | N | 1 | 0 | 3 | G2 | N |  |  | Y | N | 120 |  | VDG | DB | DB | DB | DB | 0 | CDR | CDR | CDR | CDR | C | HC | HC | HC | HC | Y |  | Y | 0 | 0 | 0 | 0 | 0 | 0 | 0 | 0 | 0 | 0 | 0 | 0 | 0 | 0 | 0 | 0 | 0 | 0 | VF | VF
1501 | 206510 | 1249997 | VP3 | haVR(pe) | 2v | 3 | G2 | C | 0 | 0 | C | 0 | 0 | 0 | 0 | 0 | I | N | 2 | 0 | 3 | GW | N |  |  | Y | N | 120 |  | VDG | VDG | VDB | VDB | DB | 0 | 0 | CDR | CDR | CDR | C | C | HC | HC | HC | Y |  | Y | 0 | 0 | 0 | 0 | CS | 0 | 0 | 0 | 0 | 0 | 0 | 0 | 0 | 0 | 0 | 0 | 0 | VF | VF | C
1502 | 211503 | 1252508 | VP1 | haVR(pe) | 2v | 3 | G2 | L | 20 | 0 | 0 | 0 | 0 | 1 | 0 | 0 | I | N | 1 | 1 | 3 | G3 | N |  |  | Y | N | 120 |  | VDG | VDG | VDG | VDG | VDG | FDR | FDR | FDR | FDR | FDR | C | C | C | C | C | Y |  | Y | 0 | 0 | 0 | 0 | 0 | 0 | 0 | 0 | 0 | 0 | 0 | 0 | 0 | 0 | 0 | VF | VF | VF | VF | VF
1503 | 210982 | 1252504 | VP2 | haVR(pe) | 1v | 2 | F |  | 10 | 0 | 0 | 0 | 0 | 1 | 0 | 0 | I | N | 2 | 1 | 3 | GW | N |  |  | Y | N | 120 |  | VDG | VDG | VDG | VDGB | VDGB | FDR | CDYR | CDYR | CDR | CDR | C | C | C | C | C | Y |  | Y | 0 | 0 | 0 | 0 | 0 | 0 | 0 | 0 | 0 | 0 | 0 | 0 | 0 | 0 | 0 | 0 | 0 | 0 | F | F
1504 | 210480 | 1252520 | CV | vrCM | 3r | 6 | G | M | 8 | 0 | 0 | 0 | 0 | 0 | 0 | 0 | M | N | 2 | 1 | 2 | S | Y | FA | SO,SE | Y | N | 120 |  | VDG | VDG | DB | DB | DB | 0 | 0 | 0 | CDR | CDR | C | C | C | C | C | Y |  | N | 0 | 0 | 0 | 0 | 0 | 0 | 0 | 0 | 0 | 0 | 0 | 0 | 0 | 0 | 0 | 0 | 0 | 0 | F | F
1505 | 209991 | 1252516 | R1 | haLV | 1r | 2 | F |  | 0 | 0 | 0 | 0 | 0 | 0 | 0 | 0 | W | N | 1 | 0 | 0 | S | Y | M,GR |  | N | N | 120 |  | VDGB | DRB | RB | RB | RB | 0 | 0 | 0 | 0 | 0 | C | C | C | C | C | Y |  | N | 0 | 0 | 0 | 0 | 0 | 0 | 0 | 0 | 0 | 0 | 0 | 0 | 0 | 0 | 0 | 0 | 0 | 0 | 0 | 0
1506 | 209509 | 1252518 | R1 | haLV | 1r | 2 | F |  | 0 | 0 | 0 | 0 | 0 | 0 | 0 | 0 | W | N | 1 | 0 | 0 | S | Y | FA | M,SO,SU,GR | N | N | 120 |  | DB | DRB | DRB | DR | DR | 0 | 0 | 0 | 0 | 0 | C | C | C | C | C | Y |  | N | 0 | 0 | 0 | 0 | 0 | 0 | 0 | 0 | 0 | 0 | 0 | 0 | 0 | 0 | 0 | 0 | 0 | 0 | 0 | 0
1507 | 209028 | 1252540 | ?VH1g | haVR | N1e(4r) | 12 | R | M | 10 | 0 | VF | 0 | 0 | 0 | 0 | 1 | M | N | 1 | 0 | 0 | S | Y | FA | M,SE | N | N | 80 | G | VDGB | VDGB | DB |  |  | 0 | 0 | FDR |  |  | C | C | C |  |  | Y |  | N | 0 | 0 | 0 |  |  | 0 | 0 | 0 |  |  | 0 | 0 | 0 |  |  | 0 | 0 | F
1508 | 208446 | 1252568 | VP1 | haVR(pe) | 3v | 4 | G | M | 20 | 0 | 0 | 0 | 0 | 1 | 0 | 0 | I | N | 3 | 3 | 3 | WS | N |  |  | Y | N | 120 |  | VDG | VDG | VDG | VDG | VDG | VFDR | VFDR | FDR | CDR | CDR | C | C | C | C | C | Y |  | Y | 0 | 0 | 0 | 0 | 0 | 0 | 0 | 0 | 0 | 0 | 0 | 0 | 0 | 0 | 0 | VF | VF | F | C | C
1509 | 211500 | 1252002 | R1 | haNT | 2r | 3 | F |  | 0 | F | F | 0 | 0 | 0 | 0 | 0 | W | N | 0 | 0 | 2 | S | Y | FA | SO,SB | N | Y | 100 | R | DRB | DRB | DRB | DRB | DRB | 0 | 0 | 0 | 0 |  | C | C | C | C |  | Y |  | N | 0 | 0 | 0 | 0 |  | 0 | 0 | 0 | 0 |  | 0 | 0 | 0 | 0 |  | 0 | 0 | 0 | 0
1510 | 211000 | 1251998 | Bg | haLV | 4r | 7 | G | M | 0 | F | 0 | 0 | 0 | 0 | 0 | 0 | W | N | 1 | 1 | 3 | G3 | N |  |  | Y | N | 80 | G | VDGB | DYB | DYB |  |  | 0 | 0 | FDR: 0; C: C; C: C; C: C; Y: N |  | N | 0 | F | F |  |  | 0 | 0 | 0 |  |  | 0 | 0 | 0 |  |  | 0 | F | F
1511 | 210497 | 1251998 | B | haLV | 2r | 3 | F |  | 0 | 0 | 0 | 0 | 0 | 0 | 0 | 0 | M | N | 2 | 2 | 3 | GW | N |  |  | Y | N | 120 |  | DB | VDB | VDB | DYB | DYB | 0 | 0 | 0 | FFR | FFR | C | C | C | CL | CL | N |  | N | F | F | F | F | F | 0 | 0 | 0 | 0 | 0 | 0 | 0 | 0 | 0 | 0 | F | F | F | F | F
1512 | 210000 | 1252001 | VH1 | haVR | 1v | 2 | F |  | 0 | 0 | 0 | 0 | 0 | 0 | 0 | 0 | I | N | 2 | 2 | 3 | GW | N |  |  | Y | N | 120 |  | VDGB | VDGB | VDGB | VDGB | VDGB | 0 | FFR | FFR | FFR | FFR | HC | HC | HC | HC | HC | N |  | Y | 0 | 0 | 0 | VF | VF | 0 | 0 | 0 | 0 | 0 | 0 | 0 | 0 | 0 | 0 | 0 | F | F | F | F
1513 | 209496 | 1252011 | B | haLV | 2r | 3 | G2 | M | 0 | C | F | 0 | 0 | 0 | 0 | 0 | M | N | 2 | 1 | 2 | S | Y | FA | M,SO,MI,GR | N | N | 120 |  | VDG | VDB | VDB | B | B | 0 | 0 | 0 | FFR | FFR | C | C | C | C | C | N |  | N | F | C | C | 0 | 0 | 0 | 0 | 0 | 0 | 0 | 0 | 0 | 0 | 0 | 0 | F | C | C | F | F
1514 | 208998 | 1252000 | B | haLV | 3r | 4 | G | C | 0 | 0 | F | 0 | 0 | 0 | 0 | 0 | M | N | 1 | 1 | 0 | S | Y | FA | M,SO,SU,GR | N | N | 120 |  | VDB | DB | DB | DB | DB | 0 | FFR | FFR | FFR | FFR | C | C | C |  |  | Y |  | N | 0 | F | F | F | F | 0 | 0 | 0 | 0 | 0 | 0 | 0 | 0 | 0 | 0 | 0 | 0 | 0 | F | F
1515 | 208494 | 1251999 | B | haLV | 1r | 2 | F |  | 0 | 0 | 0 | 0 | 0 | 0 | 0 | 0 | W | N | 1 | 0 | 0 | S | Y | SO,GR,GP |  | N | Y | 120 |  | VDB | DB | DB | DB | DB | 0 | 0 | 0 | 0 | 0 | C | C | C | C | C | Y |  | N | 0 | VF | VF | F | F | 0 | 0 | 0 | 0 | 0 | 0 | 0 | 0 | 0 | 0 | 0 | 0 | 0 | F | F
1516 | 205503 | 1248503 | VP1 | haVR(pe) | 1v | 2 | F |  | 20 | 0 | 0 | 0 | 0 | 0 | 0 | 0 | I | N | 1 | 0 | 2 | S | Y | M,GR |  | N | N | 120 |  | VDG | VDG | VDG | VDG | VDG | 0 | 0 | 0 | 0 | 0 | HC | HC | HC | HC | HC | N |  | Y | 0 | 0 | VFFG | VFFG | VFFG | 0 | 0 | 0 | 0 | 0 | 0 | 0 | 0 | 0 | 0 | 0 | 0 | F | F | F
1517 | 206007 | 1248494 | VH2 | haVR | 3v | 4 | G | C | 10 | 0 | F | 0 | 0 | 0 | 0 | 0 | I | N | 1 | 0 | 1 | S | Y | FA | SO,MI,SE,SB | N | N | 120 |  | VDB | VDB | VDB | VDB | DB | 0 | 0 | 0 | 0 | 0 | HC | HC | HC | HC | SC | N |  | Y | 0 | FFG | FFG | FFG | CFG | 0 | 0 | 0 | 0 | 0 | 0 | 0 | 0 | 0 | 0 | 0 | C | C | C | C
1518 | 206493 | 1248501 | VH1 | haVR | 3v | 6 | G | C | 20 | 0 | F | 0 | 0 | 1 | 0 | 0 | I | N | 1 | 0 | 3 | G2 | N |  |  | Y | N | 120 |  | VDGB | VDGB | VDGB | VDGB | VDGB | 0 | 0 | FFYR | FFYR | FFYR | HC | HC | HC | HC | HC | N |  | Y | VFFG | VFFG | 0 | VFFG | VFFG | 0 | 0 | 0 | 0 | 0 | 0 | 0 | 0 | 0 | 0 | VF | VF | C | F | F
1519 | 206997 | 1248507 | R1 | haLV | 1r | 2 | F |  | 10 | F | F | 0 | 0 | 0 | 0 | 0 | W | N | 1 | 0 | 0 | S | Y | FA | M,SO,SU,MI,SE | N | N | 120 |  | VDG | DRB | DRB | DRB | DB | 0 | 0 | 0 | 0 | CDYR | C | C | C | C | C | Y |  | N | FFG | FFG | FFG | FFG | CFG | 0 | 0 | 0 | 0 | 0 | 0 | 0 | 0 | 0 | 0 | 0 | 0 | 0 | F | C
1520 | 206995 | 1249004 | VP2 | haVR(pe) | 4v | 7 | G | C | 10 | 0 | 0 | 0 | 0 | 0 | 0 | 0 | I | N | 2 | 0 | 3 | GW | N |  |  | Y | N | 120 |  | BL | VDGB | VDGB | VDGB | VDGB | 0 | 0 | 0 | 0 | 0 | HC | HC | HC | HC | HC | N |  | Y | 0 | 0 | 0 | 0 | 0 | 0 | 0 | 0 | 0 | 0 | 0 | 0 | 0 | 0 | 0 | F | F | F | F | F
1521 | 206489 | 1249000 | VH2 | haVR | 4v | 8 | U2 | M | 0 | 0 | F | 0 | 0 | 1 | 0 | 0 | M | N | 1 | 0 | 0 | S | Y | SO |  | N | N | 120 |  | DB | DB | DB | DB | DB | 0 | 0 | 0 | 0 | 0 | HC | HC | HC | HC | HC | N |  | Y | 0 | 0 | 0 | VFFG | VFFG | 0 | 0 | 0 | 0 | 0 | 0 | 0 | 0 | 0 | 0 | 0 | F | F | C | C
1522 | 205995 | 1249000 | B | haLV | N2t | 20 | H | M | 0 | C | C | 0 | 0 | 0 | 0 | 1 | M | N | 2 | 1 | 1 | S | Y | SE |  | N | N | 90 | L | VDB | DYB | DYB | DYB | DYB | 0 | FFYR | FFYR | FFYR |  | C | SCL | SCL | SL |  | N |  | N | FG | CG | CG | CFG |  | 0 | 0 | 0 | 0 |  | 0 | 0 | 0 | 0 |  | 0 | F | F | VF
1523 | 205497 | 1248998 | R1 | haLV | 3r | 4 | G | C | 0 | 0 | 0 | 0 | 0 | 0 | 0 | 0 | W | N | 0 | 0 | 0 | S | Y | FA | SO,SE,MI,GR | N | N | 120 |  | VDB | DRB | DRB | DRB | DRB | 0 | 0 | 0 | 0 | 0 | C | C | C | C | C | Y |  | N | 0 | 0 | 0 | 0 | 0 | 0 | 0 | 0 | 0 | 0 | 0 | 0 | 0 | 0 | 0 | 0 | 0 | F | F | F
1524 | 205002 | 1249001 | VH2 | haVR | N1e(3v) | 7 | G | M | 0 | F | F | 0 | 0 | 0 | 0 | 1 | M | N | 1 | 0 | 3 | G2 | N |  |  | Y | N | 120 |  | VDB | DB | DB | DB | DB | 0 | 0 | 0 | 0 | 0 | C | HC | HC | HC | HC | Y |  | Y | VFFG | FFG,FS | FFG,FS | FFG,FS | FFG,FS | 0 | 0 | 0 | 0 | 0 | 0 | 0 | 0 | 0 | 0 | 0 | C | C | C | C
1525 | 213504 | 1254496 | N | lvNT | 3r | 6 | G | C | 0 | F | F | 0 | 0 | 0 | 0 | 0 | W | N | 1 | 0 | 3 | G2 | N |  |  | Y | N | 120 |  | DRB | DR | DR | DR | DR | 0 | 0 | 0 | 0 | 0 | C | C | C | C | C | Y |  | N | 0 | FFG | FFG | 0 | 0 | 0 | 0 | 0 | 0 | 0 | 0 | 0 | 0 | 0 | 0 | 0 | 0 | 0 | F | F
1526 | 204981 | 1248504 | R1 | haLV | 1r | 2 | F |  | 0 | 0 | 0 | 0 | 0 | 0 | 0 | 0 | M | N | 1 | 0 | 0 | S | Y | M |  | N | N | 120 |  | DB | DB | DRB | DRB | DRB | 0 | 0 | CDR | CDR | CDR | C | C | C | C | C | Y |  | N | 0 | 0 | 0 | 0 | 0 | 0 | 0 | 0 | 0 | 0 | 0 | 0 | 0 | 0 | 0 | 0 | 0 | F | F | F
1527 | 204514 | 1248500 | P | plLV | 2r | 3 | G2 | M | 0 | 0 | 0 | 0 | 0 | 0 | 0 | 0 | M | N | 1 | 0 | 0 | S | Y | M |  | N | N | 120 |  | DB | DB | DRB | RB | RB | 0 | 0 | CDR | FDR | FDR | C | C | C | C | C | Y |  | N | 0 | 0 | 0 | 0 | 0 | 0 | 0 | 0 | 0 | 0 | 0 | 0 | 0 | 0 | 0 | 0 | 0 | C | F | F
1528 | 204007 | 1248486 | VH1 | haVR | 4v | 8 | U | M | 10 | 0 | 0 | 0 | 0 | 1 | 0 | 0 | I | N | 1 | 1 | 3 | G3 | N |  |  | Y | N | 120 |  | VDGB | VDGB | VDGB | DB | DB | 0 | 0 | FDR | CDR | CDR | C | C | C | C | C | Y |  | Y | 0 | 0 | 0 | 0 | 0 | 0 | 0 | 0 | 0 | 0 | 0 | 0 | 0 | 0 | 0 | 0 | 0 | 0 | F | F
1529 | 203526 | 1248483 | Bg | haLV | 3r | 5 | U | M | 10 | 0 | 0 | 0 | 0 | 0 | 0 | 0 | W | N | 1 | 1 | 3 | G3 | N |  |  | Y | N | 60 | S | BL | B | B |  |  | 0 | 0 | CDR FDR: 0; C C: C; C C: SCL; C C: SCL; Y Y: N |  | N | 0 | 0 | 0 |  |  | 0 | 0 | 0 |  |  | 0 | 0 | 0 |  |  | 0 | 0 | 0
1530 | 202989 | 1248487 | VP1 | haVR(pe) | N1e(2v) | 3 | G2 | M | 30 | 0 | 0 | 0 | 0 | 1 | 0 | 1 | M | N | 1 | 1 | 3 | G3 | N |  |  | Y | N | 120 |  | VDG | VDG | VDG | VDG | VDG | 0 | 0 | 0 | 0 | 0 | C | C | C | C | C | Y |  | Y | 0 | 0 | 0 | 0 | 0 | 0 | 0 | 0 | 0 | 0 | 0 | 0 | 0 | 0 | 0 | F | F | C | C | C
1531 | 203033 | 1248981 | VH2 | haVR | 3v | 6 | G | M | 20 | VF | F | 0 | 0 | 0 | 0 | 0 | M | N | 1 | 0 | 0 | S | Y | GR,MI |  | Y | N | 120 |  | VDGB | DB | DB | DB | DB | 0 | 0 | 0 | CDR | CDR | C | C | C | C | C | Y |  | Y | 0 | 0 | 0 | 0 | 0 | 0 | 0 | 0 | 0 | 0 | 0 | 0 | 0 | 0 | 0 | 0 | 0 | 0 | C | C
1532 | 203512 | 1249040 | R1 | haLV | 3r | 4 | G | M | 0 | VF | F | 0 | 0 | 0 | 0 | 0 | M | N | 1 | 0 | 0 | S | Y | FA | SB,TF,GR | N | N | 120 |  | DRB | DRB | DRB | B | B | 0 | CDR | CDR | FDR | FDR | C | C | C | SC | SC | Y |  | N | 0 | 0 | 0 | 0 | 0 | 0 | 0 | 0 | 0 | 0 | 0 | 0 | 0 | 0 | 0 | 0 | 0 | 0 | C | C
1533 | 204000 | 1249005 | VP1 | haVR(pe) | 1v | 2 | F |  | 10 | 0 | 0 | 0 | 0 | 1 | 0 | 0 | I | N | 0 | 0 | 3 | G1 | N |  |  | Y | N | 120 |  | VDG | VDG | VDG | VDG | VDG | 0 | 0 | FDR | FDR | FDR | C | C | C | C | C | Y |  | Y | 0 | 0 | 0 | 0 | 0 | 0 | 0 | 0 | 0 | 0 | 0 | 0 | 0 | 0 | 0 | 0 | 0 | F | F | F
1534 | 204507 | 1249006 | B | haLV | 2r | 3 | G2 | C | 0 | F | 0 | 0 | 0 | 0 | 0 | 0 | M | N | 0 | 0 | 0 | S | Y | SE,GR |  | N | N | 120 |  | DB | DB | DB | DRB | DRB | 0 | VFDR | VFDR | CDR | CDR | C | C | C | C | C | Y |  | N | 0 | 0 | 0 | 0 | 0 | 0 | 0 | 0 | 0 | 0 | 0 | 0 | 0 | 0 | 0 | 0 | 0 | 0 | VF | VF
1535 | 208018 | 1251500 | R2 | haLV | 3r | 4 | U2 | C | 0 | 0 | 0 | 0 | 0 | 0 | 0 | 0 | W | N | 2 | 0 | 0 | S | Y | SO,GR |  | N | Y | 120 |  | BL | YR | YR | DB | DB | 0 | 0 | 0 | 0 | 0 | C | C | C | C | C | Y |  | N | 0 | 0 | 0 | 0 | 0 | 0 | 0 | 0 | 0 | 0 | 0 | 0 | 0 | 0 | 0 | 0 | 0 | 0 | F | F
1536 | 207508 | 1251488 | L3 | hkLP | N2d | 4 | U2 | C | 0 | F | F | 0 | 0 | 0 | 0 | 0 | W | N | 3 | 1 | 3 | W | N |  |  | Y | N | 30 | G | BL | BL |  |  |  | 0 | CDR: 0; C: C; C: C |  |  | 0 | 0 |  |  |  | 0 | 0 |  |  |  | 0 | 0 |  |  |  | 0 | 0
1537 | 207023 | 1251502 | CV | vrCM | 3r | 4 | U2 | C | 10 | 0 | 0 | 0 | 0 | 0 | 0 | 0 | W | N | 2 | 0 | 0 | S | Y | SE,GR |  | N | N | 120 |  | VDGB | VDGB | DB | DB | DB | 0 | 0 | 0 | 0 | 0 | C | C | C | C | C | Y |  | N | 0 | 0 | 0 | 0 | 0 | 0 | 0 | 0 | 0 | 0 | 0 | 0 | 0 | 0 | 0 | 0 | 0 | 0 | 0 | 0
1538 | 207500 | 1252011 | ?VH1 | haVR | 3v | 4 | U2 | C | 0 | 0 | 0 | 0 | 0 | 0 | 0 | 0 | W | N | 1 | 0 | 3 | G2 | N |  |  | Y | N | 120 |  | VDB | VDB | VDG | VDG | VDG | 0 | 0 | 0 | 0 | 0 | C | C | C | C | C | Y |  | N | 0 | 0 | 0 | 0 | 0 | 0 | 0 | 0 | 0 | 0 | 0 | 0 | 0 | 0 | 0 | 0 | 0 | F | F | F
1539 | 208024 | 1251996 | R1 | haLV | 3r | 4 | U2 | C | 0 | 0 | 0 | 0 | 0 | 0 | 0 | 0 | W | N | 1 | 0 | 0 | S | Y | MI,SE |  | N | Y | 120 |  | VDB | DRB | DRB | DR | DR | 0 | 0 | 0 | 0 | 0 | C | C | C | C | C | N |  | N | 0 | 0 | 0 | 0 | 0 | 0 | 0 | 0 | 0 | 0 | 0 | 0 | 0 | 0 | 0 | 0 | 0 | 0 | 0 | 0
1540 | 213955 | 1253484 | B | haLV | N2t | 7 | B | M | 0 | 0 | C | 0 | 0 | 0 | 0 | 1 | M | N | 3 | 1 | 3 | W | N |  |  | Y | N | 120 |  | VDGB | DYB | DYB | YB | YB | 0 | FDR | FDR | FDR | FDR | C | C | C | SCL | SCL | N |  | N | VFS | CFG | CFG | FFG | FFG | 0 | 0 | 0 | 0 | 0 | 0 | 0 | 0 | 0 | 0 | 0 | 0 | 0 | 0 | 0
1541 | 213536 | 1253571 | R1 | haLV | N1e(3r) | 6 | G | M | 0 | 0 | F | 0 | 0 | 0 | 0 | 1 | W | N | 1 | 0 | 2 | S | Y | SO |  | N | N | 120 |  | DRB | DR | DR | DR | DR | 0 | 0 | 0 | 0 | 0 | C | C | C | C | C | N |  | N | 0 | 0 | 0 | 0 | 0 | 0 | 0 | 0 | 0 | 0 | 0 | 0 | 0 | 0 | 0 | 0 | 0 | 0 | 0 | 0
1542 | 206998 | 1250002 | P | plLV | 3r | 5 | G | M | 0 | C | C | 0 | 0 | 0 | 0 | 0 | I | N | 0 | 0 | 0 | S | Y | SO |  | N | N | 120 |  | DRB | DB | DB | DG | DG | 0 | CDR | CDR | MDR | MDR | C | C | C | C | C | Y |  | N | 0 | 0 | 0 | 0 | 0 | 0 | 0 | 0 | 0 | 0 | 0 | 0 | 0 | 0 | 0 | 0 | VF | VF | C | C
1543 | 207489 | 1250010 | F3 | haFL | 1r | 2 | U | C | 0 | 0 | 0 | 0 | 0 | 0 | 1 | 0 | W | N | 1 | 0 | 0 | S | Y | FA | SO,MI,GR | N | N | 120 |  | VDG | B | B | DYB | DYB | 0 | 0 | 0 | 0 | 0 | C | CL | CL | SCL | SCL | N |  | N | 0 | 0 | 0 | 0 | 0 | 0 | 0 | 0 | 0 | 0 | 0 | 0 | 0 | 0 | 0 | 0 | 0 | 0 | 0 | 0
1544 | 207997 | 1250015 | CV | vrCM | 3r | 4 | G | C | 0 | 0 | 0 | 0 | 0 | 0 | 0 | 0 | I | N | 1 | 0 | 0 | S | Y | SO |  | N | N | 120 |  | VDG | DB | DB | DB | DB | 0 | CFR | CFR | CFR | CFR | C | HC | HC | HC | HC | Y |  | N | 0 | 0 | 0 | 0 | 0 | 0 | 0 | 0 | 0 | 0 | 0 | 0 | 0 | 0 | 0 | VF | F | F | F | F
1545 | 212495 | 1253990 | R2 | haLV | 2r | 3 | G2 | C | 0 | 0 | 0 | 0 | 0 | 0 | 0 | 0 | W | N | 0 | 0 | 2 | S | Y | M |  | N | N | 120 |  | R | R | YR | YR | YR | 0 | 0 | 0 | 0 | 0 | C | CL | C | C | C | Y |  | N | 0 | 0 | 0 | 0 | 0 | 0 | 0 | 0 | 0 | 0 | 0 | 0 | 0 | 0 | 0 | 0 | 0 | F | F | F
1546 | 211997 | 1253991 | CV | vrCM | 2r | 3 | G2 | C | 0 | 0 | 0 | 0 | 0 | 0 | 0 | 0 | I | N | 1 | 0 | 3 | G2 | N |  |  | Y | N | 120 |  | VDG | DB | DB | DB | DB | 0 | CFR | CFR | CFR | CFR | C | HC | HC | HC | HC | Y |  | N | 0 | 0 | 0 | 0 | 0 | 0 | 0 | 0 | 0 | 0 | 0 | 0 | 0 | 0 | 0 | F | F | F | F | F
1547 | 211495 | 1253997 | VP3 | haVR(pe) | 2v | 3 | G2 | C | 10 | 0 | 0 | 0 | 0 | 0 | 0 | 0 | P | N | 1 | 0 | 2 | S | Y | GR |  | N | Y | 120 |  | VDG | DB | DB | DB | G | 0 | CDR | CDR | CDR | APR | C | HC | HC | HC | HC | Y |  | N | 0 | 0 | 0 | 0 | 0 | 0 | 0 | 0 | 0 | 0 | 0 | 0 | 0 | 0 | 0 | 0 | VF | VF | VF | C
1548 | 210990 | 1253995 | VP3 | haVR(pe) | 1v | 2 | F |  | 0 | 0 | 0 | 0 | 0 | 0 | 0 | 0 | I | N | 2 | 1 | 3 | GW | N |  |  | Y | N | 120 |  | VDG | VDG | DB | DB | DB | 0 | CFR | CDR | CDR | CDR | C | HC | HC | HC | HC | Y |  | N | 0 | 0 | 0 | 0 | 0 | 0 | 0 | 0 | 0 | 0 | 0 | 0 | 0 | 0 | 0 | F | C | F | F | F
1549 | 210503 | 1254001 | P | plLV | 2r | 3 | G2 | C | 20 | 0 | 0 | 0 | 0 | 0 | 0 | 0 | M | N | 1 | 0 | 2 | S | Y | MI |  | N | N | 80 | S | VDG | VDG | DB |  |  | FDR | FDR | CDR |  |  | C | C | C |  |  | Y |  | N | 0 | 0 | 0 |  |  | 0 | 0 | 0 |  |  | 0 | 0 | 0 |  |  | F | F | C
1550 | 212501 | 1253496 | R2 | haLV | 1r | 2 | F |  | 0 | 0 | 0 | 0 | 0 | 0 | 0 | 0 | W | N | 0 | 0 | 2 | S | Y | fruit |  | N | N | 120 |  | DRB | R | R | R | R | 0 | 0 | 0 | 0 | 0 | C | CL | CL | CL | CL | Y |  | N | 0 | 0 | 0 | 0 | 0 | 0 | 0 | 0 | 0 | 0 | 0 | 0 | 0 | 0 | 0 | 0 | 0 | 0 | 0 | 0
1551 | 212996 | 1253504 | R2 | haLV | 1r | 2 | F |  | 0 | 0 | 0 | 0 | 0 | 0 | 0 | 0 | W | N | 0 | 0 | 0 | S | Y | M |  | N | N | 120 |  | DRB | DRB | R | R | R | 0 | 0 | 0 | 0 | 0 | C | C | CL | CL | CL | N |  | N | 0 | 0 | 0 | 0 | 0 | 0 | 0 | 0 | 0 | 0 | 0 | 0 | 0 | 0 | 0 | 0 | 0 | 0 | 0 | 0
1552 | 211997 | 1253522 | R1 | haLV | 3r | 6 | G | M | 0 | 0 | F | 0 | 0 | 0 | 0 | 0 | W | N | 3 | 0 | 3 | W | N |  |  | Y | N | 120 |  | DB | DRB | DRB | DRB | DRB | 0 | 0 | 0 | 0 | 0 | C | C | C | C | C | N |  | N | 0 | 0 | 0 | 0 | 0 | 0 | 0 | 0 | 0 | 0 | 0 | 0 | 0 | 0 | 0 | 0 | 0 | 0 | 0 | 0
1553 | 211503 | 1253508 | VP2 | haVR(pe) | 2v | 3 | G2 | C | 20 | 0 | 0 | 0 | 0 | 0 | 0 | 0 | I | N | 2 | 0 | 0 | S | Y | FA | M,SO,MI | N | N | 120 |  | VDG | VDGB | VDGB | VDGB | VDGB | 0 | CDR | CDR | MPR | MPR | HC | C | C | C | C | Y |  | N | 0 | 0 | 0 | FFG | FFG | 0 | 0 | 0 | 0 | 0 | 0 | 0 | 0 | 0 | 0 | 0 | C | C | M | M
1554 | 211025 | 1253536 | P | plLV | 3r | 5 | U2 | M | 0 | 0 | 0 | 0 | 0 | 0 | 0 | 0 | I | N | 3 | 1 | 3 | W | N |  |  | Y | N | 60 | G | VDG | DYB | DYB |  |  | 0 | MDR | MDR |  |  | C | C | C |  |  | N |  | N | 0 | MFG,CG | MFG,CG |  |  | 0 | 0 | 0 |  |  | 0 | 0 | 0 |  |  | 0 | C | C
1555 | 210502 | 1253504 | R2 | haLV | N1e(2r) | 4 | U2 | M | 0 | 0 | F | 0 | 0 | 0 | 0 | 1 | W | N | 1 | 0 | 1 | S | Y | FA | SO,SE | N | N | 120 |  | DRB | YR | YR | YR | YR | 0 | 0 | 0 | 0 | 0 | C | C | C | C | C | Y |  | N | 0 | 0 | 0 | 0 | 0 | 0 | 0 | 0 | 0 | 0 | 0 | 0 | 0 | 0 | 0 | 0 | F | F | F | F
1556 | 210039 | 1253587 | VP2 | haVR(pe) | N2t | 10 | B | L | 0 | C | C | 0 | 0 | 0 | 0 | 1 | W | N | 3 | 1 | 3 | W | N |  |  | Y | N | 120 |  | VDG | VDGB | VDGB | VDGB | VDGB | 0 | 0 | 0 | 0 | 0 | C | C | C | C | C | N |  | N | 0 | 0 | 0 | 0 | 0 | 0 | 0 | 0 | 0 | 0 | 0 | 0 | 0 | 0 | 0 | 0 | F | F | C | C
1557 | 209486 | 1253498 | B | haLV | 3r | 5 | G | C | 0 | 0 | 0 | 0 | 0 | 0 | 0 | 0 | W | N | 1 | 0 | 0 | S | Y | FA | SB,TF | N | N | 110 | S | DB | DB | DB | DB |  | 0 | 0 | 0 | 0 |  | C | C | C | C |  | Y |  | N | 0 | 0 | 0 | 0 |  | 0 | 0 | 0 | 0 |  | 0 | 0 | 0 | 0 |  | 0 | C | C | C
1558 | 213991 | 1254488 | B | haLV | 4r | 8 | U2 | C | 10 | F | C | 0 | 2 | 0 | 0 | 0 | W | N | 2 | 2 | 3 | GW | N |  |  | Y | Y | 120 |  | DB | B | B | B | B | 0 | 0 | 0 | 0 | 0 | C | C | C | C | C | N |  | N | 0 | CFG | 0 | 0 | 0 | 0 | 0 | 0 | 0 | 0 | 0 | 0 | 0 | 0 | 0 | 0 | 0 | 0 | 0 | 0
1559 | 213998 | 1254001 | N | lvNT | 2r | 3 | G2 | M | 0 | 0 | 0 | 0 | 0 | 0 | 0 | 0 | W | N | 1 | 0 | 0 | S | Y | FA | SO,SE | N | N | 120 |  | DB | DRB | RB | RB | RB | 0 | 0 | 0 | 0 | 0 | C | C | C | C | C | Y |  | N | 0 | 0 | 0 | 0 | 0 | 0 | 0 | 0 | 0 | 0 | 0 | 0 | 0 | 0 | 0 | 0 | 0 | 0 | 0 | 0
1560 | 214452 | 1253973 | L1 | haLP | N2dt | 16 | R | M | 0 | F | C | 0 | 1 | 0 | 0 | 0 | W | N | 3 | 1 | 3 | W | N |  |  | Y | N | 12 | R | DB |  |  |  |  | 0 | [12 empty] | VFFG |  |  |  |  | 0 |  |  |  |  | 0 |  |  |  |  | 0 | bar: HC
1561 | 214513 | 1254493 | ?B | haLV | 4r | 8 | U2 | C | 0 | F | F | 0 | 1 | 0 | 0 | 0 | W | N | 2 | 1 | 3 | GW | N |  |  | Y | N | 120 |  | DB | DB | DB | B | B | 0 | 0 | 0 | 0 | 0 | C | SC | SC | C | C | N |  | N | VFFG | VFFG | VFFG | 0 | 0 | 0 | 0 | 0 | 0 | 0 | 0 | 0 | 0 | 0 | 0 | 0 | 0 | 0 | 0 | 0
1562 | 214995 | 1254486 | L2 | liLP | N2d | 5 | U | L | 0 | F | C | 0 | 1 | 0 | 0 | 0 | W | N | 2 | 1 | 3 | GW | N |  |  | Y | N | 10 | R | DB |  |  |  |  | 0 | [12 empty] | FFG |  |  |  |  | 0 |  |  |  |  | 0 |  |  |  |  | 0 | bar: HC
1563 | 215335 | 1254365 | F5 | haFL | N2t | 14 | R | M | 0 | F | F | 0 | 1 | 0 | 0 | 0 | W | N | 2 | 2 | 1 | WS | N |  |  | Y | N | 90 | G | DB | BL | DB | LG |  | 0 | 0 | FDR | 0 |  | SCL | C | SC | SCL |  | Y |  | N | 0 | 0 | CFG | FFG |  | 0 | 0 | 0 | 0 |  | 0 | 0 | 0 | 0 |  | 0 | 0 | 0 | 0
1564 | 213003 | 1254502 | B | haLV | 2r | 3 | G2 | C | 10 | 0 | F | 0 | 0 | 0 | 0 | 0 | W | N | 0 | 0 | 0 | S | Y | FA | M,SO,GR,SE | N | N | 120 |  | VDB | VDB | DB | B | B | 0 | 0 | 0 | 0 | 0 | C | C | C | C | C | Y |  | N | FFG | FFG | 0 | 0 | 0 | 0 | 0 | 0 | 0 | 0 | 0 | 0 | 0 | 0 | 0 | 0 | 0 | 0 | F | F
1565 | 212498 | 1254499 | P | plLV | 1r | 2 | F |  | 0 | 0 | F | 0 | 0 | 0 | 0 | 0 | W | N | 0 | 0 | 2 | S | Y | SB |  | N | Y | 120 |  | VDB | B | B | B | B | 0 | FFYR | FFYR | CDR | CDR | C | C | C | C | C | Y |  | N | 0 | 0 | 0 | 0 | 0 | 0 | 0 | 0 | 0 | 0 | 0 | 0 | 0 | 0 | 0 | 0 | 0 | 0 | C | C
1566 | 211999 | 1254493 | Bg | haLV | 5r | 9 | R | M | 0 | F | C | 0 | 0 | 0 | 0 | 0 | W | N | 1 | 0 | 2 | S | Y | SO |  | N | N | 70 | S | VDB | DB | DB |  |  | 0 | 0 | 0 |  |  | CL | C | C |  |  | N |  | N | VFFG | FFG | FFG |  |  | 0 | 0 | 0 |  |  | 0 | 0 | 0 |  |  | 0 | C | C
1567 | 211502 | 1254499 | VH1 | haVR | 4v | 8 | G | C | 0 | 0 | F | 0 | 0 | 0 | 0 | 0 | W | N | 2 | 0 | 2 | S | Y | FA | M,MI,SE | Y | N | 120 |  | VDGB | VDGB | VDGB | VDGB | DB | 0 | 0 | 0 | 0 | 0 | C | C | C | C | SC | Y |  | N | 0 | FFG | FFG | FFG | MFG | 0 | 0 | 0 | 0 | 0 | 0 | 0 | 0 | 0 | 0 | 0 | F | F | F | C
1568 | 212001 | 1255001 | B | haLV | 1r | 1 | F |  | 0 | 0 | 0 | 0 | 0 | 0 | 0 | 0 | I | N | 1 | 0 | 0 | S | Y | FA | SO,SE | N | Y | 120 |  | VDGB | DYB | DYB | DYB | DYB | 0 | 0 | CDR | CDR | CDR | C | C | C | C | C | N |  | N | 0 | 0 | 0 | FFG | FFG | 0 | 0 | 0 | 0 | 0 | 0 | 0 | 0 | 0 | 0 | 0 | 0 | 0 | VF | VF
1569 | 212502 | 1255001 | P | plLV | 4r | 8 | G | M | 15 | C | M | 0 | 0 | 0 | 0 | 0 | M | N | 1 | 0 | 1 | S | Y | FA | SE,MI,GR | N | N | 120 |  | VDB | DRB | DRB | DRB | DRB | 0 | 0 | 0 | CDR | CDR | C | C | C | C | C | Y |  | N | CG,FS | CG,FS | CG,FS | CG | CG | 0 | 0 | 0 | 0 | 0 | 0 | 0 | 0 | 0 | 0 | 0 | C | C | M | M
1570 | 212998 | 1255003 | VP2 | haVR(pe) | 1v | 2 | F |  | 20 | 0 | 0 | 0 | 0 | 0 | 0 | 0 | I | N | 2 | 0 | 2 | S | Y | FA | SO,MI | N | N | 120 |  | BL | VDGB | VDGB | VDGB | VDGB | 0 | CDR | CDR | CDR | FFR | HC | HC | HC | HC | C | Y |  | N | 0 | VFFG | VFFG | VFFG | CFG | 0 | 0 | 0 | 0 | 0 | 0 | 0 | 0 | 0 | 0 | 0 | F | F | F | M
1571 | 213501 | 1255001 | VH1 | haVR | 1v | 1 | F |  | 20 | 0 | 0 | 0 | 0 | G | 0 | 0 | P | N | 2 | 1 | 3 | GW | N |  |  | Y | N | 120 |  | VDGB | VDGB | VDGB | VDGB | VDGB | FFYR | FFYR | CDR | CDR | CDR | HC | HC | HC | HC | HC | N |  | N | 0 | 0 | 0 | 0 | 0 | 0 | 0 | 0 | 0 | 0 | 0 | 0 | 0 | 0 | 0 | C | C | C | C | C
1572 | 213497 | 1254015 | L3 | hkLP | N2d | 9 | R | M | 0 | C | F | 0 | 0 | 0 | 0 | 0 | W | N | 1 | 0 | 3 | G2 | N |  |  | Y | N | 10 | G | DB |  |  |  |  | 0 | [12 empty] | 0 |  |  |  |  | 0 |  |  |  |  | 0 |  |  |  |  | 0 | bar: HC
1573 | 212992 | 1254016 | R1 | haLV | 1r | 2 | F |  | 0 | 0 | 0 | 0 | 0 | 0 | 0 | 0 | W | N | 0 | 0 | 1 | S | Y | M |  | N | N | 120 |  | DKR | DKR | DR | DR | DR | 0 | 0 | 0 | 0 | 0 | C | C | CL | CL | CL | N |  | N | 0 | 0 | 0 | 0 | 0 | 0 | 0 | 0 | 0 | 0 | 0 | 0 | 0 | 0 | 0 | 0 | 0 | 0 | 0 | 0
1574 | 213974 | 1255992 | VP3 | haVR(pe) | 1v | 1 | F |  | 10 | 0 | 0 | 0 | 0 | 0 | 0 | 0 | I | N | 1 | 0 | 3 | G2 | N |  |  | Y | N | 120 |  | VDG | DB | B | B | B | CDR | CDR | CDR | CDR | CDR | C | C | C | C | C | N |  | N | 0 | 0 | 0 | 0 | 0 | 0 | 0 | 0 | 0 | 0 | 0 | 0 | 0 | 0 | 0 | 0 | VF | F | F | F
1575 | 213496 | 1255993 | VP1 | haVR(pe) | 1v | 1 | F |  | 0 | 0 | 0 | 0 | 0 | G | 0 | 0 | I | N | 0 | 0 | 3 | G1 | N |  |  | Y | N | 120 |  | VDG | VDG | BL | VDG | VDG | FDR | FDR | CDR | MDR | MDR | C | C | HC | HC | HC | N |  | N | 0 | 0 | 0 | 0 | 0 | 0 | 0 | 0 | 0 | 0 | 0 | 0 | 0 | 0 | 0 | 0 | 0 | VF | 0 | 0
1576 | 213015 | 1256005 | VP3 | haVR(pe) | 1v | 2 | F |  | 30 | 0 | 0 | 0 | 0 | 0 | 0 | 0 | I | N | 1 | 0 | 1 | S | Y | R,GR |  | N | Y | 120 |  | VDG | DB | DB | DB | DB | CFR | CDR | CDR | CDR | CDR | C | C | HC | HC | HC | Y |  | N | 0 | 0 | 0 | 0 | 0 | 0 | 0 | 0 | 0 | 0 | 0 | 0 | 0 | 0 | 0 | 0 | F | F | F | F
1577 | 212506 | 1255982 | P | plLV | 1r | 2 | F |  | 20 | 0 | 0 | 0 | 0 | 0 | 0 | 0 | M | N | 0 | 0 | 1 | S | Y | MI |  | N | N | 120 |  | DRB | YR | YR | SB | SB | 0 | 0 | 0 | CDR | CDR | C | C | C | C | C | Y |  | N | 0 | 0 | 0 | CFG | CFG | 0 | 0 | 0 | 0 | 0 | 0 | 0 | 0 | 0 | 0 | 0 | 0 | 0 | C | C
1578 | 211993 | 1255480 | VP3 | haVR(pe) | 1v | 2 | F |  | 0 | 0 | 0 | 0 | 0 | 0 | 0 | 0 | I | N | 1 | 0 | 2 | S | Y | M |  | N | N | 120 |  | VDG | DB | DB | DB | DG | CDR | CDR | CDR | CDR | CDR | C | HC | HC | HC | HC | Y |  | N | 0 | 0 | 0 | 0 | CFG | 0 | 0 | 0 | 0 | 0 | 0 | 0 | 0 | 0 | 0 | VF | VF | VF | VF | C
1579 | 212512 | 1255491 | CV | vrCM | 1r | 2 | F |  | 20 | 0 | 0 | 0 | 0 | 0 | 0 | 0 | I | N | 1 | 0 | 0 | S | Y | MI |  | N | N | 120 |  | VDG | DB | DB | DB | DB | CFR | CDR | CDR | CDR | CDR | C | C | C | C | C | Y |  | N | 0 | CFG | CFG | CFG | CFG | 0 | 0 | 0 | 0 | 0 | 0 | 0 | 0 | 0 | 0 | VF | F | F | F | F
1580 | 213010 | 1255513 | Bg | haLV | 3r | 6 | U2 | M | 0 | C | F | 0 | 0 | 0 | 0 | 0 | M | N | 1 | 0 | 0 | S | Y | SO,GR |  | N | N | 60 | S | VDG | DB | DB |  |  | 0 | CFR | CFR |  |  | C | C | C |  |  | N |  | N | 0 | 0 | 0 |  |  | 0 | 0 | 0 |  |  | 0 | 0 | 0 |  |  | VF | F | F
1581 | 213510 | 1255495 | L3 | hkLP | N2d | 4 | U2 | M | 0 | 0 | 0 | 0 | 0 | 0 | 0 | 0 | M | N | 2 | 1 | 3 | GW | N |  |  | Y | N | 40 | S | VDG VDG: VDG; DB DB: VDG; CDR CFR: CFR; CDR CDR: FDR; C C: C; HC C: C |  |  | 0 | 0 |  |  |  | 0 | 0 |  |  |  | 0 | 0 |  |  |  | VF | A
1582 | 214000 | 1254998 | Bg | haLV | 3r | 6 | G | C | 20 | F | 0 | 0 | 0 | 0 | 0 | 0 | W | N | 1 | 0 | 1 | S | Y | SE,GR |  | N | N | 70 | S | DB | DB | DB |  |  | 0 | 0 | 0 |  |  | C | C | C |  |  | N |  | N | FFG | CFG,CG | CFG,CG |  |  | 0 | 0 | 0 |  |  | 0 | 0 | 0 |  |  | 0 | C | C
1583 | 214497 | 1255001 | B | haLV | 1r | 1 | F |  | 20 | 0 | 0 | 0 | 0 | 0 | 0 | 0 | W | N | 1 | 0 | 0 | S | Y | FA | SO,MI,SE | N | N | 120 |  | DB | VDB | VDB | DR | DR | 0 | 0 | 0 | 0 | 0 | CL | C | C | C | C | N |  | N | 0 | 0 | 0 | 0 | 0 | 0 | 0 | 0 | 0 | 0 | 0 | 0 | 0 | 0 | 0 | 0 | 0 | 0 | 0 | 0
1584 | 215004 | 1254998 | N | lvNT | 3r | 4 | G | M | 10 | 0 | 0 | 0 | 0 | 0 | 0 | 0 | W | N | 1 | 0 | 1 | S | Y | FA | SO,SU,SE,MI | N | N | 120 |  | DRB | DR | DR | DR | DR | 0 | 0 | 0 | 0 | 0 | C | C | C | SC | SC | Y |  | N | 0 | 0 | 0 | CFG,CG | CFG,CG | 0 | 0 | 0 |  |  | 0 | 0 | 0 |  |  | 0 | 0 | 0 | C | C
1585 | 215501 | 1255000 | R1 | haLV | 2r | 3 | G2 | C | 0 | 0 | 0 | 0 | 0 | 0 | 0 | 0 | W | N | 1 | 0 | 0 | S | Y | FA | SO,MI,SE | N | Y | 120 |  | DRB | DR | DR | YR | YR | 0 | 0 | 0 | 0 | 0 | C | C | C | SC | SC | N |  | N | 0 | 0 | 0 | CFG,FG | CFG,FG | 0 | 0 | 0 | 0 | 0 | 0 | 0 | 0 | 0 | 0 | 0 | 0 | 0 | C | C
1586 | 215489 | 1255486 | Un | Un | N2d | 4 | G | M | 15 | F | C | 0 | 0 | 0 | 0 | 0 | I | N | 1 | 0 | 3 | G2 | N |  |  | Y | N | 45 | R | VDG VDG: BL; DB DB: VDGB; CDR CFR: CDG; CDR CDR: CDR; C C: C; HC C: SC |  |  | FG | MG,CS |  |  |  | 0 | 0 |  |  |  | 0 | 0 |  |  |  | 0 | 0
1587 | 215010 | 1255490 | R1 | haLV | 1r | 2 | F |  | 10 | 0 | 0 | 0 | 0 | 0 | 0 | 0 | W | N | 2 | 1 | 2 | S | Y | M |  | N | N | 120 |  | DB | DRB | DR | DR | DR | 0 | 0 | 0 | 0 | 0 | C | C | C | C | C | N |  | N | 0 | 0 | 0 | 0 | 0 | 0 | 0 | 0 | 0 | 0 | 0 | 0 | 0 | 0 | 0 | 0 | 0 | VF | VF | VF
1588 | 215006 | 1258511 | L2 | liLP | N2dt | 20 | U2 | M | 0 | C | C | 0 | 2 | 3 | 0 | 0 | W | N | 3 | 3 | 1 | WS | N |  |  | Y | N | 10 | R | VDG VDG: BL; CDR CFR: 0; C C: CL |  |  | CG |  |  |  |  | 0 |  |  |  |  | 0 |  |  |  |  | 0
1589 | 214486 | 1258496 | L3 | hkLP | N2d | 3 | G2 | C | 10 | F | C | 0 | 0 | 0 | 0 | 0 | I | N | 3 | 1 | 2 | W | N |  |  | Y | N | 35 | S | VDG VDG: VDGB; DB DB: VDGB; CDR CFR: 0; CDR CDR: CDR; C C: C; HC C: C |  |  | FG | MG,FS |  |  |  | 0 | 0 |  |  |  | 0 | 0 |  |  |  | 0 | F
1590 | 214538 | 1255994 | R1g | haLV | 2r | 3 | G2 | C | 0 | 0 | 0 | 0 | 0 | 0 | 0 | 0 | W | N | 1 | 1 | 0 | S | Y | M |  | N | N | 100 | G | VDGB | VDGB | DRB | DRB |  | 0 | 0 | 0 | 0 |  | C | C | C | C |  | Y |  | N | 0 | 0 | 0 | 0 |  | 0 | 0 | 0 | 0 |  | 0 | 0 | 0 | 0 |  | 0 | 0 | 0 | 0
1591 | 214996 | 1255998 | R1 | haLV | 3r | 4 | G | M | 10 | 0 | 0 | 0 | 0 | 0 | 0 | 0 | W | N | 1 | 0 | 0 | S | Y | FA | SO,SE | N | N | 120 |  | VDGB | VDGB | DRB | DRB | DRB | 0 | 0 | 0 | 0 | 0 | C | C | C | C | C | Y |  | N | 0 | 0 | 0 | 0 | 0 | 0 | 0 | 0 | 0 | 0 | 0 | 0 | 0 | 0 | 0 | 0 | 0 | 0 | 0 | 0
1592 | 215484 | 1255999 | L3 | hkLP | N2d | 8 | U2 | C | 10 | 0 | F | 0 | 1 | 0 | 0 | 0 | W | N | 1 | 1 | 1 | S | Y | FA | SO,SE | N | N | 40 | S | VDG VDG: VDGB; DB DB: DB; CDR CFR: 0; CDR CDR: 0; C C: C; HC C: C |  |  | 0 | 0 |  |  |  | 0 | 0 |  |  |  | 0 | 0 |  |  |  | 0 | 0
1593 | 215987 | 1256017 | R1g | haLV | N1e(4r) | 12 | R | M | 0 | M | C | 0 | 1 | 0 | 0 | 1 | W | N | 0 | 0 | 0 | S | Y | FA | SO,GR,SE | N | N | 65 | G | DB | RB | RB |  |  | 0 | 0 | 0 |  |  | C | C | C |  |  | Y |  | N | VFFG | 0 | 0 |  |  | 0 | 0 | 0 |  |  | 0 | 0 | 0 |  |  | 0 | 0 | 0
1594 | 215988 | 1256485 | VP1 | haVR(pe) | 3v | 5 | G | M | 20 | F | 0 | 0 | 0 | 0 | 0 | 0 | M | N | 1 | 1 | 1 | S | Y | SE,GR |  | Y | N | 120 |  | VDG | VDG | VDG | VDG | VDG | 0 | 0 | 0 | CDR | CDR | C | HC | HC | HC | HC | Y |  | Y | 0 | 0 | 0 | 0 | 0 | 0 | 0 | 0 | 0 | 0 | 0 | 0 | 0 | 0 | 0 | VF | F | F | F | F
1595 | 215512 | 1256525 | R1 | haLV | 3r | 4 | G | M | 0 | 0 | 0 | 0 | 0 | 0 | 0 | 0 | W | N | 1 | 0 | 1 | S | Y | MI,SE |  | N | N | 120 |  | DRB | DRB | DRB | DRB | DRB | 0 | 0 | 0 | 0 | 0 | C | C | C | C | C | Y |  | N | 0 | 0 | 0 | 0 | 0 | 0 | 0 | 0 | 0 | 0 | 0 | 0 | 0 | 0 | 0 | 0 | 0 | 0 | 0 | 0
1596 | 215494 | 1257502 | VP2 | haVR(pe) | 2v | 3 | G2 | M | 14 | 0 | 0 | 0 | 0 | 0 | 0 | 0 | M | N | 2 | 0 | 0 | S | Y | MI |  | N | N | 120 |  | VDG | VDG | VDGB | DB | DB | 0 | 0 | FDR | CDR | CDR | C | C | HC | HC | HC | Y |  | N | 0 | 0 | 0 | 0 | 0 | 0 | 0 | 0 | 0 | 0 | 0 | 0 | 0 | 0 | 0 | 0 | 0 | 0 | VF | VF
1597 | 215002 | 1257486 | L2 | liLP | N2d | 10 | R | M | 0 | A | C | 0 | 2 | 0 | 0 | 0 | W | N | 1 | 1 | 3 | G3 | N |  |  | Y | N | 10 | R | VDGB |  |  |  |  | 0 | [12 empty] | CG |  |  |  |  | 0 |  |  |  |  | 0 |  |  |  |  | 0 | bar: C
1598 | 214508 | 1257486 | Bg | haLV | 1r | 2 | F |  | 6 | 0 | F | 0 | 0 | 0 | 0 | 0 | W | N | 1 | 0 | 0 | S | Y | FA | SO,SB,MI | N | Y | 65 | S | VDGB | B | B |  |  | 0 | 0 | FDR: 0; C: C; C: C; HC: C; Y: N |  | N | 0 | 0 | 0 |  |  | 0 | 0 | 0 |  |  | 0 | 0 | 0 |  |  | 0 | 0 | 0
1599 | 213998 | 1257496 | VP2 | haVR(pe) | 1v | 2 | F |  | 0 | 0 | 0 | 0 | 0 | 1 | 0 | 0 | I | N | 1 | 1 | 3 | G3 | N |  |  | Y | N | 120 |  | VDG | VDG | VDGB | VDGB | VDGB | FDR | FDR | CDR | FDR | FDR | C | C | C | C | C | Y |  | N | 0 | 0 | 0 | 0 | 0 | 0 | 0 | 0 | 0 | 0 | 0 | 0 | 0 | 0 | 0 | 0 | 0 | 0 | 0 | 0
1600 | 213006 | 1257993 | VP2 | haVR(pe) | 1v | 2 | F |  | 16 | 0 | 0 | 0 | 0 | 1 | 0 | 0 | I | N | 2 | 1 | 3 | GW | N |  |  | Y | N | 120 |  | VDG | VDGB | VDGB | VDGB | VDGB | CDR | CDR | CDR | CDR | CDR | C | C | C | C | C | Y |  | N | 0 | 0 | 0 | 0 | 0 | 0 | 0 | 0 | 0 | 0 | 0 | 0 | 0 | 0 | 0 | 0 | 0 | 0 | 0 | 0
1601 | 213667 | 1257608 | Un | Un | N2d | 5 | G | M | 12 | C | F | 0 | 0 | 0 | 0 | 1 | W | N | 1 | 1 | 1 | S | Y | MI |  | Y | N | 40 | R | VDGB | DB |  |  |  | FDR: 0; FDR: 0; C: C; C: C |  |  | VFFG,FG | VFFG |  |  |  | 0 | 0 |  |  |  | 0 | 0 |  |  |  | 0 | 0
1602 | 214482 | 1255496 | Un | Un | N2d | 1 | F |  | 0 | C | 0 | 0 | 0 | 0 | 0 | 0 | W | N | 2 | 0 | 0 | S | Y | FA | M,SO,GR,MI | N | N | 50 | R | VDGB | DB |  |  |  | FDR: 0; FDR: 0; C: C; C: SC |  |  | FFG | MG,CS |  |  |  | 0 | 0 |  |  |  | 0 | 0 |  |  |  | 0 | C
1603 | 213997 | 1255498 | VP1g | haVR(pe) | N2t | 15 | R | M | 0 | 0 | 0 | 0 | 0 | 0 | 0 | 0 | W | N | 2 | 1 | 2 | S | Y | GR |  | Y | N | 80 | G | VDGB | VDG | VDG |  |  | 0 | 0 | 0 |  |  | C | C | C |  |  | N |  | N | 0 | FFG | FFG |  |  | 0 | 0 | 0 |  |  | 0 | 0 | 0 |  |  | 0 | F | F
1604 | 214003 | 1258502 | B | haLV | 2r | 3 | G2 | C | 0 | 0 | F | 0 | 0 | 0 | 0 | 0 | M | N | 2 | 1 | 3 | GW | N |  |  | Y | N | 120 |  | DB | DB | DB | VDGB | VDGB | 0 | FFG | FFG | FFG | FFG | C | C | C | C | C | N |  | N | 0 | VFFG | VFFG | FFG,VFG | FFG,VFG | 0 | 0 | 0 | 0 | 0 | 0 | 0 | 0 | 0 | 0 | 0 | F | F | F | F
1605 | 213504 | 1258497 | B | haLV | 1r | 2 | F |  | 0 | 0 | 0 | 0 | 0 | 0 | 0 | 0 | M | N | 0 | 0 | 1 | S | Y | SO |  | N | Y | 120 |  | DB | DB | DB | DB | DB | 0 | FFG | FFG | FFG | FFG | C | C | C | C | C | N |  | N | 0 | 0 | 0 | VFFG | VFFG | 0 | 0 | 0 | 0 | 0 | 0 | 0 | 0 | 0 | 0 | 0 | 0 | 0 | VF | VF
1606 | 212998 | 1258500 | B | haLV | 1r | 2 | F |  | 10 | 0 | 0 | 0 | 0 | 0 | 0 | 0 | M | N | 1 | 0 | 3 | G2 | N |  |  | Y | N | 120 |  | VDGB | DOB | DOB | DOB | DOB | 0 | FFG | FFG | FFG | FFG | C | C | C | C | C | N |  | N | 0 | VFFG | VFFG | VFFG | VFFG | 0 | 0 | 0 | 0 | 0 | 0 | 0 | 0 | 0 | 0 | 0 | VF | VF | VF | VF
1607 | 212499 | 1258505 | Bg | haLV | 2r | 3 | G2 | C | 0 | 0 | 0 | 0 | 0 | 0 | 0 | 0 | I | N | 3 | 1 | 3 | W | N |  |  | Y | N | 100 | G | VDB | VDB | VDB | VDGB |  | 0 | CFG | CFG | 0 |  | C | C | C | C |  | N |  | N | 0 | 0 | 0 | CFG |  | 0 | 0 | 0 | 0 |  | 0 | 0 | 0 | 0 |  | 0 | 0 | 0 | F
1608 | 212002 | 1258501 | VH1 | haVR | 1v | 1 | F |  | 0 | 0 | 0 | 0 | 0 | 1 | 0 | 0 | M | N | 1 | 0 | 3 | G2 | N |  |  | Y | N | 120 |  | VDGB | VDGB | VDGB | VDGB | VDGB | FFYR | FFG | FFG | FFG | FFG | C | C | C | C | C | Y |  | N | 0 | 0 | 0 | 0 | 0 | 0 | 0 | 0 | 0 | 0 | 0 | 0 | 0 | 0 | 0 | 0 | VF | VF | VF | VF
1609 | 211499 | 1258505 | Bd | nlLV | 4rd | 7 | G | M | 0 | C | C | 0 | 0 | 0 | 0 | 0 | W | N | 2 | 0 | 2 | S | Y | SE |  | Y | N | 60 | R | DB | DB | DB |  |  | 0 | 0 | 0 |  |  | C | C | C |  |  | N |  | N | FFG | FFG | CFG,FG |  |  | 0 | 0 | 0 |  |  | 0 | 0 | 0 |  |  | 0 | 0 | 0
1610 | 211001 | 1258537 | Un | Un | N2d | 1 | F |  | 0 | F | C | 0 | 0 | 0 | 0 | 0 | W | N | 3 | 1 | 3 | W | N |  |  | Y | N | 40 | R | VDB | VDB |  |  |  | FDR: 0; FDR: 0; C: CL; C: CL |  |  | 0 | 0 |  |  |  | 0 | 0 |  |  |  | 0 | 0 |  |  |  | 0 | 0
1611 | 210019 | 1246974 | Un | Un | N2d | 6 | G | C | 0 | F | C | 0 | 0 | 0 | 0 | 0 | W | N | 1 | 0 | 1 | S | Y | M,GR |  | N | N | 55 | R | VDB | DRB |  |  |  | FDR: 0; FDR: 0; C: C; C: C |  |  | 0 | F |  |  |  | 0 | 0 |  |  |  | 0 | 0 |  |  |  | 0 | 0
1612 | 210508 | 1247015 | VP2 | haVR(pe) | 3v | 6 | G | M | 15 | 0 | F | 0 | 0 | 0 | 0 | 0 | M | N | 2 | 1 | 3 | S | Y | FA | SO,SE,SU | Y | N | 80 | C | VDG | VDG | VDGB |  |  | 0 | 0 | 0 |  |  | HC | HC | HC |  |  | N |  | N | 0 | 0 | F |  |  | 0 | 0 | 0 |  |  | 0 | 0 | 0 |  |  | 0 | 0 | VF
1613 | 210994 | 1247001 | VP1 | haVR(pe) | 2v | 3 | G2 | C | 20 | 0 | F | 0 | 0 | 0 | 0 | 0 | I | N | 2 | 1 | 3 | GW | N |  |  | Y | N | 120 |  | BL | VDG | VDG | VDG | VDG | 0 | 0 | 0 | 0 | 0 | HC | HC | HC | HC | HC | N |  | Y | F | VF | VF | VF | VF | 0 | 0 | 0 | 0 | 0 | 0 | 0 | 0 | 0 | 0 | 0 | VF | VF | VF | VF
1614 | 214502 | 1258961 | VP2 | haVR(pe) | N2t | 10 | B | M | 0 | C | C | 0 | 0 | 0 | 0 | 1 | W | N | 3 | 0 | 0 | S | Y | SE |  | N | N | 110 | G | VDG | VDGB | VDGB | VDGB |  | 0 | 0 | 0 | CDR |  | C | C | C | C |  | N |  | N | VFS | VFG | VFG | FG |  | 0 | 0 | 0 | 0 |  | 0 | 0 | 0 | 0 |  | 0 | 0 | 0 | 0
1615 | 213987 | 1259013 | L3 | hkLP | N2d | 6 | U2 | M | 0 | C | C | 0 | 0 | 0 | 0 | 0 | W | N | 2 | 2 | 3 | GW | N |  |  | Y | N | 15 | G | VDG |  |  |  |  | FDR: 0; C: C |  |  | MG,CS |  |  |  |  | 0 |  |  |  |  | 0 |  |  |  |  | 0
1616 | 213495 | 1258996 | B | haLV | N2t | 7 | B | M | 0 | C | F | 0 | 0 | 0 | 0 | 1 | W | N | 2 | 0 | 1 | S | Y | MI |  | N | N | 120 |  | DB | DB | DB | DB | DB | 0 | 0 | 0 | 0 | 0 | C | C | C | C | C | Y |  | N | 0 | 0 | 0 | 0 | 0 | 0 | 0 | 0 | 0 | 0 | 0 | 0 | 0 | 0 | 0 | 0 | F | F | F | F
1617 | 212999 | 1259007 | P | plLV | 3r | 5 | U2 | M | 0 | C | F | 0 | 0 | 0 | 0 | 0 | I | N | 3 | 1 | 3 | W | N |  |  | Y | N | 120 |  | DB | DB | DB | DB | DB | 0 | CDR | CDR | CDR | CDR | C | C | C | C | C | N |  | N | FG,FS | CFG | CFG | CFG | CFG | 0 | 0 | 0 | 0 | 0 | 0 | 0 | 0 | 0 | 0 | 0 | C | C | C | C
1618 | 212501 | 1258995 | VP2 | haVR(pe) | 1v | 2 | F |  | 0 | 0 | 0 | 0 | 0 | G | 0 | 0 | I | N | 1 | 0 | 3 | G2 | N |  |  | Y | N | 120 |  | VDG | VDG | VDGB | VDGB | VDGB | 0 | 0 | CDR | CDR | CDR | HC | HC | HC | HC | HC | N |  | N | 0 | 0 | 0 | 0 | 0 | 0 | 0 | 0 | 0 | 0 | 0 | 0 | 0 | 0 | 0 | 0 | 0 | C | C | C
1619 | 212036 | 1259005 | VP2 | haVR(pe) | 2v | 3 | G2 | C | 20 | 0 | 0 | 0 | 0 | G | 0 | 0 | I | N | 1 | 0 | 3 | G2 | N |  |  | Y | N | 120 |  | VDG | VDGB | VDGB | VDGB | VDGB | 0 | CDR | CDR | CDR | CDR | HC | HC | HC | HC | HC | N |  | N | 0 | 0 | 0 | 0 | 0 | 0 | 0 | 0 | 0 | 0 | 0 | 0 | 0 | 0 | 0 | 0 | C | C | C | C
1620 | 211509 | 1258997 | VP3g | haVR(pe) | 2r | 3 | G2 | C | 30 | F | 0 | 0 | 0 | 0 | 0 | 0 | I | N | 1 | 0 | 3 | G2 | N |  |  | Y | N | 60 | S | BL | BL | DYB |  |  | 0 | 0 | CDR |  |  | HC | HC | C |  |  | Y |  | N | CFG | CFG | CFG |  |  | 0 | 0 | 0 |  |  | 0 | 0 | 0 |  |  | 0 | 0 | 0
1621 | 210989 | 1259013 | VP1 | haVR(pe) | 1v | 2 | F |  | 30 | 0 | 0 | 0 | 0 | G | 0 | 0 | I | N | 1 | 1 | 3 | G3 | N |  |  | Y | N | 120 |  | BL | VDG | VDG | VDG | OB | 0 | 0 | 0 | 0 | 0 | HC | HC | HC | HC | C | Y |  | N | 0 | 0 | 0 | 0 | CG | 0 | 0 | 0 | 0 | 0 | 0 | 0 | 0 | 0 | 0 | 0 | C | C | C | C
1622 | 210437 | 1259039 | L2 | liLP | N2dt | 8 | B | M | 0 | M | M | 0 | 1 | 0 | 0 | 0 | W | N | 2 | 1 | 3 | GW | N |  |  | N | N | 10 | R | VDGB |  |  |  |  | FDR: 0; C: CL |  |  | CS |  |  |  |  | 0 |  |  |  |  | 0 |  |  |  |  | 0
1623 | 209989 | 1259014 | L3 | hkLP | N2d | 4 | U2 | M | 0 | 0 | M | 0 | 0 | 0 | 0 | 0 | W | N | 1 | 0 | 0 | S | Y | M |  | N | N | 30 | G | DB | DB |  |  |  | FDR: 0; FDR: 0; C: SCL; C: SCL |  |  | CS | CS |  |  |  | 0 | 0 |  |  |  | 0 | 0 |  |  |  | 0 | 0
1624 | 213506 | 1258019 | L3 | hkLP | N2d | 3 | G2 | C | 10 | 0 | 0 | 0 | 0 | 0 | 0 | 0 | M | N | 2 | 1 | 3 | GW | N |  |  | Y | N | 46 | G | VDGB | DB |  |  |  | FDR: 0; FDR: CDR; C: ZC; C: C |  |  | 0 | 0 |  |  |  | 0 | 0 |  |  |  | 0 | 0 |  |  |  | 0 | F
1625 | 213987 | 1257986 | CV | vrCM | 1r | 2 | F |  | 10 | 0 | 0 | 0 | 0 | 0 | 0 | 0 | M | N | 0 | 0 | 0 | S | Y | M |  | N | N | 120 |  | VDGB | DB | DB | B | B | 0 | CDR | CDR | CDR | CDR | C | C | C | C | C | Y |  | N | 0 | 0 | 0 | 0 | 0 | 0 | 0 | 0 | 0 | 0 | 0 | 0 | 0 | 0 | 0 | 0 | 0 | 0 | 0 | 0
1626 | 214493 | 1257993 | CV | vrCM | 5r | 12 | R | M | 10 | F | 0 | 0 | 0 | 0 | 0 | 0 | W | N | 1 | 0 | 0 | S | Y | MI,SE |  | N | N | 120 |  | VDGB | DB | DB | DB | DB | 0 | 0 | 0 | 0 | 0 | C | HC | HC | HC | HC | Y |  | N | 0 | 0 | 0 | 0 | 0 | 0 | 0 | 0 | 0 | 0 | 0 | 0 | 0 | 0 | 0 | 0 | VF | VF | VF | VF
1627 | 215059 | 1258020 | L3 | hkLP | N2dt | 16 | R | M | 0 | C | F | 0 | 0 | 0 | 0 | 1 | W | N | 1 | 1 | 1 | S | Y | GR |  | N | N | 20 | S | VDGB |  |  |  |  | FDR: 0; C: C |  |  | CFG |  |  |  |  | 0 |  |  |  |  | 0 |  |  |  |  | 0
1628 | 215498 | 1257990 | L3 | hkLP | N2dt | 18 | R | M | 0 | A | A | 0 | 1 | 0 | 0 | 0 | W | N | 1 | 1 | 1 | S | Y | MI |  | N | N | 20 | S | VDGB |  |  |  |  | FDR: 0; C: C |  |  | CFG,MG,CS |  |  |  |  | 0 |  |  |  |  | 0 |  |  |  |  | 0
1629 | 209002 | 1243514 | VP1 | haVR(pe) | 1v | 2 | F |  | 25 | 0 | 0 | 0 | 0 | 1 | 0 | 0 | I | N | 1 | 1 | 3 | G3 | N |  |  | Y | N | 120 |  | VDG | VDG | VDG | VDG | VDG | 0 | 0 | CDR | CDR | CDR | HC | HC | HC | HC | HC | Y |  | Y | 0 | 0 | 0 | 0 | 0 | 0 | 0 | 0 | 0 | 0 | 0 | 0 | 0 | 0 | 0 | 0 | 0 | VF | VF | VF
1630 | 215008 | 1256508 | L3 | hkLP | N2d | 12 | U2 | M | 0 | F | M | 0 | 0 | 0 | 1 | 0 | W | N | 2 | 0 | 3 | GW | N |  |  | Y | N | 10 | S | DB |  |  |  |  | FDR: 0; C: CL |  |  | 0 |  |  |  |  | 0 |  |  |  |  | 0 |  |  |  |  | 0
1631 | 214500 | 1256502 | L3 | hkLP | N2d | 8 | U2 | C | 0 | M | A | 0 | 1 | 0 | 1 | 0 | W | N | 3 | 1 | 3 | W | N |  |  | Y | N | 10 | S | BL |  |  |  |  | FDR: 0; C: C |  |  | MG |  |  |  |  | 0 |  |  |  |  | 0 |  |  |  |  | 0
1632 | 213991 | 1256501 | L3 | hkLP | N2d | 2 | F |  | 0 | A | F | 0 | 0 | 0 | 0 | 0 | W | N | 3 | 1 | 2 | W | N |  |  | Y | N | 15 | G | VDG |  |  |  |  | FDR: 0; C: C |  |  | 0 |  |  |  |  | 0 |  |  |  |  | 0 |  |  |  |  | 0
1633 | 213497 | 1256494 | L3 | hkLP | N2d | 4 | U2 | M | 0 | 0 | 0 | 0 | 0 | 0 | 0 | 0 | W | N | 3 | 0 | 3 | W | N |  |  | Y | N | 10 | S | VDG |  |  |  |  | FDR: 0; C: C |  |  | 0 |  |  |  |  | 0 |  |  |  |  | 0 |  |  |  |  | VF
1634 | 212989 | 1256509 | B | haLV | 1r | 1 | F |  | 0 | 0 | 0 | 0 | 0 | 0 | 0 | 0 | W | N | 2 | 0 | 3 | GW | N |  |  | Y | N | 120 |  | DB | DYB | DYB | DYB | DYB | 0 | 0 | 0 | 0 | 0 | SC | C | C | C | C | Y |  | N | FFG | FFG | FFG | FFG | FFG | 0 | 0 | 0 | 0 | 0 | 0 | 0 | 0 | 0 | 0 | 0 | VF | VF | VF | VF
1635 | 212493 | 1256515 | R1g | haLV | 2r | 3 | G2 | C | 0 | 0 | 0 | 0 | 0 | 0 | 0 | 0 | W | N | 1 | 0 | 1 | S | Y | MI,GR |  | N | N | 85 | G | DRB | DRB | R |  |  | 0 | 0 | 0 |  |  | C | C | C |  |  | N |  | N | 0 | 0 | 0 |  |  | 0 | 0 | 0 |  |  | 0 | 0 | 0 |  |  | 0 | 0 | F
1636 | 213013 | 1256985 | L3 | hkLP | N2d | 5 | G | C | 0 | F | M | 0 | 0 | 0 | 0 | 0 | W | N | 0 | 0 | 2 | S | Y | SO |  | N | N | 20 | S | VDG |  |  |  |  | FDR: 0; C: C |  |  | CFG |  |  |  |  | 0 |  |  |  |  | 0 |  |  |  |  | C
1637 | 213505 | 1257006 | R1g | haLV | 1r | 2 | F |  | 0 | F | C | 0 | 0 | 0 | 0 | 0 | W | N | 0 | 0 | 1 | S | Y | SO |  | N | N | 60 | S | DRB | DRB | YR |  |  | 0 | 0 | 0 |  |  | C | C | C |  |  | N |  | N | 0 | 0 | CFG |  |  | 0 | 0 | 0 |  |  | 0 | 0 | 0 |  |  | 0 | 0 | F
1638 | 214015 | 1256981 | L3 | hkLP | N2d | 1 | F |  | 0 | C | A | 0 | 0 | 0 | 0 | 0 | W | N | 2 | 2 | 3 | GW | N |  |  | Y | N | 10 | G | VDG |  |  |  |  | FDR: 0; C: C |  |  | 0 |  |  |  |  | 0 |  |  |  |  | 0 |  |  |  |  | 0
1639 | 214499 | 1256997 | ?B | haLV | 1r | 2 | F |  | 0 | 0 | 0 | 0 | 0 | 0 | 0 | 0 | I | N | 3 | 0 | 3 | W | N |  |  | Y | Y | 120 |  | DB | DB | B | DGB | DGB | CFR | CFR | CDR | 0 | 0 | SC | SC | SC | C | C | N |  | N | 0 | 0 | 0 | 0 | 0 | 0 | 0 | 0 | 0 | 0 | 0 | 0 | 0 | 0 | 0 | 0 | 0 | 0 | 0 | 0
1640 | 215007 | 1256990 | Bg | haLV | 1r | 2 | F |  | 0 | 0 | 0 | 0 | 0 | 0 | 0 | 0 | I | N | 1 | 0 | 2 | S | Y | SB |  | N | N | 90 | G | VDG | DYB | DYB | DYB |  | 0 | CDR | CDR | CDR |  | SC | C | C | C |  | N |  | N | 0 | 0 | 0 | 0 |  | 0 | 0 | 0 | 0 |  | 0 | 0 | 0 | 0 |  | 0 | F | F | F
1641 | 215497 | 1257020 | L2 | liLP | N2d | 10 | R | M | 0 | A | A | 0 | 2 | 0 | 0 | 0 | W | N | 1 | 1 | 3 | G3 | N |  |  | Y | N | 0 | R
1642 | 215986 | 1256996 | L3 | hkLP | N2d | 4 | G | C | 0 | C | C | 0 | 0 | 0 | 0 | 0 | W | N | 2 | 0 | 2 | S | Y | MI |  | N | N | 10 | G | VDG DB: VDG; 0 CFR: 0 |  |  | C | [7 empty] | CG |  |  |  |  | 0 |  |  |  |  | 0 |  |  |  |  | 0
1643 | 209500 | 1243498 | VP1 | haVR(pe) | 2v | 3 | G2 | C | 30 | 0 | 0 | 0 | 0 | 2 | 0 | 0 | I | N | 2 | 1 | 3 | GW | N |  |  | Y | N | 120 |  | VDG | VDG | VDG | VDG | VDG | 0 | CDR | CDR | MDR | MDR | HC | HC | HC | HC | HC | Y |  | Y | 0 | 0 | 0 | 0 | 0 | 0 | 0 | 0 | 0 | 0 | 0 | 0 | 0 | 0 | 0 | 0 | F | F | F | F
1644 | 209498 | 1243991 | VP1 | haVR(pe) | 1v | 2 | F |  | 25 | 0 | 0 | 0 | 0 | 1 | 0 | 0 | I | N | 1 | 0 | 2 | S | Y | R |  | N | N | 120 |  | VDG | VDG | VDG | VDG | VDG | FDR | CDR | CDR | CDR | CDR | HC | HC | HC | HC | HC | Y |  | Y | 0 | 0 | 0 | 0 | 0 | 0 | 0 | 0 | 0 | 0 | 0 | 0 | 0 | 0 | 0 | 0 | F | F | F | F
1645 | 209996 | 1244016 | L3 | hkLP | N2d | 3 | G2 | C | 14 | 0 | F | 0 | 0 | 0 | 0 | 0 | I | N | 1 | 1 | 1 | S | Y | N |  | N | N | 45 | G | VDG: VDG; VDG: VDG; FDR: FDR; CDR CDR: CDR; C HC HC: HC; C HC HC: HC |  |  | 0 | F |  |  |  | 0 | 0 |  |  |  | 0 | 0 |  |  |  | 0 | C
1646 | 210035 | 1244496 | VP2 | haVR(pe) | 2v | 3 | G2 | C | 20 | 0 | 0 | 0 | 0 | 1 | 0 | 0 | I | N | 2 | 1 | 3 | GW | N |  |  | Y | N | 120 |  | VDG | VDG | VDGB | VDGB | VDGB | 0 | CDR | RCDR | FDR | FDR | HC | HC | HC | HC | HC | Y |  | Y | 0 | 0 | 0 | 0 | 0 | 0 | 0 | 0 | 0 | 0 | 0 | 0 | 0 | F | F | F | F | C | VF | VF
1647 | 210490 | 1244490 | VP2 | haVR(pe) | 1v | 2 | F |  | 20 | 0 | 0 | 0 | 0 | 2 | 0 | 0 | I | N | 1 | 1 | 3 | G3 | N |  |  | Y | N | 120 |  | VDG | VDG | VDGB | VDGB | VDGB | FDR | FDR | CDR | CDR | CDR | HC | HC | HC | HC | HC | Y |  | Y | 0 | 0 | 0 | 0 | 0 | 0 | 0 | 0 | 0 | 0 | 0 | 0 | 0 | 0 | 0 | 0 | 0 | F | F | F
1648 | 210491 | 1245008 | ?VP2 | haVR | 3v | 5 | G | M | 0 | A | F | 0 | 1 | 0 | 0 | 0 | M | N | 1 | 1 | 0 | S | Y | FA | N,SE,SU,R | N | N | 120 |  | DB | VDGB | VDGB | LOB | LOB | 0 | FDR | FDR | CDR | CDR | C | C | C | C | C | Y |  | N | C | VF | VF | 0 | 0 | 0 | 0 | 0 | 0 | 0 | 0 | 0 | 0 | 0 | 0 | 0 | VF | VF | F | F
1649 | 210020 | 1245029 | VP2 | haVR(pe) | 1v | 2 | F |  | 20 | 0 | 0 | 0 | 0 | 1 | 0 | 0 | I | N | 1 | 1 | 0 | S | Y | FA | SO,R | N | N | 120 |  | VDG | VDG | VDG | VDGB | VDGB | CDR | CDR | CDR | MPR | MPR | HC | HC | HC | HC | HC | Y |  | Y | 0 | 0 | 0 | 0 | 0 | 0 | 0 | 0 | 0 | 0 | 0 | 0 | 0 | 0 | 0 | VF | VF | VF | F | F
1650 | 209514 | 1244998 | VP2 | haVR(pe) | 1v | 2 | F |  | 10 | 0 | 0 | 0 | 0 | 1 | 0 | 0 | I | N | 3 | 1 | 1 | W | N |  |  | Y | N | 120 |  | VDG | VDGB | VDGB | VDGB | VDGB | 0 | CDR | CDR | MR | MDR | HC | HC | HC | HC | HC | Y |  | Y | 0 | 0 | 0 | 0 | 0 | 0 | 0 | 0 | 0 | 0 | 0 | 0 | 0 | 0 | 0 | VF | VF | VF | F | F
1651 | 211495 | 1246998 | VH1 | haVR | 1v | 1 | F |  | 20 | 0 | 0 | 0 | 0 | 0 | 0 | 0 | I | N | 3 | 1 | 3 | W | N |  |  | Y | N | 120 |  | VDGB | VDGB | VDGB | VDGB | VDGB | 0 | CDR | CDR | CDR | CDR | HC | HC | HC | HC | HC | Y |  | Y | 0 | 0 | 0 | 0 | 0 | 0 | 0 | 0 | 0 | 0 | 0 | 0 | 0 | 0 | 0 | 0 | C | C | C | C
1652 | 212000 | 1246991 | ?VH2 | haVR | 1v | 1 | F |  | 30 | 0 | 0 | 0 | 0 | 0 | 0 | 0 | I | N | 3 | 1 | 3 | W | N |  |  | Y | Y | 120 |  | VDB | VDB | VDGB | VDGB | VDGB | 0 | 0 | CDYR | CDYR | CDYR | HC | HC | HC | HC | HC | Y |  | Y | 0 | 0 | 0 | 0 | 0 | 0 | 0 | 0 | 0 | 0 | 0 | 0 | 0 | 0 | 0 | 0 | 0 | C | C | C
1653 | 212498 | 1247002 | F5 | haFL | 3r | 4 | G | C | 0 | 0 | 0 | 0 | 0 | 0 | 0 | 0 | W | N | 3 | 1 | 3 | W | N |  |  | Y | N | 120 |  | BL | DB | DB | DOB | DOB | 0 | 0 | 0 | 0 | 0 | SC | SC | SC | LS | LS | N |  | N | FFG | FFG | FFG | CFG | CFG | 0 | 0 | 0 | 0 | 0 | 0 | 0 | 0 | 0 | 0 | 0 | 0 | 0 | 0 | 0
1654 | 212498 | 1246504 | VP2 | haVR(pe) | 1v | 1 | F |  | 20 | 0 | 0 | 0 | 0 | 0 | 0 | 0 | I | N | 3 | 1 | 3 | W | N |  |  | Y | N | 120 |  | VDG | VDG | VDGB | VDGB | VDGB | 0 | 0 | CDYR | CDYR | CDYR | HC | HC | HC | HC | HC | Y |  | Y | 0 | 0 | FFG | FFG | FFG | 0 | 0 | 0 | 0 | 0 | 0 | 0 | 0 | 0 | 0 | 0 | 0 | F | F | F
1655 | 212000 | 1246500 | VH1 | haVR | 1v | 1 | F |  | 20 | 0 | 0 | 0 | 0 | G | 0 | 0 | I | N | 3 | 1 | 3 | W | N |  |  | Y | N | 120 |  | VDGB | VDGB | VDGB | VDGB | VDGB | 0 | 0 | CDR | CDR | CDR | C | C | HC | HC | HC | Y |  | N | 0 | 0 | 0 | 0 | 0 | 0 | 0 | 0 | 0 | 0 | 0 | 0 | 0 | 0 | 0 | VF | VF | F | F | F
1656 | 211501 | 1246505 | VH1 | haVR | 1v | 1 | F |  | 25 | 0 | 0 | 0 | 0 | 0 | 0 | 0 | I | N | 3 | 1 | 3 | W | N |  |  | Y | N | 120 |  | VDGB | VDGB | VDGB | VDGB | VDGB | 0 | 0 | CDR | CDR | CDR | HC | HC | HC | HC | HC | N |  | Y | 0 | 0 | 0 | 0 | 0 | 0 | 0 | 0 | 0 | 0 | 0 | 0 | 0 | 0 | 0 | 0 | 0 | F | F | F
1657 | 211500 | 1260997 | VP1 | haVR(pe) | 1v | 1 | F |  | 20 | 0 | 0 | 0 | 0 | 0 | 0 | 0 | I | N | 2 | 0 | 3 | GW | N |  |  | Y | N | 120 |  | VDG | VDG | VDG | VDG | VDG | 0 | 0 | 0 | 0 | 0 | HC | HC | HC | HC | HC | N |  | Y | 0 | 0 | FFG | FFG | FFG | 0 | 0 | 0 | 0 | 0 | 0 | 0 | 0 | 0 | 0 | 0 | 0 | F | F | F
1658 | 209986 | 1245504 | VP1 | haVR(pe) | 1v | 1 | F |  | 30 | 0 | 0 | 0 | 0 | 0 | 0 | 0 | I | N | 1 | 1 | 0 | S | Y | FA | SO,MI | N | N | 120 |  | BL | VDG | VDG | VDG | VDG | 0 | 0 | 0 | 0 | 0 | C | HC | HC | HC | HC | N |  | Y | 0 | 0 | 0 | 0 | 0 | 0 | 0 | 0 | 0 | 0 | 0 | 0 | 0 | 0 | 0 | 0 | F | F | F | F
1659 | 210510 | 1245499 | VP1 | haVR(pe) | 1v | 1 | F |  | 30 | 0 | 0 | 0 | 0 | 0 | 0 | 0 | I | N | 1 | 0 | 3 | G2 | N |  |  | Y | N | 120 |  | BL | VDG | VDG | VDG | VDG | 0 | 0 | 0 | 0 | 0 | HC | HC | HC | HC | HC | N |  | Y | 0 | 0 | 0 | 0 | 0 | 0 | 0 | 0 | 0 | 0 | 0 | 0 | 0 | 0 | 0 | 0 | 0 | 0 | 0 | 0
1660 | 210980 | 1245446 | R1 | haLV | 3r | 5 | U2 | M | 0 | F | F | 0 | 0 | 0 | 0 | 0 | W | N | 1 | 0 | 0 | S | Y | SO |  | N | N | 120 |  | DRB | DRB | DRB | SB | SB | 0 | 0 | 0 | 0 | 0 | SC | SC | SC | LS | LS | N |  | N | FFG | CFG | CFG | MFG | MFG | 0 | 0 | 0 | 0 | 0 | 0 | 0 | 0 | 0 | 0 | 0 | 0 | 0 | 0 | 0
1661 | 211296 | 1245355 | F5 | haFL | N2t | 8 | B | M | 0 | C | F | 0 | 0 | 0 | 0 | 0 | W | N | 1 | 0 | 2 | S | Y | FA | SO,SE | N | N | 120 |  | DB | DB | DB | DB | DB | 0 | 0 | 0 | 0 | 0 | SCL | SCL | SCL | SCL | SCL | N |  | N | 0 | 0 | 0 | 0 | 0 | 0 | 0 | 0 | 0 | 0 | 0 | 0 | 0 | 0 | 0 | 0 | 0 | 0 | 0 | 0
1662 | 211769 | 1245529 | F4 | haFL | N2t | 5 | B | C | 0 | 0 | 0 | 0 | 0 | 0 | 0 | 0 | W | N | 1 | 0 | 0 | S | Y | SE |  | N | N | 120 |  | DB | DB | DB | DYB | DYB | 0 | 0 | 0 | 0 | 0 | SL | SL | SL | SCL | SCL | N |  | N | 0 | 0 | 0 | 0 | 0 | 0 | 0 | 0 | 0 | 0 | 0 | 0 | 0 | 0 | 0 | 0 | 0 | 0 | 0 | 0
1663 | 211967 | 1245992 | VH1 | haVR | 1v | 2 | F |  | 30 | 0 | 0 | 0 | 0 | 0 | 0 | 0 | I | N | 3 | 1 | 3 | W | N |  |  | Y | N | 120 |  | VDGB | VDGB | VDGB | VDGB | VDGB | 0 | CDR | CDR | CDR | CDR | HC | HC | HC | HC | HC | Y |  | Y | 0 | 0 | 0 | 0 | 0 | 0 | 0 | 0 | 0 | 0 | 0 | 0 | 0 | 0 | 0 | 0 | C | C | C | C
1664 | 211497 | 1245999 | VP2 | haVR(pe) | 1v | 2 | F |  | 30 | 0 | 0 | 0 | 0 | G | 0 | 0 | I | N | 3 | 1 | 3 | W | N |  |  | Y | N | 120 |  | VDG | VDGB | VDGB | VDGB | VDGB | 0 | CDR | CDR | CDR | CDR | HC | HC | HC | HC | HC | Y |  | Y | 0 | 0 | 0 | 0 | 0 | 0 | 0 | 0 | 0 | 0 | 0 | 0 | 0 | 0 | 0 | 0 | 0 | 0 | 0 | 0
1665 | 210968 | 1245957 | VH1g | haVR | 5v | 10 | R | M | 0 | F | F | 0 | 0 | 0 | 0 | 0 | W | N | 1 | 0 | 0 | S | Y | SO |  | N | N | 80 | G | DB | VDGB | VDGB |  |  | 0 | 0 | CDR: 0; C: SCL; C: C; HC: C; Y: N |  | N | 0 | VFFG | VFFG |  |  | 0 | 0 | 0 |  |  | 0 | 0 | 0 |  |  | 0 | 0 | 0
1666 | 210460 | 1245934 | VH1 | haVR | 3v | 4 | U2 | C | 0 | 0 | 0 | 0 | 0 | 0 | 0 | 0 | I | N | 2 | 0 | 0 | S | Y | SO |  | N | N | 120 |  | VDGB | VDGB | VDGB | VDGB | VDGB | 0 | CDR | CDR | CDR | CDR | C | C | C | C | C | Y |  | Y | 0 | 0 | 0 | 0 | 0 | 0 | 0 | 0 | 0 | 0 | 0 | 0 | 0 | 0 | 0 | C | C | C | C | C
1667 | 214501 | 1260503 | R2 | haLV | N2t | 8 | B | M | 0 | C | C | 0 | 0 | 0 | 0 | 0 | W | N | 2 | 0 | 2 | S | Y | SC |  | N | N | 120 |  | DRB | YR | YR | SB | SB | 0 | 0 | 0 | 0 | 0 | C | C | C | C | C | N |  | N | 0 | VFS | VFS | 0 | 0 | 0 | 0 | 0 | 0 | 0 | 0 | 0 | 0 | 0 | 0 | 0 | 0 | 0 | F | F
1668 | 211010 | 1246503 | R1d | nlLV | 3rd | 5 | U2 | C | 0 | 0 | 0 | 0 | 2 | 0 | 1 | 0 | W | N | 1 | 0 | 2 | G2 | N |  |  | Y | N | 60 | R | VDB | DRB | DRB |  |  | 0 | 0 | CDR: 0; C: SCL; C: SCL; HC: SCL; Y: N |  | N | 0 | 0 | 0 |  |  | 0 | 0 | 0 |  |  | 0 | 0 | 0 |  |  | 0 | 0 | 0
1669 | 210497 | 1246497 | L3 | hkLP | N2d | 6 | U | M | 0 | F | M | 0 | 0 | 0 | 1 | 0 | W | N | 1 | 0 | 2 | G2 | N |  |  | Y | N | 10 | G | DB |  |  |  |  | 0 | [12 empty] | 0 |  |  |  |  | 0 |  |  |  |  | 0 |  |  |  |  | 0 | bar: C
1670 | 210008 | 1246494 | VP1 | haVR(pe) | 1v | 1 | F |  | 10 | 0 | 0 | 0 | 0 | 0 | 0 | 0 | I | N | 1 | 0 | 1 | S | Y | M,R |  | N | N | 120 |  | BL | VDG | DG | DG | DG | 0 | CDR | CDR | CDR | CDR | C | C | HC | HC | HC | Y |  | Y | 0 | 0 | 0 | 0 | 0 | 0 | 0 | 0 | 0 | 0 | 0 | 0 | 0 | 0 | 0 | 0 | VF | F | F | F
1671 | 210008 | 1245993 | R1 | haLV | 1r | 2 | F |  | 0 | 0 | 0 | 0 | 0 | 0 | 0 | 0 | I | N | 2 | 0 | 2 | WO | N |  |  | Y | N | 120 |  | DRB | DRB | DRB | DRB | DRB | 0 | MDR | MDR | MDR | MDR | C | C | C | C | C | Y |  | N | 0 | FFG | FFG | FFG | FFG | 0 | 0 | 0 | 0 | 0 | 0 | 0 | 0 | 0 | 0 | VF | F | F | F | F
1672 | 209494 | 1246006 | VP2 | haVR(pe) | 2v | 3 | G2 | C | 20 | 0 | 0 | 0 | 0 | 0 | 0 | 0 | I | N | 0 | 0 | 2 | S | Y | R |  | N | N | 120 |  | VDG | VDGB | VDGB | VDGB | VDGB | 0 | MPR | MPR | MPR | MPR | C | HC | HC | HC | HC | Y |  | Y | 0 | 0 | 0 | 0 | 0 | 0 | 0 | 0 | 0 | 0 | 0 | 0 | 0 | 0 | 0 | 0 | F | F | F | F
1673 | 208998 | 1246004 | VP2 | haVR(pe) | 2v | 3 | G2 | C | 0 | 0 | 0 | 0 | 0 | 0 | 0 | 0 | I | N | 1 | 1 | 3 | G3 | N |  |  | Y | N | 120 |  | VDG | DB | VDGB | VDGB | DG | FFR | CDR | CDR | CDR | MPR | C | HC | HC | HC | HC | Y |  | N | 0 | 0 | FFG | FFG | AFG | 0 | 0 | 0 | 0 | 0 | 0 | 0 | 0 | 0 | 0 | VF | F | VF | VF | A
1674 | 208499 | 1246002 | VP1 | haVR(pe) | 3v | 4 | G | C | 10 | 0 | 0 | 0 | 0 | 0 | 0 | 0 | I | N | 1 | 1 | 3 | G3 | N |  |  | Y | N | 120 |  | VDG | VDG | VDG | VDG | VDG | CFR | CDR | CDR | CDR | CDR | C | HC | HC | HC | HC | Y |  | Y | 0 | 0 | 0 | 0 | 0 | 0 | 0 | 0 | 0 | 0 | 0 | 0 | 0 | 0 | 0 | VF | VF | VF | VF | VF
1675 | 208008 | 1246004 | VP3 | haVR(pe) | 1v | 2 | F |  | 15 | 0 | 0 | 0 | 0 | 0 | 0 | 0 | I | N | 2 | 1 | 3 | GW | N |  |  | Y | Y | 120 |  | VDG | DB | DB | VDG | VDG | FDR | CDR | CDR | CFR | CFR | C | C | C | HC | HC | Y |  | Y | 0 | 0 | 0 | 0 | 0 | 0 | 0 | 0 | 0 | 0 | 0 | 0 | 0 | 0 | 0 | VF | VF | VF | VF | VF
1676 | 210491 | 1260008 | CV | vrCM | 2r | 3 | G2 | C | 0 | 0 | 0 | 0 | 0 | 0 | 0 | 0 | I | N | 1 | 0 | 2 | S | Y | SO |  | N | N | 120 |  | VDG | VDG | DB | DB | DB | 0 | 0 | CDR | CDR | CDR | C | C | HC | HC | HC | Y |  | N | 0 | 0 | FFG | FFG | FFG | 0 | 0 | 0 | 0 | 0 | 0 | 0 | 0 | 0 | 0 | 0 | 0 | 0 | 0 | 0
1677 | 211005 | 1260020 | B | haLV | 2r | 3 | G2 | C | 0 | 0 | 0 | 0 | 0 | 0 | 0 | 0 | M | N | 1 | 0 | 0 | S | Y | MI |  | N | N | 120 |  | DB | DB | VDB | VDB | VDB | 0 | 0 | FDR | FDR | FDR | C | C | C | C | C | Y |  | N | 0 | 0 | 0 | 0 | 0 | 0 | 0 | 0 | 0 | 0 | 0 | 0 | 0 | 0 | 0 | 0 | 0 | 0 | 0 | 0
1678 | 211504 | 1260004 | VP2 | haVR(pe) | 1v | 2 | F |  | 30 | 0 | 0 | 0 | 0 | G | 0 | 0 | I | N | 1 | 0 | 3 | G2 | N |  |  | Y | N | 120 |  | VDG | VDG | VDGB | VDGB | VDGB | FDR | FDR | CDR | CDR | CDR | C | HC | HC | HC | HC | N |  | Y | 0 | 0 | 0 | 0 | 0 | 0 | 0 | 0 | 0 | 0 | 0 | 0 | 0 | 0 | 0 | VF | VF | F | F | F
1679 | 212003 | 1259995 | VP2 | haVR(pe) | 1v | 1 | F |  | 0 | 0 | 0 | 0 | 0 | G | 0 | 0 | I | N | 0 | 0 | 3 | G1 | N |  |  | Y | N | 120 |  | VDG | BL | BL | VDGB | VDGB | CDR | CDR | CDR | CDR | CDR | C | HC | HC | HC | HC | N |  | Y | 0 | 0 | 0 | FFG | FFG | 0 | 0 | 0 | 0 | 0 | 0 | 0 | 0 | 0 | 0 | VF | F | F | C | C
1680 | 212498 | 1259991 | VP1g | haVR(pe) | 2v | 3 | G2 | C | 0 | 0 | 0 | 0 | 0 | 0 | 0 | 0 | M | N | 3 | 0 | 3 | W | N |  |  | Y | N | 80 | S | VDG | VDG | VDG |  |  | 0 | FDR | FDR |  |  | C | HC | HC |  |  | Y |  | Y | 0 | 0 | 0 |  |  | 0 | 0 | 0 |  |  | 0 | 0 | 0 |  |  | 0 | F | F
1681 | 213019 | 1259987 | VP1g | haVR(pe) | 3v | 4 | U2 | L | 0 | 0 | 0 | 0 | 0 | 0 | 0 | 0 | M | N | 2 | 1 | 2 | S | Y | SE |  | N | N | 60 | G | BL | VDG | VDG |  |  | 0 | FDR | FDR |  |  | C | C | C |  |  | Y |  | Y | 0 | 0 | 0 |  |  | 0 | 0 | 0 |  |  | 0 | 0 | 0 |  |  | 0 | C | C
1682 | 213515 | 1260011 | VP2 | haVR(pe) | 2v | 3 | G2 | C | 0 | 0 | 0 | 0 | 0 | 0 | 0 | 0 | I | N | 2 | 0 | 3 | GW | N |  |  | Y | Y | 120 |  | VDG | DGB | DGB | DGB | DGB | 0 | MDR | MDR | MDR | MDR | C | HC | HC | HC | HC | Y |  | N | 0 | 0 | 0 | 0 | 0 | 0 | 0 | 0 | 0 | 0 | 0 | 0 | 0 | 0 | 0 | 0 | F | F | F | F
1683 | 214026 | 1260006 | B | haLV | 3r | 4 | G | C | 0 | 0 | 0 | 0 | 0 | 0 | 0 | 0 | W | N | 0 | 0 | 1 | S | Y | MI |  | N | N | 120 |  | VDB | VDB | VDB | VDB | VDB | 0 | 0 | 0 | 0 | 0 | SCL | SCL | ZC | ZC | ZC | Y |  | N | 0 | 0 | 0 | 0 | 0 | 0 | 0 | 0 | 0 | 0 | 0 | 0 | 0 | 0 | 0 | 0 | 0 | 0 | 0 | 0
1684 | 214515 | 1260005 | L3 | hkLP | N2d | 5 | G | C | 0 | 0 | F | 0 | 2 | 0 | 0 | 0 | W | N | 3 | 1 | 2 | W | N |  |  | Y | N | 10 | S | VDB |  |  |  |  | 0 | [12 empty] | 0 |  |  |  |  | 0 |  |  |  |  | 0 |  |  |  |  | 0 | bar: C
1685 | 209994 | 1259495 | VP2 | haVR(pe) | 3v | 5 | G | M | 18 | 0 | 0 | 0 | 0 | 0 | 0 | 0 | M | N | 1 | 1 | 3 | G3 | N |  |  | Y | N | 120 |  | VDG | VDG | VDGB | VDGB | VDGB | 0 | 0 | FFR | FFR | FFR | HC | HC | HC | HC | HC | Y |  | N | 0 | 0 | 0 | 0 | 0 | 0 | 0 | 0 | 0 | 0 | 0 | 0 | 0 | 0 | 0 | O | F | F | F | F
1686 | 210499 | 1259497 | VP2 | haVR(pe) | 1v | 2 | F |  | 20 | 0 | 0 | 0 | 0 | 1 | 0 | 0 | I | N | 1 | 0 | 2 | G2 | N |  |  | Y | N | 120 |  | VDG | VDG | VDGB | VDGB | VDGB | CDR | CDR | CDR | CDR | CDR | HC | HC | HC | HC | HC | Y |  | Y | 0 | 0 | 0 | 0 | 0 | 0 | 0 | 0 | 0 | 0 | 0 | 0 | 0 | 0 | 0 | VF | VF | VF | VF | VF
1687 | 210991 | 1259485 | L3 | hkLP | N2d | 2 | F |  | 0 | 0 | 0 | 0 | 0 | 0 | 0 | 0 | I | N | 0 | 0 | 1 | S | Y | M,SO |  | N | N | 35 | G | VDGB | DG |  |  |  | FDR | MDR: CDR; C: C; HC: C |  |  | 0 | A |  |  |  | 0 | 0 |  |  |  | 0 | 0 |  |  |  | F | M
1688 | 211496 | 1259487 | VP2 | haVR(pe) | 3v | 4 | G | M | 30 | 0 | 0 | 0 | 0 | 1 | 0 | 0 | I | N | 2 | 0 | 3 | GW | N |  |  | Y | N | 120 |  | VDG | VDGB | VDGB | VDGB | VDGB | CDR | CDR | CDR | CDR | CDR | HC | HC | HC | HC | HC | Y |  | Y | 0 | 0 | 0 | 0 | 0 | 0 | 0 | 0 | 0 | 0 | 0 | 0 | 0 | 0 | 0 | VF | F | F | F | F
1689 | 211996 | 1259498 | VP2 | haVR(pe) | 1v | 2 | F |  | 20 | 0 | 0 | 0 | 0 | 1 | 0 | 0 | I | N | 0 | 0 | 3 | G1 | N |  |  | Y | N | 120 |  | VDG | VDG | VDGB | VDGB | VDGB | 0 | 0 | CDR | CDR | CDR | HC | HC | HC | HC | HC | Y |  | Y | 0 | 0 | 0 | 0 | 0 | 0 | 0 | 0 | 0 | 0 | 0 | 0 | 0 | 0 | 0 | VF | VF | F | F | F
1690 | 212489 | 1259502 | VP2 | haVR(pe) | 2v | 3 | G2 | M | 20 | 0 | 0 | 0 | 0 | 0 | 0 | 0 | I | N | 1 | 1 | 2 | G3 | N |  |  | Y | N | 120 |  | VDG | VDGB | VDGB | VDGB | VDGB | FDR | CDR | CDR | CDR | CDR | HC | HC | HC | HC | HC | Y |  | Y | 0 | 0 | 0 | 0 | 0 | 0 | 0 | 0 | 0 | 0 | 0 | 0 | 0 | 0 | 0 | VF | C | C | C | C
1691 | 212998 | 1259502 | Un | Un | N2d | 4 | G | M | 10 | F | 0 | 0 | 0 | 1 | 0 | 0 | W | N | 2 | 1 | 2 | WO | N |  |  | Y | N | 30 | R | VDGB | VDGB |  |  |  | FDR: 0; CDR: 0; HC: HC; HC: HC |  |  | C | C |  |  |  | 0 | 0 |  |  |  | 0 | 0 |  |  |  | 0 | 0
1692 | 213520 | 1259499 | VP2 | haVR(pe) | 3v | 4 | G | M | 20 | VF | 0 | 0 | 0 | 1 | 0 | 0 | I | N | 2 | 1 | 2 | WO | N |  |  | Y | N | 120 |  | VDG | VDGB | VDGB | DGB | DGB | 0 | CDR | CDR | CDR | CDR | C | HC | HC | HC | HC | Y |  | Y | 0 | VF | VF | 0 | 0 | 0 | 0 | 0 | 0 | 0 | 0 | 0 | 0 | 0 | 0 | 0 | F | F | C | C
1693 | 214004 | 1259499 | VP1 | haVR(pe) | 3v | 5 | G | M | 20 | 0 | 0 | 0 | 0 | 1 | 0 | 0 | M | N | 2 | 1 | 2 | WO | N |  |  | Y | N | 120 |  | VDG | VDG | VDG | VDG | VDG | 0 | 0 | FFR | FFR | FFR | HC | HC | HC | HC | HC | Y |  | Y | 0 | 0 | 0 | 0 | 0 | 0 | 0 | SL | SL | SL | 0 | 0 | F | F | F | 0 | 0 | 0 | 0 | 0
1694 | 214498 | 1259487 | VP2 | haVR(pe) | 2v | 3 | G2 | M | 24 | 0 | 0 | 0 | 0 | 1 | 0 | 0 | I | N | 1 | 0 | 3 | S | Y | SO |  | Y | N | 120 |  | VDG | VDG | VDGB | VDGB | VDGB | CDR | CDR | MDR | MDR | MDR | HC | HC | HC | HC | HC | Y |  | Y | 0 | 0 | 0 | 0 | 0 | 0 | 0 | 0 | 0 | 0 | 0 | 0 | 0 | 0 | 0 | VF | VF | F | F | F
1695 | 210997 | 1260502 | P | plLV | 1r | 2 | F |  | 0 | C | 0 | 0 | 0 | 0 | 0 | 0 | I | N | 1 | 0 | 3 | G2 | N |  |  | N | N | 120 |  | VDG | VDGB | VDGB | DB | DB | 0 | CDR | CDR | CDR | CDR | C | C | C | C | C | N |  | N | 0 | 0 | 0 | 0 | 0 | 0 | 0 | 0 | 0 | 0 | 0 | 0 | 0 | 0 | 0 | 0 | C | C | C | C
1696 | 211494 | 1260419 | L3 | hkLP | N2d | 3 | G2 | C | 0 | C | C | 0 | 0 | 0 | 0 | 0 | W | N | 1 | 0 | 3 | S | Y | SE |  | N | N | 45 | G | VDGB | VDGB |  |  |  | CDR: 0; CDR: 0; HC: C; HC: C |  |  | CG,CS | CG,CS |  |  |  | 0 | 0 |  |  |  | 0 | 0 |  |  |  | 0 | C
1697 | 212039 | 1260485 | VP1 | haVR(pe) | 1v | 2 | F |  | 10 | 0 | 0 | 0 | 0 | 0 | 0 | 0 | I | N | 2 | 0 | 3 | GW | N |  |  | Y | N | 120 |  | VDG | VDG | VDG | VDG | VDG | 0 | 0 | 0 | 0 | 0 | C | HC | HC | HC | HC | Y |  | Y | 0 | 0 | 0 | 0 | 0 | 0 | 0 | 0 | 0 | 0 | 0 | 0 | 0 | 0 | 0 | 0 | C | C | C | C
1698 | 212501 | 1260498 | ?P | plLV | 1r | 2 | F |  | 0 | 0 | 0 | 0 | 0 | 0 | 0 | 0 | M | N | 3 | 0 | 3 | W | N |  |  | N | N | 120 |  | VDG | VDGB | VDGB | VDGB | VDGB | 0 | 0 | 0 | CDR | CDR | C | C | C | C | C | Y |  | N | 0 | CFG | CFG | FG | FG | 0 | 0 | 0 | 0 | 0 | 0 | 0 | 0 | 0 | 0 | 0 | C | C | C | C
1699 | 213009 | 1260514 | VP1 | haVR(pe) | 1v | 2 | F |  | 0 | 0 | 0 | 0 | 0 | G | 0 | 0 | I | N | 2 | 0 | 3 | GW | N |  |  | N | N | 120 |  | VDG | VDG | VDG | VDG | VDG | 0 | CDR | CDR | CDR | CDR | C | HC | HC | HC | HC | Y |  | Y | 0 | VFFG | VFFG | VFFG | VFFG | 0 | 0 | 0 | 0 | 0 | 0 | 0 | 0 | 0 | 0 | 0 | C | C | C | C
1700 | 213505 | 1260480 | VP2 | haVR(pe) | 2v | 3 | G2 | C | 20 | 0 | 0 | 0 | 0 | 0 | 0 | 0 | I | N | 3 | 0 | 1 | S | Y | MI |  | N | Y | 120 |  | VDG | VDGB | VDGB | VDGB | VDGB | 0 | CDR | CDR | CDR | CDR | C | HC | HC | HC | HC | Y |  | N | 0 | 0 | 0 | 0 | 0 | 0 | 0 | 0 | 0 | 0 | 0 | 0 | 0 | 0 | 0 | 0 | C | C | C | C
1701 | 214009 | 1260500 | L3 | hkLP | N2d | 4 | U2 | C | 0 | C | F | 0 | 0 | 0 | 0 | 0 | W | N | 3 | 1 | 3 | W | N |  |  | Y | N | 20 | S | VDGB |  |  |  |  | 0 | [12 empty] | FFG |  |  |  |  | 0 |  |  |  |  | 0 |  |  |  |  | 0 | bar: C C
1702 | 211994 | 1261000 | VP2 | haVR(pe) | 2v | 3 | G2 | C | 30 | 0 | 0 | 0 | 0 | 0 | 0 | 0 | I | N | 2 | 0 | 0 | S | Y | MI |  | N | N | 120 |  | BL | VDGB | VDGB | VDGB | VDGB | 0 | 0 | 0 | 0 | 0 | HC | HC | HC | HC | HC | N |  | Y | 0 | FFG | FFG | FFG | FFG | 0 | 0 | 0 | 0 | 0 | 0 | 0 | 0 | 0 | 0 | 0 | F | F | F | F
1703 | 212508 | 1261005 | VP2g | haVR(pe) | 3v | 4 | G | C | 30 | 0 | 0 | 0 | 0 | 0 | 0 | 0 | I | N | 3 | 0 | 1 | S | Y | MI,SE |  | N | N | 100 | G | BL | VDGB | VDGB | VDGB |  | 0 | 0 | 0 | 0 |  | HC | HC | HC | HC |  | N |  | Y | 0 | FFG | FFG | FFG |  | 0 | 0 | 0 | 0 |  | 0 | 0 | 0 | 0 |  | 0 | F | C | C
1704 | 212997 | 1261003 | B | haLV | 2r | 3 | G2 | C | 0 | C | F | 0 | 0 | 0 | 0 | 0 | W | N | 3 | 0 | 1 | S | Y | SE |  | N | N | 105 | S | VDB | DB | DB | DYB |  | 0 | 0 | 0 | 0 |  | C | C | C | SCL |  | Y |  | N | FFG | FFG,VFG | FFG,VFG | FFG |  | 0 | 0 | 0 | 0 |  | 0 | 0 | 0 | 0 |  | VF | F | F | 0
1705 | 213495 | 1260995 | VP2 | haVR(pe) | 1v | 2 | F |  | 20 | 0 | 0 | 0 | 0 | 0 | 0 | 0 | I | N | 3 | 0 | 3 | W | N |  |  | Y | Y | 120 |  | BL | VDGB | VDGB | VDGB | VDGB | 0 | CFR | CFR | CFR | CFR | C | C | C | C | C | Y |  | Y | 0 | 0 | 0 | 0 | 0 | 0 | 0 | 0 | 0 | 0 | 0 | 0 | 0 | 0 | 0 | 0 | C | C | C | C
1706 | 214006 | 1261007 | VP2 | haVR(pe) | 3v | 5 | G | C | 25 | 0 | 0 | 0 | 0 | 0 | 0 | 0 | I | N | 3 | 0 | 3 | W | N |  |  | Y | N | 90 | C | VDG | VDGB | VDGB | B |  | 0 | 0 | 0 | FFR |  | HC | HC | HC | HC |  | N |  | N | 0 | FFG | FFG | 0 |  | 0 | 0 | 0 | 0 |  | 0 | 0 | 0 | 0 |  | 0 | F | F | 0
1707 | 214501 | 1261000 | Bd | nlLV | N2d | 9 | R | M | 0 | C | C | 0 | 0 | 0 | 0 | 1 | W | N | 3 | 1 | 3 | W | N |  |  | Y | N | 75 | R | VDGB | DB | LOB |  |  | 0 | 0 | FFR |  |  | C | CL | SL |  |  | N |  | N | FFG | CFG | CFG |  |  | 0 | 0 | 0 |  |  | 0 | 0 | 0 |  |  | 0 | 0 | 0
1708 | 215002 | 1261010 | L3 | hkLP | N2d | 5 | G | M | 0 | C | F | 0 | 0 | 0 | 0 | 0 | W | N | 2 | 1 | 2 | WO | N |  |  | Y | N | 40 | S | DB | OB |  |  |  | 0 | CDR CDR: 0; C C: CL; HC HC: SL |  |  | 0 | MFG |  |  |  | 0 | 0 |  |  |  | 0 | 0 |  |  |  | 0 | 0
1709 | 212500 | 1262997 | L3 | hkLP | N2d | 4 | G | C | 0 | C | C | 0 | 0 | 0 | 0 | 0 | W | N | 3 | 0 | 1 | S | Y | GR |  | N | N | 35 | S | VDB | B |  |  |  | 0 | CDR CDR: 0; C C: SCL; HC HC: SC |  |  | MFG | MFG,CG |  |  |  | 0 | 0 |  |  |  | 0 | 0 |  |  |  | 0 | 0
1710 | 212007 | 1263506 | B | haLV | 2r | 3 | G2 | C | 0 | 0 | 0 | 0 | 0 | 0 | 0 | 0 | W | N | 3 | 1 | 3 | W | N |  |  | Y | N | 120 |  | VDB | DB | DB | DB | DB | 0 | 0 | 0 | 0 | 0 | C | C | C | C | C | N |  | N | 0 | 0 | 0 | 0 | 0 | 0 | 0 | 0 | 0 | 0 | 0 | 0 | 0 | 0 | 0 | 0 | 0 | 0 | 0 | 0
1711 | 212505 | 1263500 | B | haLV | 1r | 2 | F |  | 0 | 0 | 0 | 0 | 0 | 0 | 0 | 0 | M | N | 2 | 1 | 3 | GW | N |  |  | Y | N | 120 |  | DB | DB | VDGB | DB | DB | 0 | 0 | CFG | FFR | FFR | C | C | C | C | C | N |  | N | 0 | 0 | 0 | FFG | FFG | 0 | 0 | 0 | 0 | 0 | 0 | 0 | 0 | 0 | 0 | 0 | 0 | 0 | F | F
1712 | 213000 | 1263494 | CV | vrCM | 1r | 2 | F |  | 15 | 0 | 0 | 0 | 0 | 0 | 0 | 0 | W | N | 2 | 1 | 3 | GW | N |  |  | Y | N | 120 |  | VDB | DYB | DYB | DYB | DYB | 0 | 0 | FFR | FFR | FFR | C | C | C | C | C | Y |  | N | 0 | 0 | VFFG | VFFG | VFFG | 0 | 0 | 0 | 0 | 0 | 0 | 0 | 0 | 0 | 0 | 0 | 0 | F | F | F
1713 | 213005 | 1263003 | L2 | liLP | N2d | 6 | U | M | 0 | M | M | 0 | 1 | 0 | 0 | 0 | W | N | 3 | 1 | 3 | W | N |  |  | Y | N | 10 | R | VDB |  |  |  |  | 0 |  | C: SCL |  |  | CG |  |  |  |  | 0 |  |  |  |  | 0 |  |  |  |  | 0
1714 | 213501 | 1262006 | R1 | haLV | 3r | 6 | U | M | 0 | F | 0 | 0 | 0 | 0 | 0 | 0 | W | N | 0 | 0 | 2 | S | Y | SO |  | Y | Y | 120 |  | VDB | DRB | DRB | DRB | DRB | 0 | 0 | 0 | 0 | 0 | C | C | C | C | C | Y |  | N | 0 | 0 | CFG | CFG | CFG | 0 | 0 | 0 | 0 | 0 | 0 | 0 | 0 | 0 | 0 | 0 | 0 | F | F | F
1715 | 213515 | 1263506 | VP1g | haVR(pe) | 1v | 2 | F |  | 15 | C | F | 0 | 0 | 0 | 0 | 0 | I | N | 3 | 1 | 3 | W | N |  |  | Y | N | 70 | G | VDG | VDG | VDG |  |  | 0 | 0 | CFG: 0; C: HC; C: HC; C: HC; N: N |  | Y | FFG | CFG | CFG |  |  | 0 | 0 | 0 |  |  | 0 | 0 | 0 |  |  | F | C | C
1716 | 214011 | 1263503 | VH1 | haVR | 1v | 2 | F |  | 10 | 0 | 0 | 0 | 0 | 0 | 0 | 0 | M | N | 3 | 1 | 3 | W | N |  |  | Y | N | 120 |  | VDGB | VDGB | VDGB | VDGB | VDGB | 0 | FFR | FFR | FFR | FFR | C | C | C | C | C | Y |  | N | 0 | 0 | 0 | 0 | 0 | 0 | 0 | 0 | 0 | 0 | 0 | 0 | 0 | 0 | 0 | VF | F | F | F | F
1717 | 213997 | 1263003 | L3 | hkLP | N2d | 5 | G | M | 0 | C | F | 0 | 0 | 0 | 0 | 0 | W | N | 3 | 1 | 3 | W | N |  |  | Y | N | 50 | G | VDGB | DYB |  |  |  | 0 | CFR | [10 empty] | N | 0 | FFG |  |  |  | 0 | 0 |  |  |  | 0 | 0 |  |  |  | 0 | C | bar: C to C; N
1718 | 211501 | 1261492 | L3 | hkLP | N2dt | 15 | R | M | 0 | 0 | C | 0 | 1 | 0 | 0 | 0 | W | N | 2 | 0 | 3 | GW | N |  |  | Y | N | 15 | G | DB |  |  |  |  | 0 | [12 empty] | 0 |  |  |  |  | 0 |  |  |  |  | 0 |  |  |  |  | 0 | bar: C
1719 | 212016 | 1261507 | VP2 | haVR(pe) | 3v | 4 | G | C | 0 | 0 | 0 | 0 | 0 | 0 | 0 | 0 | I | N | 1 | 0 | 3 | G2 | N |  |  | Y | N | 120 |  | VDG | VDG | VDGB | VDGB | VDGB | 0 | FDR | CFR | CFR | CFR | C | HC | HC | HC | HC | Y |  | Y | 0 | 0 | 0 | 0 | 0 | 0 | 0 | 0 | 0 | 0 | 0 | 0 | 0 | 0 | 0 | VF | F | F | F | F
1720 | 212508 | 1261506 | VP2 | haVR(pe) | 1v | 2 | F |  | 0 | 0 | 0 | 0 | 0 | 0 | 0 | 0 | I | N | 2 | 1 | 3 | GW | N |  |  | Y | N | 120 |  | VDG | VDG | VDG | VDGB | VDGB | 0 | CDR | CDR | CFR | CFR | C | HC | HC | HC | HC | Y |  | Y | 0 | 0 | 0 | 0 | 0 | 0 | 0 | 0 | 0 | 0 | 0 | 0 | 0 | 0 | 0 | VF | F | F | VF | VF
1721 | 213010 | 1261488 | VP2 | haVR(pe) | 3v | 5 | G | C | 0 | 0 | 0 | 0 | 0 | 0 | 0 | 0 | I | N | 2 | 1 | 3 | GW | N |  |  | Y | N | 120 |  | VDG | DGB | DGB | DGB | VDGB | 0 | CDR | CDR | CDR | CDR | C | HC | HC | HC | HC | Y |  | Y | 0 | 0 | 0 | 0 | 0 | 0 | 0 | 0 | 0 | 0 | 0 | 0 | 0 | 0 | 0 | 0 | VF | VF | VF | F
1722 | 213515 | 1261484 | VP2 | haVR(pe) | 3v | 4 | G | C | 0 | 0 | 0 | 0 | 0 | 0 | 0 | 0 | I | N | 2 | 1 | 3 | GW | N |  |  | Y | Y | 120 |  | VDG | DGB | DGB | VDGB | VDGB | 0 | CDR | CDR | CFR | CFR | C | HC | HC | HC | HC | Y |  | Y | 0 | 0 | 0 | 0 | 0 | 0 | 0 | 0 | 0 | 0 | 0 | 0 | 0 | 0 | 0 | 0 | C | C | F | F
1723 | 213999 | 1261511 | VP2 | haVR(pe) | 1v | 2 | F |  | 0 | 0 | 0 | 0 | 0 | 0 | 0 | 0 | I | N | 2 | 1 | 3 | GW | N |  |  | Y | N | 120 |  | VDG | VDG | VDGB | VDGB | VDGB | FDR | CDR | CDR | CDR | CDR | HC | HC | HC | HC | HC | Y |  | Y | 0 | 0 | 0 | 0 | 0 | 0 | 0 | 0 | 0 | 0 | 0 | 0 | 0 | 0 | 0 | 0 | VF | VF | VF | VF
1724 | 214510 | 1261500 | VP2 | haVR(pe) | 3v | 5 | G | C | 0 | 0 | 0 | 0 | 1 | 0 | 0 | 0 | W | N | 2 | 1 | 3 | GW | N |  |  | Y | N | 120 |  | VDG | VDG | VDG | DGB | DGB | 0 | 0 | 0 | 0 | 0 | C | C | C | HC | HC | Y |  | N | 0 | FFG | FFG | FFG | FFG | 0 | 0 | 0 | 0 | 0 | 0 | 0 | 0 | 0 | 0 | 0 | 0 | 0 | 0 | 0
1725 | 214999 | 1261492 | VP3g | haVR(pe) | 3v | 4 | U | C | 0 | 0 | 0 | 0 | 0 | 0 | 0 | 0 | M | N | 1 | 0 | 1 | S | Y | GR |  | N | N | 100 | S | VDG | VDG | LYB | LYB |  | 0 | 0 | 0 | 0 |  | C | C | HC | HC |  | Y |  | N | 0 | 0 | 0 | 0 |  | 0 | 0 | 0 | 0 |  | 0 | 0 | 0 | 0 |  | VF | VF | 0 | 0
1726 | 212997 | 1262010 | VP2 | haVR(pe) | 3v | 4 | G | C | 10 | 0 | 0 | 0 | 0 | 2 | 0 | 0 | M | N | 1 | 1 | 3 | G3 | N |  |  | Y | N | 120 |  | VDG | VDG | VDG | VDGB | VDGB | 0 | CDR | CDR | FFR | FFR | HC | HC | HC | HC | HC | Y |  | Y | 0 | 0 | 0 | 0 | 0 | 0 | 0 | 0 | 0 | 0 | 0 | 0 | 0 | 0 | 0 | 0 | 0 | 0 | 0 | 0
1727 | 212999 | 1262496 | L1 | haLP | N2d | 3 | G2 | C | 0 | A | M | 0 | 1 | 0 | 0 | 0 | W | N | 1 | 1 | 2 | S | Y | MI |  | N | N | 25 | R | DB |  |  |  |  | 0 | [12 empty] | 0 |  |  |  |  | 0 |  |  |  |  | 0 |  |  |  |  | 0 | bar: HC
1728 | 213503 | 1262507 | VP1 | haVR(pe) | 2v | 3 | G2 | C | 8 | 0 | 0 | 0 | 0 | 1 | 0 | 0 | W | N | 1 | 1 | 3 | G3 | N |  |  | N | N | 120 |  | VDG | VDG | VDG | VDG | VDG | 0 | 0 | FDR | FDR | FDR | HC | HC | HC | HC | HC | Y |  | N | 0 | 0 | C | C | C | 0 | 0 | 0 | 0 | 0 | 0 | 0 | 0 | 0 | 0 | 0 | 0 | C | C | C
1729 | 213495 | 1262010 | VP2 | haVR(pe) | 1v | 2 | F |  | 6 | 0 | 0 | 0 | 0 | 1 | 0 | 0 | I | N | 1 | 0 | 3 | G2 | N |  |  | N | N | 120 |  | VDG | VDG | VDG | VDGB | VDGB | FDR | CDR | CDR | CDR | CDR | HC | HC | HC | HC | HC | Y |  | Y | 0 | 0 | 0 | 0 | 0 | 0 | 0 | 0 | 0 | 0 | 0 | 0 | 0 | 0 | 0 | 0 | F | F | C | C
1730 | 213957 | 1262000 | VP2 | haVR(pe) | 1v | 2 | F |  | 10 | 0 | 0 | 0 | 0 | 1 | 0 | 0 | M | N | 2 | 1 | 2 | WO | N |  |  | Y | N | 120 |  | VDG | VDG | VDG | B | B | 0 | CDR | CDR | CFR | CFR | C | C | C | SC | SC | Y |  | N | 0 | 0 | 0 | 0 | 0 | 0 | 0 | 0 | 0 | 0 | 0 | 0 | 0 | 0 | 0 | 0 | F | F | 0 | 0
1731 | 214056 | 1262506 | VH1 | haVR | 1v | 2 | F |  | 10 | 0 | 0 | 0 | 0 | 0 | 0 | 0 | M | N | 2 | 0 | 2 | WO | N |  |  | Y | N | 120 |  | VDGB | VDGB | VDGB | VDGB | VDGB | 0 | 0 | FDR | CDR | CDR | C | C | C | HC | HC | Y |  | N | 0 | 0 | 0 | 0 | 0 | 0 | 0 | 0 | 0 | 0 | 0 | 0 | 0 | 0 | 0 | 0 | 0 | 0 | F | F
1732 | 214496 | 1262503 | ?Pg | plLV | 3r | 5 | G | M | 12 | F | F | 0 | 0 | 1 | 0 | 0 | M | N | 1 | 0 | 3 | G2 | N |  |  | Y | N | 60 | G | VDG | VDGB | VDGB |  |  | 0 | CDR | FDR: CDR; HC C C: C; HC C C: C; HC C C: C; Y Y Y: Y |  | Y | 0 | 0 | 0 |  |  | 0 | 0 | 0 |  |  | 0 | 0 | 0 |  |  | 0 | C | C
1733 | 214540 | 1262055 | L2 | liLP | N2d | 10 | R | M | 0 | M | F | 0 | 1 | 0 | 0 | 0 | W | N | 1 | 1 | 2 | G3 | N |  |  | Y | N | 10 | R | DB |  |  |  |  | 0 | [12 empty] | C |  |  |  |  | 0 |  |  |  |  | 0 |  |  |  |  | 0 | bar: HC C C
1734 | 214988 | 1262014 | VH1 | haVR | 3v | 5 | G | M | 10 | F | 0 | 0 | 0 | 1 | 0 | 0 | M | N | 2 | 0 | 0 | S | Y | SE |  | N | N | 120 |  | VDGB | VDGB | VDGB | DB | DB | 0 | FDR | FDR | FDR | FDR | C | C | C | C | C | Y |  | Y | 0 | 0 | 0 | 0 | 0 | 0 | 0 | 0 | 0 | 0 | 0 | 0 | 0 | 0 | 0 | 0 | F | F | F | F
1735 | 213000 | 1251502 | B | haLV | 2r | 3 | G2 | C | 8 | F | VF | 0 | 0 | 0 | 0 | 0 | W | N | 2 | 1 | 2 | WO | N |  |  | Y | N | 120 |  | BL | B | B | B | B | FFR | CDR | CDR | MPR | MPR | C | C | C | C | C | Y |  | N | 0 | 0 | 0 | 0 | 0 | 0 | 0 | 0 | 0 | 0 | 0 | 0 | 0 | 0 | 0 | 0 | VF | VF | F | F
1736 | 212998 | 1251016 | VP2g | haVR(pe) | 4v | 7 | U | M | 12 | 0 | 0 | 0 | 0 | 0 | 0 | 0 | I | N | 2 | 1 | 2 | WO | N |  |  | Y | N | 100 | G | VDG | VDGB | VDGB | DG |  | 0 | CDR | CDR | APR |  | HC | HC | HC | HC |  | Y |  | Y | 0 | 0 | 0 | C |  | 0 | 0 | 0 | 0 |  | 0 | 0 | 0 | 0 |  | 0 | C | C | C
1737 | 213505 | 1251003 | L2 | liLP | N2d | 8 | U | M | 0 | 0 | 0 | 0 | 2 | 1 | 0 | 0 | W | N | 2 | 1 | 2 | WO | N |  |  | Y | N | 10 | R | BL: VDGB; FFR: 0; C: CL |  |  | 0 |  |  |  |  | 0 |  |  |  |  | 0 |  |  |  |  | 0
1738 | 213495 | 1251496 | L3 | hkLP | N2d | 4 | G | M | 12 | 0 | 0 | 0 | 1 | 0 | 0 | 0 | M | N | 3 | 2 | 1 | WS | N |  |  | Y | N | 35 | S | BL: VDGB; B: DB; FFR: 0; CDR: CDR; C: C; C: C |  |  | F | M |  |  |  | 0 | 0 |  |  |  | 0 | 0 |  |  |  | 0 | C
1739 | 213496 | 1251989 | R1 | haLV | 2r | 3 | G2 | C | 0 | 0 | 0 | 0 | 0 | 0 | 0 | 0 | M | N | 1 | 0 | 0 | S | Y | FA | M,SO,SE,SB | N | Y | 120 |  | DRB | DRB | DRB | DB | DB | 0 | 0 | 0 | CDR | CDR | C | C | C | HC | HC | Y |  | N | 0 | 0 | 0 | 0 | 0 | 0 | 0 | 0 | 0 | 0 | 0 | 0 | 0 | 0 | 0 | 0 | 0 | 0 | F | F
1740 | 213483 | 1252486 | N | lvNT | 1r | 2 | F |  | 0 | 0 | 0 | 0 | 0 | 0 | 0 | 0 | W | N | 1 | 1 | 1 | S | Y | SB |  | N | N | 120 |  | DRB | DRB | DR | DR | DR | 0 | 0 | 0 | 0 | 0 | C | C | C | C | C | Y |  | N | 0 | 0 | 0 | 0 | 0 | 0 | 0 | 0 | 0 | 0 | 0 | 0 | 0 | 0 | 0 | 0 | 0 | 0 | 0 | 0
1741 | 213996 | 1252500 | R1g | haLV | 2r | 3 | G2 | C | 0 | 0 | 0 | 0 | 0 | 0 | 0 | 0 | W | N | 0 | 0 | 0 | S | Y | M,GR |  | N | N | 100 | G | DRB | DRB | DRB | DRB |  | 0 | 0 | 0 | 0 |  | C | C | C | C |  | Y |  | N | 0 | 0 | 0 | 0 |  | 0 | 0 | 0 | 0 |  | 0 | 0 | 0 | 0 |  | 0 | 0 | 0 | 0
1742 | 213987 | 1252974 | VP2 | haVR(pe) | 3v | 5 | G | M | 12 | 0 | 0 | 0 | 0 | 1 | 0 | 0 | I | N | 1 | 1 | 3 | G3 | N |  |  | Y | N | 120 |  | VDG | VDGB | VDGB | VDGB | VDGB | 0 | CDR | CDR | CDR | CDR | HC | HC | HC | HC | HC | Y |  | Y | 0 | 0 | 0 | 0 | 0 | 0 | 0 | 0 | 0 | 0 | 0 | 0 | 0 | 0 | 0 | 0 | F | F | F | F
1743 | 213496 | 1252998 | N | lvNT | 2r | 3 | G2 | C | 0 | 0 | 0 | 0 | 0 | 0 | 0 | 0 | W | N | 1 | 0 | 0 | S | Y | M,GR |  | N | N | 120 |  | DRB | DRB | DRB | DR | DR | 0 | 0 | 0 | 0 | 0 | C | C | C | C | C | Y |  | N | 0 | 0 | 0 | 0 | 0 | 0 | 0 | 0 | 0 | 0 | 0 | 0 | 0 | 0 | 0 | 0 | 0 | 0 | 0 | 0
1744 | 211016 | 1247507 | VP2 | haVR(pe) | 3v | 4 | U | M | 40 | 0 | 0 | 0 | 0 | 0 | 0 | 0 | I | N | 3 | 0 | 2 | W | N |  |  | Y | N | 120 |  | VDG | VDGB | VDGB | VDGB | VDGB | 0 | CDR | CDR | CDR | CDR | HC | HC | HC | HC | HC | N |  | Y | 0 | 0 | 0 | 0 | 0 | 0 | 0 | 0 | 0 | 0 | 0 | 0 | 0 | 0 | 0 | 0 | F | F | F | F
1745 | 211499 | 1247510 | VH1 | haVR | 1v | 2 | F |  | 40 | 0 | 0 | 0 | 0 | 0 | 0 | 0 | I | N | 3 | 1 | 2 | W | N |  |  | Y | Y | 120 |  | VDGB | VDGB | VDGB | VDGB | VDGB | 0 | CDR | CDR | CDR | CDR | HC | HC | HC | HC | HC | Y |  | Y | 0 | 0 | 0 | 0 | 0 | 0 | 0 | 0 | 0 | 0 | 0 | 0 | 0 | 0 | 0 | 0 | F | F | F | F
1746 | 212005 | 1247492 | VH1 | haVR | 2v | 3 | G2 | C | 30 | 0 | 0 | 0 | 0 | 0 | 0 | 0 | I | N | 3 | 1 | 3 | W | N |  |  | Y | N | 120 |  | VDB | VDGB | VDGB | VDGB | VDGB | 0 | CDR | CDR | CDR | CDR | HC | HC | HC | HC | HC | Y |  | Y | 0 | 0 | 0 | 0 | 0 | 0 | 0 | 0 | 0 | 0 | 0 | 0 | 0 | 0 | 0 | 0 | C | C | C | C
1747 | 212492 | 1247521 | VH1 | haVR | 1v | 2 | F |  | 20 | 0 | 0 | 0 | 0 | 0 | 0 | 0 | I | N | 3 | 1 | 3 | W | N |  |  | Y | N | 120 |  | VDGB | VDGB | VDGB | VDGB | VDGB | 0 | CDR | CDR | CDR | CDR | HC | HC | HC | HC | HC | Y |  | Y | 0 | 0 | 0 | 0 | 0 | 0 | 0 | 0 | 0 | 0 | 0 | 0 | 0 | 0 | 0 | 0 | C | C | C | C
1748 | 212512 | 1247994 | VP2 | haVR(pe) | 1v | 2 | F |  | 25 | 0 | 0 | 0 | 0 | 0 | 0 | 0 | I | N | 3 | 1 | 3 | W | N |  |  | Y | N | 120 |  | VDG | VDGB | VDGB | VDGB | VDGB | 0 | CDR | CDR | CDR | CDR | HC | HC | HC | HC | HC | Y |  | Y | 0 | 0 | 0 | 0 | 0 | 0 | 0 | 0 | 0 | 0 | 0 | 0 | 0 | 0 | 0 | 0 | C | C | C | C
1749 | 211984 | 1248018 | VH1 | haVR | 2v | 3 | G2 | C | 40 | 0 | 0 | 0 | 0 | G | 0 | 0 | I | N | 3 | 1 | 3 | W | N |  |  | Y | N | 120 |  | VDGB | VDGB | VDGB | VDGB | VDGB | 0 | CDR | CDR | CDR | CDR | HC | HC | HC | HC | HC | Y |  | Y | 0 | 0 | 0 | 0 | 0 | 0 | 0 | 0 | 0 | 0 | 0 | 0 | 0 | 0 | 0 | 0 | C | C | C | C
1750 | 211485 | 1248017 | VH1 | haVR | 1v | 2 | F |  | 40 | 0 | 0 | 0 | 0 | G | 0 | 0 | I | N | 3 | 0 | 3 | W | N |  |  | Y | N | 120 |  | VDGB | VDGB | VDGB | VDGB | VDGB | 0 | CDR | CDR | CDR | CDR | HC | HC | HC | HC | HC | Y |  | Y | 0 | 0 | 0 | 0 | 0 | 0 | 0 | 0 | 0 | 0 | 0 | 0 | 0 | 0 | 0 | 0 | C | C | C | C
1751 | 211995 | 1248474 | VH1 | haVR | 2v | 3 | G2 | C | 20 | 0 | 0 | 0 | 0 | 0 | 0 | 0 | I | N | 3 | 1 | 3 | W | N |  |  | Y | N | 120 |  | VDGB | VDGB | VDGB | VDGB | VDGB | 0 | CDR | CDR | CDR | CDR | HC | HC | HC | HC | HC | Y |  | Y | 0 | 0 | 0 | 0 | 0 | 0 | 0 | 0 | 0 | 0 | 0 | 0 | 0 | 0 | 0 | 0 | C | C | C | C
1752 | 212521 | 1248500 | VH1 | haVR | 1v | 2 | F |  | 40 | 0 | 0 | 0 | 0 | 0 | 0 | 0 | I | N | 3 | 0 | 3 | W | N |  |  | Y | N | 120 |  | VDGB | VDGB | VDGB | VDGB | VDGB | 0 | CDR | CDR | CDR | CDR | HC | HC | HC | HC | HC | N |  | Y | 0 | 0 | 0 | 0 | 0 | 0 | 0 | 0 | 0 | 0 | 0 | 0 | 0 | 0 | 0 | 0 | C | C | C | C
1753 | 212982 | 1248490 | L3 | hkLP | N2d | 4 | G | M | 0 | C | C | 0 | 0 | 0 | 0 | 0 | W | N | 3 | 1 | 3 | W | N |  |  | Y | N | 45 | S | VDG | DB |  |  |  | 0 | 0 | [11 empty] | C | M |  |  |  | 0 | 0 |  |  |  | 0 | 0 |  |  |  | 0 | 0 | bar: C C to C C
1754 | 212995 | 1250498 | R1 | haLV | 3r | 4 | G | C | 0 | 0 | F | 0 | 0 | 0 | 0 | 0 | M | N | 1 | 0 | 0 | S | Y | M |  | N | N | 120 |  | DRB | DRB | DRB | DB | DB | 0 | FDR | FDR | CDR | CDR | C | C | C | HC | HC | Y |  | N | 0 | 0 | 0 | 0 | 0 | 0 | 0 | 0 | 0 | 0 | 0 | 0 | 0 | 0 | 0 | 0 | VF | VF | VF | VF
1755 | 213500 | 1250486 | L3 | hkLP | N2t | 15 | R | M | 0 | 0 | F | 0 | 0 | 0 | 0 | 0 | W | N | 1 | 2 | 3 | GS | N |  |  | Y | N | 30 | G | VDG | VDG |  |  |  | 0 | 0 FDR: 0; C C: C; SC C: C |  |  | C | C |  |  |  | 0 | 0 |  |  |  | 0 | 0 |  |  |  | 0 | 0
1756 | 212997 | 1249997 | VP2 | haVR(pe) | 1v | 2 | F |  | 0 | 0 | 0 | 0 | 0 | 0 | 0 | 0 | I | N | 2 | 1 | 3 | GW | N |  |  | Y | N | 120 |  | VDG | VDG | VDG | DB | DB | FDR | CDR | CDR | CDR | CDR | C | HC | HC | HC | HC | Y |  | Y | 0 | 0 | 0 | 0 | 0 | 0 | 0 | 0 | 0 | 0 | 0 | 0 | 0 | 0 | 0 | 0 | F | F | VF | VF
1757 | 213499 | 1249997 | VP2 | haVR(pe) | 1v | 2 | F |  | 20 | 0 | 0 | 0 | 0 | 0 | 0 | 0 | I | N | 2 | 0 | 3 | GW | N |  |  | Y | N | 120 |  | VDG | VDGB | DGB | DGB | DGB | CDR | CDR | CDR | CDR | CDR | HC | HC | HC | HC | HC | Y |  | Y | 0 | 0 | 0 | 0 | 0 | 0 | 0 | 0 | 0 | 0 | 0 | 0 | 0 | 0 | 0 | VF | VF | VF | VF | VF
1758 | 213487 | 1249520 | VP1 | haVR(pe) | 3v | 5 | G | C | 0 | 0 | 0 | 0 | 0 | 0 | 0 | 0 | W | N | 2 | 3 | 0 | WS | N |  |  | N | N | 120 |  | DB | VDG | VDG | BL | BL | 0 | 0 | 0 | 0 | 0 | C | C | C | C | C | Y |  | N | 0 | 0 | 0 | 0 | 0 | 0 | 0 | 0 | 0 | 0 | 0 | 0 | 0 | 0 | 0 | 0 | 0 | 0 | 0 | 0
1759 | 212993 | 1249494 | VP3 | haVR(pe) | 2v | 3 | G2 | C | 0 | 0 | 0 | 0 | 0 | 0 | 0 | 0 | I | N | 3 | 0 | 3 | W | N |  |  | Y | Y | 120 |  | VDG | DB | DB | GB | DGB | CFR | CDR | CDR | CFR | CFR | C | HC | HC | HC | HC | Y |  | N | 0 | 0 | 0 | 0 | 0 | 0 | 0 | 0 | 0 | 0 | 0 | 0 | 0 | 0 | 0 | VF | VF | VF | VF | VF
1760 | 212494 | 1249509 | B | haLV | 2r | 3 | G2 | C | 0 | 0 | 0 | 0 | 0 | 0 | 0 | 0 | I | N | 1 | 0 | 1 | S | Y | SO |  | N | N | 120 |  | DB | DB | DB | RB | RB | 0 | CDR | CDR | CDR | CDR | C | C | C | C | C | N |  | N | 0 | 0 | 0 | 0 | 0 | 0 | 0 | 0 | 0 | 0 | 0 | 0 | 0 | 0 | 0 | VF | 0 | 0 | VF | VF
1761 | 213005 | 1249006 | VP2 | haVR(pe) | 2v | 3 | G2 | C | 0 | 0 | 0 | 0 | 0 | 0 | 0 | 0 | M | N | 2 | 1 | 3 | GW | N |  |  | Y | N | 120 |  | BL | VDGB | DG | DG | DG | 0 | FDR | FFR | FFR | FFR | HC | HC | HC | HC | HC | Y |  | Y | 0 | 0 | 0 | 0 | 0 | 0 | 0 | 0 | 0 | 0 | 0 | 0 | 0 | 0 | 0 | 0 | 0 | 0 | 0 | 0
1762 | 212504 | 1249001 | VP3 | haVR(pe) | 1v | 2 | F |  | 0 | 0 | 0 | 0 | 0 | 0 | 0 | 0 | I | N | 2 | 1 | 2 | WO | N |  |  | Y | N | 120 |  | VDB | VDG | DB | DB | DB | 0 | CFR | CDR | CDR | CDR | C | HC | HC | HC | HC | Y |  | Y | 0 | 0 | 0 | 0 | 0 | 0 | 0 | 0 | 0 | 0 | 0 | 0 | 0 | 0 | 0 | 0 | VF | VF | VF | VF
1763 | 211997 | 1249005 | VP3 | haVR(pe) | 1v | 2 | F |  | 0 | 0 | 0 | 0 | 0 | 0 | 0 | 0 | I | N | 1 | 0 | 2 | S | Y | SE |  | Y | N | 120 |  | VDG | VDGB | DYB | DYB | DYB | 0 | FDR | CDR | CDR | CDR | C | C | C | HC | HC | Y |  | N | 0 | 0 | 0 | 0 | 0 | 0 | 0 | 0 | 0 | 0 | 0 | 0 | 0 | 0 | 0 | 0 | 0 | VF | VF | VF
1764 | 206444 | 1249491 | VP1 | haVR(pe) | 3v | 6 | U2 | L | 40 | 0 | 0 | 0 | 0 | 0 | 0 | 0 | I | N | 2 | 0 | 1 | S | Y | SO |  | N | N | 120 |  | BL | VDG | VDG | VDG | VDG | 0 | 0 | 0 | 0 | 0 | HC | HC | HC | HC | HC | N |  | N | 0 | 0 | 0 | 0 | 0 | 0 | 0 | 0 | 0 | 0 | 0 | 0 | 0 | 0 | 0 | 0 | F | F | F | F
1765 | 205984 | 1249506 | B | haLV | 3r | 4 | U | L | 50 | 0 | 0 | 0 | 0 | 0 | 0 | 0 | W | N | 2 | 0 | 0 | S | Y | M,GR |  | N | N | 120 |  | DB | DB | DB | DB | DB | 0 | 0 | 0 | 0 | 0 | C | CL | CL | CL | CL | N |  | N | 0 | 0 | 0 | 0 | 0 | 0 | 0 | 0 | 0 | 0 | 0 | 0 | 0 | 0 | 0 | 0 | 0 | 0 | 0 | 0
1766 | 205496 | 1249513 | VP1 | haVR(pe) | 2v | 3 | G2 | C | 30 | 0 | 0 | 0 | 0 | 0 | 0 | 0 | I | N | 3 | 0 | 3 | W | N |  |  | Y | N | 120 |  | BL | VDG | VDG | VDG | VDG | 0 | 0 | 0 | CDR | CDR | HC | HC | HC | HC | HC | Y |  | Y | 0 | 0 | 0 | 0 | 0 | 0 | 0 | 0 | 0 | 0 | 0 | 0 | 0 | 0 | 0 | 0 | F | F | F | F
1767 | 203974 | 1249441 | CVg | vrCM | 3r | 6 | U | M | 10 | 0 | 0 | 0 | 0 | 0 | 0 | 0 | W | N | 2 | 2 | 3 | GW | N |  |  | Y | N | 120 | G | DB | DB | DB | VDGB | VDGB | 0 | 0 | 0 | 0 | 0 | C | C | C | C | C | Y |  | N | 0 | 0 | 0 | C | C | 0 | 0 | 0 | 0 | 0 | 0 | 0 | 0 | 0 | 0 | 0 | 0 | 0 | 0 | 0
1767 | 204998 | 1249531 | VP2g | haVR(pe) | 3v | 4 | U | M | 20 | 0 | 0 | 0 | 0 | 0 | 0 | 0 | W | N | 3 | 0 | 3 | W | N |  |  | Y | N | 70 | S | VDG | VDG | VDGB |  |  | 0 | 0 | 0 |  |  | C | C | C |  |  | Y |  | Y | 0 | 0 | 0 |  |  | 0 | 0 | 0 |  |  | 0 | 0 | 0 |  |  | 0 | 0 | F
1768 | 204517 | 1249463 | B | haLV | N1e(3r) | 8 | U | L | 10 | 0 | 0 | 0 | 0 | 0 | 0 | 1 | W | N | 2 | 0 | 2 | S | Y | FA |  | N | N | 100 | L | VDGB | VDGB | B | B |  | 0 | 0 | 0 | 0 |  | C | C | C | C |  | N |  | N | 0 | 0 | F | F |  | 0 | 0 | 0 | 0 |  | 0 | 0 | 0 | 0 |  | 0 | 0 | 0 | 0
1770 | 203511 | 1249495 | R1 | haLV | 3r | 5 | U | M | 10 | 0 | 0 | 0 | 0 | 0 | 0 | 0 | W | N | 2 | 0 | 0 | S | Y | T |  | N | N | 120 |  | DB | DRB | DRB | DRB | DRB | 0 | 0 | 0 | 0 | 0 | C | HC | HC | HC | HC | Y |  | N | 0 | 0 | 0 | 0 | 0 | 0 | 0 | 0 | 0 | 0 | 0 | 0 | 0 | 0 | 0 | 0 | F | F | F | F
1771 | 206019 | 1250500 | L3 | hkLP | N2d | 8 | U | M | 0 | M | M | 0 | 0 | 0 | 0 | 0 | W | N | 1 | 0 | 1 | S | Y | MI |  | N | N | 10 | G | DB |  |  |  |  | 0 | [12 empty] | M |  |  |  |  | 0 |  |  |  |  | 0 |  |  |  |  | 0 | bar: HC C C
1772 | 206504 | 1250499 | VP1g | haVR(pe) | 3v | 4 | G | C | 30 | 0 | C | 0 | 0 | 0 | 0 | 0 | I | N | 2 | 0 | 3 | GW | N |  |  | Y | N | 80 | S | VDG | VDG | VDG |  |  | 0 | CFR | CFR |  |  | C | HC | HC |  |  | Y |  | Y | 0 | 0 | 0 |  |  | 0 | 0 | 0 |  |  | 0 | 0 | 0 |  |  | 0 | VF | VF
1773 | 207011 | 1250493 | VP3 | haVR(pe) | 1v | 2 | F |  | 10 | 0 | 0 | 0 | 0 | 0 | 0 | 0 | M | N | 2 | 2 | 3 | GW | N |  |  | Y | N | 120 |  | VDG | VDG | VDB | VDB | VDB | 0 | 0 | FFR | FFR | FFR | C | C | HC | HC | HC | Y |  | Y | 0 | 0 | 0 | 0 | 0 | 0 | 0 | 0 | 0 | 0 | 0 | 0 | 0 | 0 | 0 | 0 | 0 | F | F | F
1774 | 207511 | 1250503 | VP1 | haVR(pe) | 3v | 4 | G | C | 30 | 0 | 0 | 0 | 0 | 0 | 0 | 0 | W | N | 1 | 0 | 2 | S | Y | SE |  | N | N | 120 |  | VDB | BL | BL | VDG | VDG | 0 | 0 | 0 | FDR | FDR | C | C | C | HC | HC | Y |  | N | 0 | 0 | 0 | 0 | 0 | 0 | 0 | 0 | 0 | 0 | 0 | 0 | 0 | 0 | 0 | 0 | 0 | 0 | 0 | 0
1775 | 207997 | 1250500 | L3 | hkLP | N2d | 4 | U | M | 0 | F | F | 0 | 0 | 0 | 0 | 0 | W | N | 1 | 0 | 1 | S | Y | GR |  | N | N | 10 | S | VDG |  |  |  |  | 0 | [12 empty] | 0 |  |  |  |  | 0 |  |  |  |  | 0 |  |  |  |  | 0 | bar: C C
1776 | 210503 | 1258505 | VP3 | haVR(pe) | 4v | 8 | G | M | 10 | 0 | F | 0 | 0 | 0 | 0 | 0 | M | N | 1 | 0 | 2 | S | Y | M |  | N | N | 120 |  | BL | VDB | VDB | VDB | VDB | 0 | 0 | 0 | 0 | 0 | C | HC | HC | HC | HC | N |  | Y | 0 | 0 | 0 | VF | VF | 0 | 0 | 0 | 0 | 0 | 0 | 0 | 0 | 0 | 0 | 0 | 0 | 0 | 0 | 0
1777 | 210001 | 1258501 | R1 | haLV | 3r | 4 | G | C | 0 | 0 | 0 | 0 | 0 | 0 | 0 | 0 | I | N | 0 | 0 | 1 | S | Y | M |  | N | N | 120 |  | VDG | DB | DRB | DRB | DRB | 0 | FDR | MDR | MDR | MDR | C | C | C | C | C | N |  | N | 0 | 0 | 0 | 0 | 0 | 0 | 0 | 0 | 0 | 0 | 0 | 0 | 0 | 0 | 0 | 0 | 0 | 0 | 0 | 0
1778 | 209498 | 1258494 | VP3 | haVR(pe) | 3v | 4 | G | C | 30 | 0 | 0 | 0 | 0 | 0 | 0 | 0 | I | N | 3 | 1 | 3 | W | N |  |  | Y | N | 120 |  | VDG | VDB | VDB | VDB | VDB | 0 | 0 | 0 | 0 | 0 | HC | HC | HC | HC | HC | N |  | Y | 0 | 0 | 0 | 0 | 0 | 0 | 0 | 0 | 0 | 0 | 0 | 0 | 0 | 0 | 0 | 0 | VF | VF | VF | VF
1779 | 209501 | 1257997 | VP1 | haVR(pe) | 3v | 4 | U | M | 30 | 0 | 0 | 0 | 0 | 0 | 0 | 0 | I | N | 2 | 1 | 3 | GW | N |  |  | Y | N | 120 |  | VDG | VDG | VDG | VDG | VDG | 0 | 0 | 0 | 0 | 0 | HC | HC | HC | HC | HC | Y |  | Y | 0 | 0 | 0 | 0 | 0 | 0 | 0 | 0 | 0 | 0 | 0 | 0 | 0 | 0 | 0 | 0 | 0 | F | F | F
1780 | 209006 | 1257500 | B | haLV | 2r | 3 | G2 | C | 15 | 0 | 0 | 0 | 0 | 0 | 0 | 0 | M | N | 2 | 0 | 0 | S | Y | SE |  | N | N | 120 |  | DB | DB | DB | DB | DB | 0 | 0 | FDR | FDR | FDR | C | C | C | C | C | N |  | N | 0 | 0 | F | F | F | 0 | 0 | 0 | 0 | 0 | 0 | 0 | 0 | 0 | 0 | 0 | 0 | F | F | F
1781 | 209008 | 1256996 | L3 | hkLP | N2dt | 28 | R | M | 0 | C | M | 0 | 0 | 0 | 0 | 1 | W | N | 2 | 0 | 3 | GW | N |  |  | Y | N | 20 | S | VDB |  |  |  |  | 0 | [12 empty] | 0 |  |  |  |  | 0 |  |  |  |  | 0 |  |  |  |  | 0 | bar: C
1782 | 209496 | 1257496 | VH1 | haVR | 1v | 1 | F |  | 30 | 0 | 0 | 0 | 0 | 0 | 0 | 0 | I | N | 3 | 1 | 3 | W | N |  |  | Y | N | 120 |  | VDGB | VDGB | VDGB | VDGB | VDGB | 0 | 0 | 0 | 0 | 0 | C | C | C | C | C | Y |  | Y | 0 | 0 | 0 | 0 | 0 | 0 | 0 | 0 | 0 | 0 | 0 | 0 | 0 | 0 | 0 | VF | F | F | F | F
1783 | 210001 | 1257504 | VH2 | haVR | 2v | 3 | G2 | C | 25 | 0 | 0 | 0 | 0 | 0 | 0 | 0 | I | N | 3 | 1 | 3 | W | N |  |  | Y | N | 120 |  | VDGB | DOB | DOB | DOB | DOB | 0 | 0 | 0 | 0 | 0 | C | C | C | C | C | Y |  | Y | 0 | 0 | 0 | 0 | 0 | 0 | 0 | 0 | 0 | 0 | 0 | 0 | 0 | 0 | 0 | 0 | F | F | F | F
1784 | 210004 | 1257998 | VP2 | haVR(pe) | 3v | 6 | G | M | 25 | 0 | 0 | 0 | 0 | G | 0 | 0 | I | N | 3 | 1 | 3 | W | N |  |  | Y | N | 120 |  | VDG | VDGB | VDGB | DGB | DGB | 0 | FFYR | FFYR | CFYR | CFYR | HC | HC | HC | HC | HC | N |  | Y | 0 | VF | VF | 0 | 0 | 0 | 0 | 0 | 0 | 0 | 0 | 0 | 0 | 0 | 0 | VF | C | C | VF | VF
1785 | 210498 | 1257992 | VH1 | haVR | 3v | 5 | G | M | 30 | 0 | F | 0 | 0 | 0 | 0 | 0 | I | N | 3 | 0 | 3 | W | N |  |  | Y | N | 120 |  | VDGB | VDGB | VDGB | VDGB | VDGB | 0 | FFR | FFR | FFR | FFR | C | C | C | C | C | Y |  | Y | 0 | 0 | 0 | 0 | 0 | 0 | 0 | 0 | 0 | 0 | 0 | 0 | 0 | 0 | 0 | F | C | C | C | C
1786 | 207007 | 1239511 | VP2 | haVR(pe) | 1v | 2 | F |  | 80 | 0 | 0 | 0 | 0 | 0 | 0 | 0 | M | N | 2 | 1 | 3 | GW | N |  |  | Y | N | 120 |  | VDG | VDG | VDG | VDGB | VDGB | 0 | 0 | 0 | 0 | 0 | HC | HC | HC | HC | HC | Y |  | Y | 0 | 0 | 0 | 0 | 0 | 0 | 0 | 0 | 0 | 0 | 0 | 0 | 0 | 0 | 0 | VF | F | F | F | F
1787 | 207495 | 1239498 | Un | Un | N2d | 6 | G | M | 0 | C | F | 0 | 0 | 0 | 1 | 0 | W | N | 1 | 2 | 3 | GS | N |  |  | Y | N | 40 | G | DB | DRB |  |  |  | 0 | FDR: 0; C: SC; C: C; N: Y |  | N | 0 | 0 |  |  |  | 0 | 0 |  |  |  | 0 | 0 |  |  |  | 0 | 0
1788 | 207986 | 1239506 | CVg | vrCM | 4r | 7 | G | M | 20 | 0 | 0 | 0 | 0 | 0 | 0 | 0 | I | N | 3 | 0 | 1 | S | Y | FA | SO,MI | N | N | 60 | G | BL | DB | DB |  |  | 0 | 0 | 0 |  |  | C | C | C |  |  | Y |  | N | 0 | 0 | 0 |  |  | 0 | 0 | 0 |  |  | 0 | 0 | 0 |  |  | 0 | 0 | 0
1789 | 208464 | 1239567 | VP1 | haVR(pe) | 4v | 8 | U2 | M | 40 | 0 | 0 | 0 | 0 | 0 | 0 | 0 | I | N | 2 | 0 | 2 | S | Y | SE |  | N | N | 120 |  | VDG | VDG | VDG | VDG | VDG | 0 | 0 | 0 | 0 | 0 | HC | HC | HC | HC | HC | Y |  | N | 0 | 0 | 0 | 0 | 0 | 0 | 0 | 0 | 0 | 0 | 0 | 0 | 0 | 0 | 0 | 0 | 0 | 0 | 0 | 0
1790 | 213054 | 1259982 | CV | vrCM | 3r | 5 | U2 | C | 30 | F | 0 | 0 | 0 | 0 | 0 | 0 | W | N | 3 | 0 | 1 | S | Y | SE |  | N | N | 120 |  | VDG | B | GB | DGB | DGB | 0 | 0 | 0 | 0 | 0 | C | C | C | SCL | SCL | Y |  | N | 0 | F | F | F | F | 0 | 0 | 0 | 0 | 0 | 0 | 0 | 0 | 0 | 0 | 0 | C | C | C | C
1791 | 212433 | 1264377 | VP1 | haVR(pe) | 3v | 4 | G | L | 60 | 0 | 0 | 0 | 0 | G | 0 | 0 | I | N | 3 | 1 | 3 | W | N |  |  | N | N | 120 |  | BL | VDG | VDG | VDG | VDG | 0 | 0 | 0 | 0 | 0 | HC | HC | HC | HC | HC | N |  | Y | 0 | VF | VF | VF | VF | 0 | 0 | 0 | 0 | 0 | 0 | 0 | 0 | 0 | 0 | 0 | VF | VF | VF | VF
1792 | 212529 | 1264001 | VH1 | haVR | 3v | 5 | U2 | C | 0 | 0 | 0 | 0 | 0 | 0 | 0 | 0 | I | N | 2 | 1 | 3 | GW | N |  |  | Y | N | 120 |  | VDGB | VDGB | VDGB | VDGB | VDGB | 0 | 0 | 0 | 0 | 0 | C | HC | HC | HC | HC | N |  | Y | 0 | VF | VF | VF | VF | 0 | 0 | 0 | 0 | 0 | 0 | 0 | 0 | 0 | 0 | 0 | VF | VF | VF | VF
1793 | 213002 | 1263960 | VP1g | haVR(pe) | 5v | 12 | R | L | 0 | 0 | VF | 0 | 0 | 0 | 0 | 0 | W | N | 3 | 0 | 3 | W | N |  |  | N | N | 55 | G | BL | VDG |  |  |  | 0 | FDR: 0; C: HC; C: HC; N: N |  | Y | F | F |  |  |  | 0 | 0 |  |  |  | 0 | 0 |  |  |  | 0 | F
1794 | 213500 | 1264003 | VH1 | haVR | 3v | 5 | U2 | M | 0 | 0 | F | 0 | 0 | 0 | 0 | 0 | M | N | 3 | 1 | 3 | W | N |  |  | N | N | 120 |  | VDGB | VDGB | VDGB | VDGB | VDGB | 0 | 0 | 0 | 0 | 0 | C | C | C | C | C | N |  | Y | 0 | F | F | F | F | 0 | 0 | 0 | 0 | 0 | 0 | 0 | 0 | 0 | 0 | 0 | F | F | F | F
1795 | 219004 | 1256498 | VP2 | haVR(pe) | 2v | 3 | G2 | C | 25 | 0 | 0 | 0 | 0 | 0 | 0 | 0 | I | N | 1 | 1 | 3 | G3 | N |  |  | Y | Y | 100 | C | BL | VDG | VDG | B |  | 0 | 0 | 0 | 0 |  | HC | HC | HC | SC |  | N |  | Y | 0 | 0 | 0 | CFG |  | 0 | 0 | 0 | 0 |  | 0 | 0 | 0 | 0 |  | F | F | F | VF
1796 | 218501 | 1256503 | VH1 | haVR | 4v | 8 | U2 | C | 50 | 0 | F | 0 | 0 | 0 | 0 | 0 | M | N | 0 | 1 | 3 | G1 | N |  |  | Y | N | 120 |  | VDGB | VDGB | VDGB | VDGB | VDGB | 0 | 0 | 0 | 0 | 0 | HC | HC | HC | HC | HC | N |  | Y | 0 | 0 | 0 | 0 | 0 | 0 | 0 | 0 | 0 | 0 | 0 | 0 | 0 | 0 | 0 | F | F | F | F | F
1797 | 217997 | 1256499 | VP2 | haVR(pe) | 1v | 1 | F |  | 50 | 0 | 0 | 0 | 0 | 0 | 0 | 0 | I | N | 1 | 1 | 3 | G3 | N |  |  | Y | N | 120 |  | BL | BL | VDGB | VDGB | VDGB | 0 | 0 | 0 | 0 | 0 | HC | HC | HC | HC | HC | N |  | Y | 0 | 0 | 0 | 0 | 0 | 0 | 0 | 0 | 0 | 0 | 0 | 0 | 0 | 0 | 0 | 0 | 0 | VF | VF | VF
1798 | 217518 | 1256508 | VH1 | haVR | 2v | 3 | G2 | M | 27 | 0 | 0 | 0 | 0 | 0 | 0 | 0 | M | N | 0 | 1 | 3 | G1 | N |  |  | Y | N | 75 | S | VDGB | VDGB | VDGB |  |  | 0 | 0 | 0 |  |  | HC | HC | HC |  |  | N |  | Y | 0 | 0 | CFG |  |  | 0 | 0 | 0 |  |  | 0 | 0 | 0 |  |  | VF | F | F
1799 | 216996 | 1256513 | L1 | haLP | N2d | 2 | F |  | 0 | C | M | 0 | 1 | 0 | 0 | 0 | W | N | 2 | 1 | 3 | GW | N |  |  | Y | N | 25 | R | BL |  |  |  |  | 0 | [12 empty] | CS |  |  |  |  | 0 |  |  |  |  | 0 |  |  |  |  | 0 | bar: C
1800 | 216498 | 1256498 | VP1 | haVR(pe) | 1v | 1 | F |  | 0 | 0 | 0 | 0 | 0 | 0 | 0 | 0 | W | N | 0 | 0 | 0 | I | I | M,V |  | N | N | 120 |  | VDGB | VDG | VDG | VDG | VDG | 0 | 0 | 0 | 0 | 0 | C | C | C | C | C | N |  | N | 0 | 0 | 0 | 0 | 0 | 0 | 0 | 0 | 0 | 0 | 0 | 0 | 0 | 0 | 0 | 0 | 0 | 0 | 0 | 0
1801 | 221016 | 1256991 | L1 | haLP | N2d | 9 | R | M | 0 | F | F | 0 | 0 | 0 | 0 | 0 | W | N | 1 | 1 | 2 | G3 | N |  |  | Y | N | 17 | R | VDGB |  |  |  |  | 0 | C: SCL |  |  | 0 |  |  |  |  | 0 |  |  |  |  | 0 |  |  |  |  | 0
1802 | 220505 | 1256994 | VP1 | haVR(pe) | 1v | 2 | F |  | 50 | 0 | 0 | 0 | 0 | 1 | 0 | 0 | I | N | 1 | 1 | 3 | G3 | N |  |  | Y | N | 120 |  | VDG | VDG | VDG | VDG | VDG | 0 | 0 | 0 | 0 | 0 | HC | HC | HC | HC | HC | N |  | Y | 0 | 0 | 0 | 0 | 0 | 0 | 0 | 0 | 0 | 0 | 0 | 0 | 0 | 0 | 0 | F | F | F | F | F
1803 | 219995 | 1257002 | VP1 | haVR(pe) | 1v | 2 | F |  | 75 | 0 | 0 | 0 | 0 | 0 | 0 | 0 | I | N | 2 | 1 | 3 | GW | N |  |  | Y | N | 120 |  | VDG | VDG | VDG | BL | BL | 0 | FDR | FDR | FDR | FDR | HC | HC | HC | HC | HC | N |  | Y | 0 | 0 | 0 | 0 | 0 | 0 | 0 | 0 | 0 | 0 | 0 | 0 | 0 | 0 | 0 | VF | F | F | F | F
1804 | 219512 | 1257020 | VP1 | haVR(pe) | 2v | 3 | G2 | C | 70 | 0 | 0 | 0 | 0 | 0 | 0 | 0 | I | N | 1 | 0 | 3 | G2 | N |  |  | Y | Y | 120 |  | VDG | VDG | VDG | VDG | VDG | 0 | 0 | 0 | 0 | 0 | HC | HC | HC | HC | HC | N |  | Y | 0 | 0 | 0 | 0 | 0 | SL | 0 | 0 | 0 | 0 | 0 | 0 | 0 | 0 | 0 | VF | F | F | F | F
1805 | 219002 | 1257007 | VH1 | haVR | 1v | 2 | F |  | 80 | 0 | 0 | 0 | 0 | G | 0 | 0 | I | N | 1 | 1 | 3 | G3 | N |  |  | Y | N | 120 |  | VDGB | VDGB | VDGB | VDGB | VDGB | FDR | FDR | FDR | FDR | FDR | HC | HC | HC | HC | HC | N |  | Y | 0 | 0 | 0 | 0 | 0 | 0 | 0 | 0 | 0 | 0 | 0 | 0 | 0 | 0 | 0 | F | F | F | F | F
1806 | 218482 | 1257009 | VH1 | haVR | 3v | 6 | G | C | 60 | 0 | 0 | 0 | 0 | G | 0 | 0 | I | N | 1 | 1 | 3 | G3 | N |  |  | Y | N | 80 | C | VDGB | VDGB | VDGB |  |  | 0 | FDR | FDR |  |  | HC | HC | HC |  |  | N |  | Y | 0 | 0 | 0 |  |  | 0 | 0 | 0 |  |  | 0 | 0 | 0 |  |  | F | C | C
1807 | 218005 | 1257001 | VE | nlVR(pe) | N2d | 4 | G | M | 40 | 0 | 0 | 0 | 1 | 0 | 0 | 0 | M | N | 1 | 0 | 3 | G2 | N |  |  | Y | N | 100 | R | VDG | VDG | VDG | VDG |  | 0 | 0 | 0 | 0 |  | HC | HC | HC | HC |  | N |  | Y | 0 | 0 | 0 | 0 |  | 0 | 0 | 0 | 0 |  | 0 | 0 | 0 | 0 |  | F | C | C | C
1808 | 217508 | 1257000 | VP1 | haVR(pe) | 1v | 2 | F |  | 70 | 0 | 0 | 0 | 0 | 1 | 0 | 0 | I | N | 1 | 0 | 3 | G2 | N |  |  | Y | N | 120 |  | VDG | VDG | VDG | VDG | VDG | 0 | 0 | 0 | 0 | 0 | HC | HC | HC | HC | HC | N |  | Y | 0 | 0 | 0 | 0 | 0 | 0 | 0 | 0 | 0 | 0 | 0 | 0 | 0 | 0 | 0 | F | F | F | C | C
1809 | 216992 | 1257016 | F1d | haFL | 2rd | 3 | G2 | M | 0 | A | M | 0 | 2 | 0 | 0 | 0 | W | N | 2 | 0 | 1 | WO | N |  |  | Y | N | 70 | R | VDGB | VDGB | VDG |  |  | FDR | FDR | FDR |  |  | ZC | ZC | ZC |  |  | N |  | N | 0 | 0 | 0 |  |  | 0 | 0 | 0 |  |  | 0 | 0 | 0 |  |  | 0 | 0 | 0
1810 | 220994 | 1255504 | VP1 | haVR(pe) | 1v | 2 | F |  | 40 | 0 | 0 | 0 | 0 | G | 0 | 0 | I | N | 2 | 0 | 3 | GW | N |  |  | Y | N | 120 |  | VDG | VDG | VDG | VDG | VDG | 0 | 0 | 0 | 0 | 0 | HC | HC | HC | HC | HC | N |  | Y | 0 | 0 | 0 | 0 | 0 | 0 | 0 | 0 | 0 | 0 | 0 | 0 | 0 | 0 | 0 | F | F | F | F | F
1811 | 219494 | 1256503 | R1 | haLV | 3r | 5 | U2 | C | 0 | C | F | 0 | 0 | 0 | 0 | 0 | W | N | 2 | 0 | 3 | GW | N |  |  | Y | N | 120 |  | DRB | DRB | DRB | YR | YR | 0 | 0 | 0 | 0 | 0 | C | C | C | C | C | N |  | N | FFG | CFG | CFG | FFG | FFG | 0 | 0 | 0 | 0 | 0 | 0 | 0 | 0 | 0 | 0 | F | C | C | F | F
1812 | 220005 | 1256493 | VH1 | haVR | 1v | 2 | F |  | 45 | 0 | 0 | 0 | 0 | 0 | 0 | 0 | I | N | 1 | 0 | 3 | G2 | N |  |  | Y | N | 120 |  | VDGB | VDGB | VDGB | VDGB | VDGB | 0 | 0 | 0 | 0 | 0 | HC | HC | HC | HC | HC | N |  | Y | 0 | 0 | 0 | 0 | 0 | 0 | 0 | 0 | 0 | 0 | 0 | 0 | 0 | 0 | 0 | VF | VF | VF | VF | VF
1813 | 220500 | 1256500 | VP1 | haVR(pe) | 1v | 2 | F |  | 50 | 0 | 0 | 0 | 0 | 0 | 0 | 0 | I | N | 1 | 0 | 3 | G2 | N |  |  | Y | N | 120 |  | VDG | VDG | VDG | VDG | DYB | 0 | 0 | 0 | 0 | 0 | HC | HC | HC | HC | HC | N |  | Y | VFFG | VFFG | VFFG | VFFG | FFG | 0 | 0 | 0 | 0 | 0 | 0 | 0 | 0 | 0 | 0 | F | F | C | C | F
1814 | 221001 | 1256500 | VP1 | haVR(pe) | 1v | 1 | F |  | 65 | 0 | 0 | 0 | 0 | 0 | 0 | 0 | I | N | 1 | 0 | 3 | G2 | N |  |  | Y | N | 120 |  | VDG | VDG | VDG | VDG | VDG | 0 | 0 | 0 | 0 | 0 | HC | HC | HC | HC | HC | N |  | Y | 0 | 0 | 0 | 0 | 0 | 0 | 0 | 0 | 0 | 0 | 0 | 0 | 0 | 0 | 0 | 0 | F | F | F | F
1815 | 221502 | 1257000 | VP3 | haVR(pe) | 2v | 3 | G2 | C | 50 | 0 | 0 | 0 | 0 | 0 | 0 | 0 | I | N | 2 | 0 | 3 | GW | N |  |  | Y | N | 120 |  | VDG | VDG | DB | DB | DB | 0 | 0 | CDR | CDR | CDR | HC | HC | HC | HC | HC | N |  | Y | 0 | 0 | 0 | 0 | 0 | 0 | 0 | 0 | 0 | 0 | 0 | 0 | 0 | 0 | 0 | VF | VF | F | F | F
1816 | 221996 | 1257007 | VP1 | haVR(pe) | 2v | 3 | G2 | C | 30 | 0 | 0 | 0 | 0 | 0 | 0 | 0 | I | 2 | 2 | 0 | 3 | GW | N |  |  | Y | N | 120 |  | VDG | VDG | VDG | VDG | GB | CFR | CDR | CDR | CDR | 0 | HC | HC | HC | HC | HC | N |  | Y | 0 | 0 | 0 | 0 | 0 | 0 | 0 | 0 | 0 | 0 | 0 | 0 | 0 | 0 | 0 | F | F | F | F | 0
1817 | 220523 | 1255527 | VP2 | haVR(pe) | 3v | 6 | G | M | 0 | C | F | 1 | 0 | 0 | 0 | 0 | W | N | 2 | 1 | 2 | WO | N |  |  | Y | N | 120 |  | VDG | BL | VDG | VDG | VDG | 0 | 0 | 0 | 0 | 0 | C | C | C | C | C | N |  | Y | FG | FFG | FFG | FFG | FFG | 0 | 0 | 0 | 0 | 0 | 0 | 0 | 0 | 0 | 0 | 0 | 0 | 0 | 0 | 0
1818 | 220005 | 1255489 | VH1 | haVR | 1v | 2 | F |  | 60 | 0 | 0 | 0 | 0 | 0 | 0 | 0 | I | N | 2 | 0 | 3 | GW | N |  |  | Y | N | 120 |  | VDGB | VDGB | VDGB | VDGB | VDGB | 0 | CDR | CDR | CDR | CDR | HC | HC | HC | HC | HC | N |  | Y | 0 | 0 | 0 | 0 | 0 | 0 | 0 | 0 | 0 | 0 | 0 | 0 | 0 | 0 | 0 | F | F | F | F | F
1819 | 219518 | 1255493 | VE | nlVR | N2d | 12 | R | M | 20 | M | M | 0 | 1 | 0 | 0 | 0 | M | N | 1 | 1 | 2 | G3 | N |  |  | Y | N | 100 | R | DB | DB | VDGB | DGB |  | 0 | 0 | 0 | 0 |  | C | C | HC | C |  | N |  | Y | 0 | 0 | 0 | 0 |  | 0 | 0 | 0 | 0 |  | 0 | 0 | 0 | 0 |  | F | F | C | F
1820 | 219000 | 1255513 | L3 | hkLP | N2d | 6 | G | M | 0 | A | C | 0 | 1 | 0 | 0 | 1 | W | N | 1 | 1 | 2 | S | Y | SE |  | N | N | 25 | S | VDG: DB; CFR: 0 |  | SCL | [7 empty] | CFG |  |  |  |  | 0 |  |  |  |  | 0 |  |  |  |  | 0
1821 | 218513 | 1255544 | VP2 | haVR(pe) | 3v | 5 | G | M | 30 | 0 | 0 | 0 | 0 | 0 | 0 | 0 | W | N |  |  |  | S | Y | FA | M,SE | N | N | 120 |  | VDG | VDGB | VDG | VDG | VDG | 0 | 0 | 0 | 0 | 0 | C | C | HC | HC | HC | N |  | Y | 0 | 0 | 0 | 0 | 0 | 0 | 0 | 0 | 0 | 0 | 0 | 0 | 0 | 0 | 0 | 0 | 0 | 0 | 0 | 0
1822 | 218009 | 1255512 | L3 | hkLP | N2d | 7 | G | M | 0 | A | M | 0 | 1 | 1 | 0 | 0 | W | N | 2 | 1 | 2 | WO | N |  |  | Y | N | 15 | S | VDG: VDGB; CFR: 0 |  | C | [7 empty] | MG |  |  |  |  | 0 |  |  |  |  | 0 |  |  |  |  | C
1823 | 217499 | 1255497 | L3 | hkLP | N2d | 5 | G | M | 10 | M | F | 0 | 0 | 0 | 0 | 0 | W | N | 1 | 0 | 1 | S | Y | M,SO |  | N | N | 30 | S | VDG: DB; VDG: G; CFR: 0; CDR: 0 |  | SCL | SCL |  |  |  | N |  | N | VFFG | MG |  |  |  | 0 | 0 |  |  |  | 0 | 0 |  |  |  | 0 | 0
1824 | 217004 | 1255520 | L3 | hkLP | N2dt | 17 | H | M | 0 | M | M | 0 | 1 | 0 | 0 | 0 | W | N | 1 | 0 | 1 | S | Y | SE |  | N | N | 18 | G | VDG: DRB; CFR: 0 |  | C | [7 empty] | 0 |  |  |  |  | 0 |  |  |  |  | 0 |  |  |  |  | 0
1825 | 217497 | 1257505 | VP2 | haVR(pe) | 1v | 2 | F |  | 60 | 0 | 0 | 0 | 0 | 0 | 0 | 0 | M | N | 1 | 0 | 3 | G2 | N |  |  | Y | N | 120 |  | VDG | VDG | VDG | VDGB | VDGB | 0 | 0 | 0 | 0 | 0 | HC | HC | HC | HC | HC | N |  | Y | 0 | 0 | 0 | 0 | 0 | 0 | 0 | 0 | 0 | 0 | 0 | 0 | 0 | 0 | 0 | 0 | 0 | F | VF | VF
1826 | 221004 | 1256008 | VH1 | haVR | 3v | 4 | G | M | 30 | 0 | F | 0 | 0 | 0 | 0 | 0 | M | N | 1 | 0 | 1 | S | Y | GR |  | N | N | 120 |  | VDGB | VDGB | DYB | B | B | 0 | 0 | 0 | 0 | 0 | HC | HC | HC | HC | HC | N |  | Y | 0 | FFG | FFG | FFG | FFG | 0 | 0 | 0 | 0 | 0 | 0 | 0 | 0 | 0 | 0 | VF | F | F | F | 0
1827 | 220505 | 1256001 | VH1 | haVR | 1v | 2 | F |  | 40 | 0 | 0 | 0 | 0 | 0 | 0 | 0 | M | N | 1 | 0 | 3 | G2 | N |  |  | Y | N | 120 |  | VDGB | VDGB | VDGB | VDGB | VDGB | 0 | 0 | 0 | 0 | 0 | HC | HC | HC | HC | HC | N |  | Y | 0 | 0 | 0 | 0 | 0 | 0 | 0 | 0 | 0 | 0 | 0 | 0 | 0 | 0 | 0 | VF | VF | VF | VF | VF
1828 | 220000 | 1256001 | VH1 | haVR | 1v | 1 | F |  | 27 | 0 | 0 | 0 | 0 | 0 | 0 | 0 | I | N | 1 | 0 | 3 | G2 | N |  |  | Y | N | 120 |  | VDGB | VDGB | VDGB | VDGB | VDGB | 0 | 0 | 0 | 0 | 0 | HC | HC | HC | HC | HC | N |  | Y | 0 | 0 | 0 | 0 | 0 | 0 | 0 | 0 | 0 | 0 | 0 | 0 | 0 | 0 | 0 | VF | F | F | F | F
1829 | 219504 | 1256003 | L3 | hkLP | N2d | 8 | U2 | M | 18 | 0 | F | 0 | 0 | 0 | 0 | 0 | W | N | 1 | 1 | 3 | G3 | N |  |  | Y | N | 40 | C | VDG: DB; VDG: B; CFR: 0; CDR: 0 |  | CL | C |  |  |  | N |  | N | 0 | 0 |  |  |  | 0 | 0 |  |  |  | 0 | 0 |  |  |  | VF | F
1830 | 218999 | 1256006 | R1 | haLV | 1r | 1 | F |  | 0 | 0 | F | 0 | 0 | 0 | 0 | 0 | W | N | 1 | 0 | 1 | S | Y | FA | M,SE | N | Y | 120 |  | VDB | DRB | DRB | DR | DR | 0 | 0 | 0 | 0 | 0 | C | C | C | C | C | N |  | N | 0 | 0 | 0 | 0 | 0 | 0 | 0 | 0 | 0 | 0 | 0 | 0 | 0 | 0 | 0 | 0 | 0 | 0 | 0 | 0
1831 | 218503 | 1256000 | R1 | haLV | 1r | 2 | F |  | 36 | 0 | F | 0 | 0 | 0 | 0 | 0 | W | N | 1 | 0 | 1 | S | Y | GR |  | N | N | 120 |  | DB | DRB | DRB | DB | DB | 0 | 0 | 0 | 0 | 0 | C | C | C | C | C | Y |  | N | 0 | 0 | 0 | 0 | 0 | 0 | 0 | 0 | 0 | 0 | 0 | 0 | 0 | 0 | 0 | VF | VF | VF | C | C
1832 | 217977 | 1255988 | VH1 | haVR | 3v | 4 | U2 | L | 31 | 0 | F | 0 | 0 | 0 | 0 | 0 | W | N | 1 | 0 | 3 | S | Y | M |  | N | N | 120 |  | VDGB | VDGB | VDGB | VDGB | VDGB | 0 | 0 | 0 | 0 | 0 | C | C | C | C | C | Y |  | N | 0 | 0 | 0 | 0 | 0 | 0 | 0 | 0 | 0 | 0 | 0 | 0 | 0 | 0 | 0 | VF | C | C | VF | VF
1833 | 217499 | 1255997 | L3 | hkLP | N2d | 7 | U2 | M | 0 | C | C | 0 | 0 | 0 | 0 | 0 | W | N | 1 | 2 | 3 | GS | N |  |  | Y | N | 45 | G | VDG: VDB; VDG: DB; CFR: 0; CDR: 0 |  | C | SL |  |  |  | N |  | N | CG | MG |  |  |  | 0 | 0 |  |  |  | 0 | 0 |  |  |  | 0 | VF
1834 | 216997 | 1256008 | VP1g | haVR(pe) | 1v | 1 | F |  | 15 | F | C | 0 | 0 | 0 | 0 | 0 | M | N | 1 | 1 | 3 | G3 | N |  |  | Y | N | 75 | G | VDG | VDG | VDG |  |  | 0 | 0 | 0 |  |  | HC | HC | HC |  |  | N |  | Y | 0 | FG | FS |  |  | 0 | 0 | 0 |  |  | 0 | 0 | 0 |  |  | VF | F | F
1835 | 216501 | 1256006 | Un | Un | N2d | 8 | U2 | M | 16 | C | C | 0 | 0 | 0 | 0 | 0 | W | N | 1 | 1 | 3 | G3 | N |  |  | Y | N | 40 | R | VDG: DB; VDG: DRB; CFR: 0; CDR: 0 |  | C | SC |  |  |  | N |  | N | CG | MG |  |  |  | 0 | 0 |  |  |  | 0 | 0 |  |  |  | 0 | 0
1836 | 220996 | 1254998 | VP1 | haVR(pe) | 1v | 1 | F |  | 50 | 0 | 0 | 0 | 0 | 0 | 0 | 0 | I | N | 3 | 0 | 3 | W | N |  |  | Y | N | 120 |  | VDG | VDG | VDG | VDG | VDG | CDR | CDR | CDR | CDR | CDR | HC | HC | HC | HC | HC | N |  | Y | 0 | 0 | 0 | 0 | 0 | 0 | 0 | 0 | 0 | 0 | 0 | 0 | 0 | 0 | 0 | 0 | 0 | 0 | 0 | 0
1837 | 220497 | 1255002 | VP2 | haVR(pe) | 1v | 1 | F |  | 60 | 0 | 0 | 0 | 0 | G | 0 | 0 | I | N | 3 | 0 | 3 | W | N |  |  | Y | N | 120 |  | VDG | VDG | VDG | B | B | CFR | FFR | FFR | CDR | CDR | HC | HC | HC | HC | HC | N |  | Y | 0 | 0 | 0 | 0 | 0 | 0 | 0 | 0 | 0 | 0 | 0 | 0 | 0 | 0 | 0 | 0 | F | F | VF | VF
1838 | 219998 | 1254998 | VE | nlVR(pe) | N2d | 4 | G | M | 40 | 0 | F | 0 | 0 | 0 | 0 | 0 | I | N | 3 | 1 | 3 | W | N |  |  | Y | N | 70 | R | BL | BL | VDG |  |  | FDR | FDR | FFR |  |  | HC | HC | HC |  |  | N |  | Y | 0 | 0 | 0 |  |  | 0 | 0 | 0 |  |  | 0 | 0 | 0 |  |  | VF | VF | F
1839 | 219502 | 1254997 | L2 | liLP | N2d | 6 | G | M | 0 | C | 0 | 0 | 1 | 0 | 0 | 0 | W | N | 2 | 1 | 3 | GW | N |  |  | Y | N | 10 | R | DB VDG VDG: VDG; 0 CDR CFR: 0; C HC HC: C |  |  | 0 |  |  |  |  | 0 |  |  |  |  | 0 |  |  |  |  | 0
1840 | 219000 | 1254993 | Un | Un | N2d | 2 | F |  | 0 | 0 | 0 | 0 | 0 | 0 | 0 | 0 | W | N | 1 | 0 | 3 | G2 | N |  |  | Y | N | 50 | G | DB VDG VDG: DRB; DRB VDG VDG: DRB; 0 CDR CFR: 0; 0 CDR FFR: 0; C HC HC: C; SC HC HC: C; N N N: Y |  | N | 0 | 0 |  |  |  | 0 | 0 |  |  |  | 0 | 0 |  |  |  | 0 | 0
1841 | 218498 | 1254997 | L3 | hkLP | N2d | 6 | U2 | M | 35 | 0 | 0 | 0 | 0 | 0 | 0 | 0 | W | N | 1 | 0 | 1 | S | Y | M |  | N | N | 10 | S | DB VDG VDG: DB; 0 CDR CFR: 0; C HC HC: C |  |  | CFG |  |  |  |  | 0 |  |  |  |  | 0 |  |  |  |  | C
1842 | 217997 | 1255003 | L3 | hkLP | N2d | 4 | U2 | C | 10 | M | C | 0 | 0 | 0 | 0 | 0 | W | N | 1 | 0 | 2 | S | Y | SE |  | N | N | 15 | S | DB VDG VDG: DB; 0 CDR CFR: 0; C HC HC: C |  |  | CFG |  |  |  |  | 0 |  |  |  |  | 0 |  |  |  |  | 0
1843 | 217502 | 1254999 | VP1 | haVR(pe) | 1v | 2 | F |  | 70 | 0 | C | 0 | 0 | 0 | 0 | 0 | M | 0N | 0 | 0 | 2 | S | Y | M |  | N | N | 110 | S | BL | BL | VDG | VDG |  | 0 | 0 | 0 | 0 |  | HC | HC | HC | HC |  | N |  | Y | 0 | 0 | 0 | 0 |  | 0 | 0 | 0 | 0 |  | 0 | 0 | 0 | 0 |  | 0 | 0 | F | F
1844 | 222507 | 1257010 | CV | vrCM | 2r | 3 | G2 | C | 0 | 0 | 0 | 0 | 0 | 0 | 0 | 0 | W | N | 1 | 0 | 3 | G2 | N |  |  | Y | Y | 120 |  | VDG | DB | DB | DB | DB | 0 | 0 | 0 | 0 | CDR | C | HC | HC | HC | C | Y |  | N | 0 | 0 | 0 | 0 | 0 | 0 | 0 | 0 | 0 | 0 | 0 | 0 | 0 | 0 | 0 | F | F | F | F | C
1845 | 223007 | 1257004 | VH2 | haVR | 3v | 5 | G | M | 40 | 0 | 0 | 0 | 0 | 0 | 0 | 0 | I | N | 1 | 0 | 1 | S | Y | GR |  | N | N | 120 |  | DB | DB | DB | DGB | B | 0 | CDR | CDR | CDR | CDR | C | HC | HC | HC | SC | N |  | Y | 0 | 0 | 0 | FFG | 0 | 0 | 0 | 0 | 0 | 0 | 0 | 0 | 0 | 0 | 0 | F | F | F | C | F
1846 | 223493 | 1256991 | VP3 | haVR(pe) | 3v | 4 | G | M | 0 | 0 | F | 0 | 0 | 0 | 1 | 0 | M | N | 3 | 2 | 2 | WS | N |  |  | Y | N | 120 |  | VDG | DB | DB | DYB | DYB | 0 | 0 | 0 | 0 | 0 | C | HC | HC | C | C | N |  | Y | 0 | 0 | 0 | 0 | 0 | 0 | 0 | 0 | 0 | 0 | 0 | 0 | 0 | 0 | 0 | VF | F | F | C | C
1847 | 224001 | 1257001 | VP1g | haVR(pe) | 3v | 4 | G | M | 20 | 0 | C | 0 | 0 | 0 | 0 | 0 | W | N | 2 | 1 | 3 | GW | N |  |  | Y | N | 60 | G | VDG | VDG | VDG |  |  | 0 | 0 | 0 |  |  | C | C | C |  |  | N |  | Y | 0 | 0 | 0 |  |  | 0 | 0 | 0 |  |  | 0 | 0 | 0 |  |  | VF | VF | VF
1848 | 224504 | 1256999 | VP2 | haVR(pe) | 2v | 3 | G2 | C | 30 | 0 | 0 | 0 | 0 | 0 | 0 | 0 | I | N | 2 | 0 | 3 | GW | N |  |  | Y | N | 120 |  | VDG | VDG | VDGB | VDGB | VDGB | CFR | CFR | FDR | CDR | CDR | HC | HC | HC | HC | HC | N |  | Y | 0 | 0 | 0 | 0 | 0 | 0 | 0 | 0 | 0 | 0 | 0 | 0 | 0 | 0 | 0 | VF | VF | F | F | F
1849 | 225010 | 1256984 | Un | Un | N2d | 3 | G2 | C | 20 | C | F | 0 | 0 | 0 | 0 | 0 | W | N | 2 | 0 | 1 | S | Y | MI |  | N | N | 30 | R | DB | DB |  |  |  | CFR: 0; CFR: 0; HC: C; HC: C; N: N |  | N | 0 | 0 |  |  |  | 0 | 0 |  |  |  | 0 | 0 |  |  |  | F | F
1850 | 225502 | 1257001 | L3 | hkLP | N2d | 2 | F |  | 20 | 0 | F | 0 | 0 | 0 | 0 | 0 | W | N | 2 | 1 | 3 | GW | N |  |  | Y | N | 40 | G | VDG | VDG |  |  |  | CFR: 0; CFR: 0; HC: C; HC: C; N: N |  | N | 0 | 0 |  |  |  | 0 | 0 |  |  |  | 0 | 0 |  |  |  | 0 | 0
1851 | 226005 | 1256999 | VP1 | haVR(pe) | 1v | 2 | F |  | 60 | 0 | 0 | 0 | 0 | 0 | 0 | 0 | I | N | 1 | 0 | 3 | G2 | N |  |  | Y | N | 120 |  | VDG | VDG | VDG | VDG | VDG | 0 | CDR | CDR | CDR | CDR | HC | HC | HC | HC | HC | N |  | Y | 0 | 0 | 0 | 0 | 0 | 0 | 0 | 0 | 0 | 0 | 0 | 0 | 0 | 0 | 0 | VF | F | F | F | F
1852 | 226504 | 1256993 | VP1 | haVR(pe) | 2v | 3 | G2 | C | 40 | 0 | 0 | 0 | 0 | 0 | 0 | 0 | I | N | 1 | 0 | 3 | G2 | N |  |  | Y | N | 120 |  | VDG | BL | BL | BL | DGB | CDR | FFR | FFR | FFR | 0 | HC | HC | HC | HC | SC | N |  | Y | 0 | 0 | 0 | 0 | 0 | 0 | 0 | 0 | 0 | 0 | 0 | 0 | 0 | 0 | 0 | 0 | F | F | F | VF
1853 | 227028 | 1256992 | VP3 | haVR(pe) | 1v | 2 | F |  | 40 | 0 | F | 0 | 0 | 0 | 0 | 0 | I | N | 1 | 0 | 3 | G2 | N |  |  | Y | N | 120 |  | VDG | VDG | DB | DB | DB | CFR | CDR | C | CFR | CFR | HC | HC | HC | HC | HC | N |  | Y | 0 | 0 | 0 | 0 | 0 | 0 | 0 | 0 | 0 | 0 | 0 | 0 | 0 | 0 | 0 | 0 | VF | F | F | F
1854 | 221507 | 1256506 | B | haLV | 3r | 6 | G | M | 39 | 0 | F | 0 | 0 | 0 | 0 | 0 | W | N | 2 | 0 | 1 | S | Y | MI |  | N | N | 120 |  | VDB | VDGB | DB | DB | DB | 0 | 0 | 0 | 0 | 0 | C | C | C | C | C | N |  | N | 0 | 0 | 0 | 0 | 0 | 0 | 0 | 0 | 0 | 0 | 0 | 0 | 0 | 0 | 0 | 0 | 0 | 0 | F | F
1855 | 222013 | 1256510 | VP2 | haVR(pe) | 2v | 3 | G2 | M | 39 | 0 | C | 0 | 0 | 0 | 0 | 0 | M | N | 1 | 0 | 1 | S | Y | MI |  | N | N | 120 |  | BL | BL | VDG | VDGB | VDGB | 0 | 0 | 0 | 0 | 0 | HC | HC | HC | HC | HC | N |  | Y | 0 | 0 | 0 | 0 | 0 | SL | SL | SL | 0 | 0 | 0 | 0 | 0 | 0 | 0 | 0 | 0 | 0 | 0 | 0
1856 | 222495 | 1256518 | Bg | haLV | 2r | 3 | G2 | M | 32 | 0 | C | 0 | 0 | 0 | 0 | 0 | W | N | 1 | 0 | 2 | S | Y | M |  | N | N | 95 | G | DB | DB | DB | VDGB |  | 0 | 0 | 0 | 0 |  | C | C | C | C |  | Y |  | N | 0 | 0 | 0 | FFG |  | 0 | 0 | 0 | 0 |  | 0 | 0 | 0 | 0 |  | 0 | VF | VF | C
1857 | 223002 | 1256499 | R1g | haLV | 2r | 3 | G2 | C | 24 | 0 | C | 0 | 0 | 0 | 0 | 0 | W | N | 2 | 0 | 0 | S | Y | MI |  | N | N | 90 | G | DB | DRB | DRB | DB |  | 0 | 0 | 0 | 0 |  | C | C | C | C |  | Y |  | N | 0 | 0 | 0 | 0 |  | 0 | 0 | 0 | 0 |  | 0 | 0 | 0 | 0 |  | VF | VF | VF | F
1858 | 223523 | 1256474 | VP1 | haVR(pe) | 2v | 3 | G2 | C | 30 | 0 | 0 | 0 | 0 | 0 | 0 | 0 | M | N | 2 | 1 | 3 | GW | N |  |  | Y | Y | 120 |  | BL | BL | VDG | VDG | VDG | 0 | 0 | 0 | 0 | 0 | HC | HC | HC | HC | HC | N |  | Y | 0 | 0 | 0 | 0 | 0 | 0 | 0 | 0 | 0 | 0 | 0 | 0 | 0 | 0 | 0 | 0 | 0 | VF | VF | VF
1859 | 223992 | 1256499 | VP1 | haVR(pe) | 1v | 1 | F |  | 30 | 0 | 0 | 0 | 0 | 0 | 0 | 0 | I | N | 2 | 0 | 3 | GW | N |  |  | Y | N | 120 |  | BL | BL | BL | BL | BL | 0 | 0 | 0 | 0 | 0 | HC | HC | HC | HC | HC | N |  | Y | 0 | 0 | 0 | 0 | 0 | 0 | 0 | 0 | 0 | 0 | 0 | 0 | 0 | 0 | 0 | VF | VF | F | F | F
1860 | 224500 | 1256498 | VP2 | haVR(pe) | 1v | 2 | F |  | 63 | 0 | 0 | 0 | 0 | 0 | 0 | 0 | I | N | 0 | 0 | 2 | S | Y | GR,R |  | Y | N | 120 |  | VDG | VDG | VDGB | DGB | DGB | 0 | 0 | 0 | 0 | 0 | HC | HC | HC | HC | HC | N |  | Y | 0 | 0 | 0 | 0 | 0 | 0 | 0 | 0 | 0 | 0 | 0 | 0 | 0 | 0 | 0 | VF | VF | F | VF | VF
1861 | 225001 | 1256495 | VH1 | haVR | 1v | 1 | F |  | 45 | 0 | 0 | 0 | 0 | 0 | 0 | 0 | I | N | 1 | 0 | 1 | S | Y | R |  | N | N | 120 |  | VDGB | VDGB | VDGB | VDGB | VDGB | 0 | 0 | 0 | 0 | 0 | HC | HC | HC | HC | HC | Y |  | Y | 0 | 0 | 0 | 0 | 0 | 0 | 0 | 0 | 0 | 0 | 0 | 0 | 0 | 0 | 0 | VF | VF | VF | VF | VF
1862 | 225503 | 1256501 | VH1 | haVR | 1v | 1 | F |  | 34 | 0 | 0 | 0 | 0 | 0 | 0 | 0 | I | N | 2 | 0 | 0 | S | Y | R |  | N | N | 80 | C | VDGB | VDGB | BL |  |  | 0 | 0 | 0 |  |  | HC | HC | HC |  |  | Y |  | Y | 0 | 0 | 0 |  |  | 0 | 0 | 0 |  |  | 0 | 0 | 0 |  |  | 0 | 0 | VF
1863 | 226002 | 1256506 | VP2g | haVR(pe) | 2v | 3 | G2 | C | 25 | 0 | F | 0 | 0 | 0 | 0 | 0 | M | N | 3 | 0 | 3 | W | N |  |  | Y | N | 60 | G | VDG | VDGB | VDGB |  |  | 0 | 0 | 0 |  |  | HC | HC | HC |  |  | Y |  | Y | 0 | FFG | FFG |  |  | 0 | 0 | 0 |  |  | 0 | 0 | 0 |  |  | F | F | F
1864 | 226499 | 1256504 | VP2 | haVR(pe) | 1v | 1 | F |  | 35 | 0 | 0 | 0 | 0 | 0 | 0 | 0 | I | N | 1 | 0 | 3 | G2 | N |  |  | Y | N | 120 |  | VDG | VDG | VDGB | VDGB | VDGB | 0 | 0 | 0 | 0 | 0 | HC | HC | HC | HC | HC | N |  | Y | 0 | 0 | 0 | 0 | 0 | 0 | 0 | 0 | 0 | 0 | 0 | 0 | 0 | 0 | 0 | VF | VF | VF | VF | VF
1865 | 227000 | 1256500 | L3 | hkLP | N2d | 8 | U2 | M | 0 | F | C | 0 | 0 | 0 | 0 | 0 | W | N | 3 | 2 | 3 | WS | N |  |  | Y | N | 35 | S | VDG VDG: DB; BL VDG: DB; CDR CFR: 0; FFR CDR: 0; FFR HC: CL; FFR HC: CL; FFR N: N |  | N | FFG | FFG |  |  |  | 0 | 0 |  |  |  | 0 | 0 |  |  |  | 0 | 0
1866 | 217997 | 1257498 | VH1 | haVR | 1v | 1 | F |  | 50 | 0 | 0 | 0 | 0 | 0 | 0 | 0 | I | N | 1 | 0 | 3 | G2 | N |  |  | Y | N | 120 |  | VDGB | VDGB | VDGB | VDGB | VDGB | FFR | FFR | FDR | FDR | FDR | HC | HC | HC | HC | HC | N |  | Y | 0 | 0 | 0 | 0 | 0 | 0 | 0 | 0 | 0 | 0 | 0 | 0 | 0 | 0 | 0 | 0 | 0 | F | F | F
1867 | 218498 | 1257505 | VH1 | haVR | 1v | 2 | F |  | 60 | 0 | 0 | 0 | 0 | 0 | O | 0 | M | N | 1 | 0 | 1 | S | Y | GR |  | N | Y | 120 |  | VDGB | VDGB | VDGB | VDGB | VDGB | 0 | 0 | 0 | 0 | 0 | HC | HC | HC | HC | HC | N |  | Y | 0 | 0 | 0 | 0 | 0 | 0 | 0 | 0 | 0 | 0 | 0 | 0 | 0 | 0 | 0 | 0 | 0 | F | F | F
1868 | 218993 | 1257496 | VP2 | haVR(pe) | 3v | 4 | G | M | 40 | 0 | 0 | 0 | 0 | 0 | 0 | 0 | I | N | 3 | 0 | 3 | W | N |  |  | Y | N | 120 |  | VDG | VDGB | VDGB | DGB | DGB | 0 | 0 | 0 | 0 | 0 | HC | HC | HC | HC | HC | N |  | Y | 0 | 0 | 0 | 0 | 0 | 0 | 0 | 0 | 0 | 0 | 0 | 0 | 0 | 0 | 0 | VF | F | F | VF | VF
1869 | 219500 | 1257489 | VH1 | haVR | 1v | 2 | F |  | 60 | 0 | 0 | 0 | 0 | 0 | 0 | 0 | I | N | 2 | 0 | 3 | GW | N |  |  | Y | N | 120 |  | VDGB | VDGB | VDGB | VDGB | VDGB | FDR | FDR | FDR | FDR | FDR | HC | HC | HC | HC | HC | N |  | Y | 0 | 0 | 0 | 0 | 0 | 0 | 0 | 0 | 0 | 0 | 0 | 0 | 0 | 0 | 0 | VF | F | F | F | F
1870 | 219997 | 1257490 | B | haLV | 2r | 3 | G2 | M | 0 | M | C | 0 | 0 | 0 | 0 | 0 | W | N | 2 | 1 | 1 | S | Y | SE |  | N | N | 75 | C | VDGB | DB | LYB |  |  | 0 | 0 | 0 |  |  | C | SC | LS |  |  | N |  | N | 0 | 0 | FFG |  |  | 0 | 0 | 0 |  |  | 0 | 0 | 0 |  |  | 0 | 0 | 0
1871 | 220557 | 1257482 | VP1 | haVR(pe) | 1v | 2 | F |  | 80 | 0 | 0 | 0 | 0 | 0 | 0 | 0 | I | N | 2 | 0 | 1 | S | Y | R |  | N | N | 120 |  | BL | BL |  |  |  | 0 | 0 | 0 | 0 | 0 | HC | HC | HC | HC | HC | N |  | Y | 0 | 0 | 0 | 0 | 0 | 0 | 0 | 0 | 0 | 0 | 0 | 0 | 0 | 0 | 0 | 0 | 0 | 0 | 0 | 0
1872 | 220985 | 1257498 | VP2 | haVR(pe) | 2v | 3 | G2 | M | 30 | 0 | 0 | 0 | 0 | 0 | 0 | 0 | I | N | 2 | 0 | 3 | GW | N |  |  | Y | N | 120 |  | VDG | VDG | VDGB | VDGB | VDGB | 0 | 0 | FFR | FFR | FFR | HC | HC | HC | HC | HC | N |  | Y | 0 | 0 | 0 | 0 | 0 | 0 | 0 | 0 | 0 | 0 | 0 | 0 | 0 | 0 | 0 | VF | VF | C | C | C
1873 | 221496 | 1257494 | L3 | hkLP | N2d | 4 | G | M | 10 | M | C | 0 | 0 | 0 | 0 | 0 | W | N | 1 | 0 | 1 | S | Y | MI |  | N | N | 20 | S | VDGB |  |  |  |  | FFR: 0; HC: C |  |  | 0 |  |  |  |  | 0 |  |  |  |  | 0 |  |  |  |  | 0
1874 | 221989 | 1257500 | ?B | haLV | 3r | 4 | G | M | 0 | C | M | 0 | 0 | 0 | 0 | 0 | M | N | 2 | 0 | 1 | S | Y | SB |  | N | N | 120 |  | VDGB | DB | DG | YB | YB | 0 | 0 | 0 | FDR | FDR | SC | SC | SC | SC | SC | N |  | N | FFG | CFGFG | FFG | FFG | FFG | 0 | 0 | 0 | 0 | 0 | 0 | 0 | 0 | 0 | 0 | 0 | 0 | 0 | 0 | 0
1875 | 222502 | 1257494 | VH1 | haVR | 2v | 3 | G2 | M | 70 | 0 | C | 0 | 0 | 0 | 0 | 0 | I | N | 1 | 0 | 3 | G2 | N |  |  | Y | N | 120 |  | VDGB | VDGB | VDGB | DRB | DRB | FDR | FDR | FDR | 0 | 0 | HC | HC | HC | HC | HC | N |  | Y | 0 | 0 | 0 | 0 | 0 | 0 | 0 | 0 | 0 | 0 | 0 | 0 | 0 | 0 | 0 | VF | VF | F | 0 | 0
1876 | 223010 | 1257489 | ?VH1 | haVR | 1v | 2 | F |  | 50 | 0 | 0 | 0 | 0 | 0 | 1 | 0 | M | N | 2 | 0 | 3 | GW | N |  |  | Y | N | 120 |  | VDGB | VDGB | DB | DB | DB | 0 | 0 | 0 | 0 | 0 | HC | HC | HC | HC | HC | N |  | Y | 0 | 0 | 0 | 0 | 0 | 0 | 0 | 0 | 0 | 0 | 0 | 0 | 0 | 0 | 0 | VF | VF | F | F | F
1877 | 221513 | 1252999 | VP1 | haVR(pe) | 1v | 2 | F |  | 40 | 0 | 0 | 0 | 0 | 0 | 0 | 0 | I | N | 2 | 0 | 3 | GW | N |  |  | Y | N | 120 |  | VDG | VDG | VDG | VDG | VDG | 0 | 0 | 0 | 0 | 0 | HC | HC | HC | HC | HC | N |  | Y | 0 | 0 | 0 | 0 | 0 | 0 | 0 | 0 | 0 | 0 | 0 | 0 | 0 | 0 | 0 | VF | VF | F | F | F
1878 | 217522 | 1257986 | L3 | hkLP | N2d | 8 | U2 | M | 5 | 0 | M | 0 | 0 | 0 | 0 | 0 | W | N | 3 | 0 | 2 | S | Y | MI |  | N | N | 25 | G | VDB |  |  |  |  | FFR: 0; HC: C |  |  | MS |  |  |  |  | 0 |  |  |  |  | 0 |  |  |  |  | 0
1879 | 217978 | 1257994 | VP1 | haVR(pe) | 2v | 3 | G2 | C | 50 | 0 | 0 | 0 | 0 | 0 | 0 | 0 | I | N | 3 | 1 | 3 | W | N |  |  | Y | Y | 120 |  | BL | VDG | VDG | VDG | VDG | 0 | 0 | 0 | 0 | 0 | HC | HC | HC | HC | HC | N |  | Y | 0 | 0 | 0 | 0 | 0 | 0 | 0 | 0 | 0 | 0 | 0 | 0 | 0 | 0 | 0 | 0 | F | F | F | F
1880 | 218496 | 1258011 | VP2 | haVR(pe) | 3v | 4 | U2 | L | 70 | 0 | 0 | 0 | 0 | 0 | 0 | 0 | I | N | 1 | 0 | 1 | S | Y | M |  | N | N | 120 |  | VDG | VDG | VDG | DYB | DYB | 0 | 0 | 0 | CDR | CDR | HC | HC | HC | HC | HC | N |  | Y | 0 | 0 | 0 | VFFG | VFFG | 0 | 0 | 0 | 0 | 0 | 0 | 0 | 0 | 0 | 0 | 0 | 0 | 0 | VF | VF
1881 | 218989 | 1257981 | Bg | haLV | 3r | 4 | G | M | 20 | 0 | F | 0 | 0 | 0 | 0 | 0 | W | N | 3 | 0 | 1 | S | Y | FA |  | N | N | 75 | G | VDB | DYB | DYB |  |  | 0 | 0 | 0 |  |  | C | SC | SCL |  |  | N |  | N | 0 | 0 | 0 |  |  | 0 | 0 | 0 |  |  | 0 | 0 | 0 |  |  | 0 | 0 | 0
1882 | 219488 | 1257988 | VP1 | haVR(pe) | 3v | 5 | U2 | L | 70 | 0 | 0 | 0 | 0 | 0 | 0 | 0 | I | N | 3 | 1 | 3 | W | N |  |  | Y | N | 120 |  | BL | VDG | VDG | VDG | VDG | 0 | CDR | CDR | CDR | CDR | HC | HC | HC | HC | HC | N |  | Y | 0 | 0 | 0 | 0 | 0 | 0 | 0 | 0 | 0 | 0 | 0 | 0 | 0 | 0 | 0 | 0 | F | F | F | F
1883 | 220006 | 1257978 | VP1 | haVR(pe) | 2v | 3 | G2 | C | 70 | 0 | 0 | 0 | 0 | 0 | 0 | 0 | I | N | 3 | 1 | 3 | W | N |  |  | Y | N | 80 | L | BL | VDG | VDG |  |  | 0 | 0 | 0 |  |  | HC | HC | HC |  |  | N |  | Y | 0 | FG | FG |  |  | 0 | 0 | 0 |  |  | 0 | 0 | 0 |  |  | 0 | F | F
1884 | 220485 | 1258012 | VP1 | haVR(pe) | 1v | 1 | F |  | 80 | 0 | 0 | 0 | 0 | 0 | 0 | 0 | I | N | 2 | 1 | 3 | GW | N |  |  | Y | N | 120 |  | BL | VDG | VDG | VDG | VDG | 0 | 0 | 0 | 0 | 0 | HC | HC | HC | HC | HC | N |  | Y | 0 | 0 | 0 | 0 | 0 | 0 | 0 | 0 | 0 | 0 | 0 | 0 | 0 | 0 | 0 | 0 | F | F | F | F
1885 | 220984 | 1257911 | VP1 | haVR(pe) | 2v | 3 | G2 | C | 80 | 0 | 0 | 0 | 0 | G | 0 | 0 | I | N | 3 | 1 | 3 | W | N |  |  | Y | N | 120 |  | VDG | VDG | VDG | VDG | VDG | 0 | 0 | 0 | 0 | 0 | HC | HC | HC | HC | HC | N |  | Y | 0 | 0 | 0 | 0 | 0 | 0 | 0 | 0 | 0 | 0 | 0 | 0 | 0 | 0 | 0 | 0 | F | F | F | F
1886 | 221526 | 1257945 | VP1g | haVR(pe) | 3v | 4 | G | M | 40 | 0 | 0 | 0 | 0 | 0 | 0 | 0 | I | N | 3 | 1 | 3 | W | N |  |  | Y | N | 100 | G | VDG | VDG | VDG | VDG |  | 0 | 0 | 0 | 0 |  | HC | HC | HC | C |  | N |  | Y | 0 | 0 | 0 | CG |  | 0 | 0 | 0 | 0 |  | 0 | 0 | 0 | 0 |  | 0 | F | F | F
1887 | 222032 | 1257945 | VH2 | haVR | 1v | 2 | U2 | L | 40 | 0 | 0 | 0 | 0 | 1 | 0 | 0 | I | N | 3 | 3 | 1 | WS | N |  |  | N | N | 120 |  | VDB | VDB | VDB | VDGB | VDGB | 0 | 0 | 0 | 0 | 0 | C | C | C | C | C | N |  | Y | 0 | 0 | 0 | 0 | 0 | 0 | 0 | 0 | 0 | 0 | 0 | 0 | 0 | 0 | 0 | 0 | VF | VF | VF | VF
1888 | 222521 | 1258002 | VP1 | haVR(pe) | 2v | 3 | G2 | C | 60 | 0 | 0 | 0 | 0 | G | 0 | 0 | I | N | 3 | 1 | 3 | W | N |  |  | Y | N | 120 |  | VDG | VDG | VDG | VDG | VDG | 0 | 0 | 0 | CFR | CFR | HC | HC | HC | HC | HC | N |  | Y | 0 | 0 | 0 | 0 | 0 | 0 | 0 | 0 | 0 | 0 | 0 | 0 | 0 | 0 | 0 | VF | F | F | F | F
1889 | 223003 | 1257984 | VP1 | haVR(pe) | 3v | 4 | U2 | M | 70 | 0 | 0 | 0 | 0 | 0 | 0 | 0 | I | N | 3 | 1 | 3 | W | N |  |  | Y | N | 120 |  | BL | BL | BL | BL | BL | 0 | 0 | CDR | CDR | CDR | HC | HC | HC | HC | HC | N |  | Y | 0 | 0 | VFFG | VFFG | VFFG | 0 | 0 | 0 | 0 | 0 | 0 | 0 | 0 | 0 | 0 | VF | VF | F | F | F
1890 | 218014 | 1258514 | VP1g | haVR(pe) | 2v | 3 | F |  | 38 | 0 | F | 0 | 0 | 0 | 0 | 0 | M | N | 1 | 0 | 3 | G2 | N |  |  | Y | N | 100 | G | VDG | VDG | VDG | VDG |  | 0 | 0 | 0 | 0 |  | HC | HC | HC | HC |  | N |  | Y | 0 | 0 | FG | FG |  | 0 | 0 | 0 | 0 |  | 0 | 0 | 0 | 0 |  | VF | VF | F | F
1891 | 218499 | 1258496 | VP1 | haVR(pe) | 1v | 2 | F |  | 56 | 0 | 0 | 0 | 0 | 0 | 0 | 0 | I | N | 1 | 0 | 3 | G2 | N |  |  | Y | N | 120 |  | VDG | VDG | VDG | VDG | DG | 0 | 0 | 0 | 0 | 0 | HC | HC | HC | HC | HC | N |  | Y | 0 | 0 | 0 | 0 | 0 | 0 | 0 | 0 | 0 | 0 | 0 | 0 | 0 | 0 | 0 | VF | VF | F | F | 0
1892 | 219000 | 1258496 | VP1 | haVR(pe) | 1v | 1 | F |  | 32 | 0 | F | 0 | 0 | 0 | 0 | 0 | I | N | 1 | 1 | 3 | G3 | N |  |  | Y | N | 75 | C | BL | BL | BL |  |  | 0 | 0 | 0 |  |  | HC | HC | HC |  |  | N |  | Y | 0 | 0 | 0 |  |  | 0 | 0 | 0 |  |  | 0 | 0 | 0 |  |  | VF | VF | F
1893 | 219499 | 1258500 | VP1g | haVR(pe) | 1v | 2 | F |  | 53 | 0 | 0 | 0 | 0 | 0 | 0 | 0 | I | N | 1 | 0 | 3 | G2 | N |  |  | Y | N | 90 | S | BL | BL | BL | BL |  | 0 | 0 | 0 | 0 |  | HC | HC | HC | HC |  | N |  | Y | 0 | 0 | 0 | 0 |  | 0 | 0 | 0 | 0 |  | 0 | 0 | 0 | 0 |  | 0 | 0 | VF | F
1894 | 220007 | 1258504 | L3 | hkLP | N2d | 3 | G2 | C | 15 | F | F | 0 | 0 | 0 | 0 | 0 | W | N | 1 | 1 | 3 | G3 | N |  |  | Y | N | 20 | S | BL |  |  |  |  | FFR: 0; HC: HC |  |  | CFG |  |  |  |  | 0 |  |  |  |  | 0 |  |  |  |  | VF
1895 | 220506 | 1258506 | VP2 | haVR(pe) | 3v | 4 | G | M | 45 | 0 | 0 | 0 | 0 | 0 | 0 | 0 | M | N | 3 | 1 | 3 | W | N |  |  | Y | Y | 120 |  | BL | BL | BL | DGB | DGB | 0 | 0 | 0 | 0 | 0 | HC | HC | HC | C | C | N |  | Y | 0 | 0 | 0 | FFG | FFG | 0 | 0 | 0 | 0 | 0 | 0 | 0 | 0 | 0 | 0 | 0 | 0 | VF | 0 | 0
1896 | 221003 | 1258508 | B | haLV | 4r | 8 | G | M | 0 | F | C | 0 | 0 | 0 | 0 | 0 | W | N | 3 | 1 | 3 | W | N |  |  | Y | N | 60 | C | DB | B | B |  |  | 0 | 0 | 0 |  |  | C | SCL | SCL |  |  | N |  | N | FFG | FFG | FFG |  |  | 0 | 0 | 0 |  |  | 0 | 0 | 0 |  |  | VF | F | F
1897 | 221499 | 1258506 | VP2 | haVR(pe) | 3v | 6 | G | M | 38 | 0 | 0 | 0 | 0 | 0 | 0 | 0 | M | N | 2 | 1 | 3 | GW | N |  |  | Y | N | 120 |  | BL | VDG | VDG | DGB | DGB | 0 | 0 | 0 | 0 | 0 | HC | HC | HC | HC | HC | N |  | Y | 0 | FFG | FFG | 0 | 0 | 0 | 0 | 0 | 0 | 0 | 0 | 0 | 0 | 0 | 0 | 0 | F | F | F | F
1898 | 221994 | 1258493 | L3 | hkLP | N2d | 6 | U2 | M | 35 | C | C | 0 | 0 | 0 | 0 | 0 | W | N | 2 | 0 | 2 | S | Y | FA | SO,MI | N | N | 55 | G | VDGB | VDGB |  |  |  | FFR: 0; FFR: 0; HC: C; HC: SC; N: N |  | N | FFG | CFG |  |  |  | 0 | 0 |  |  |  | 0 | 0 |  |  |  | 0 | 0
1899 | 222505 | 1258500 | VP2 | haVR(pe) | N1e(2v) | 4 | G | M | 43 | 0 | 0 | 0 | 0 | 0 | 0 | 1 | M | N | 1 | 0 | 3 | G2 | N |  |  | Y | N | 120 |  | VDG | VDGB | VDGB | VDGB | VDGB | 0 | 0 | 0 | 0 | 0 | HC | HC | HC | HC | HC | N |  | Y | 0 | 0 | 0 | VFFG | VFFG | 0 | 0 | 0 | 0 | 0 | 0 | 0 | 0 | 0 | 0 | F | F | F | VF | VF
1900 | 222983 | 1258519 | VP2 | haVR(pe) | 3v | 4 | G | M | 40 | 0 | 0 | 0 | 0 | 0 | 0 | 0 | M | N | 1 | 0 | 2 | S | Y | M |  | N | N | 120 |  | BL | VDGB | VDGB | VDGB | VDGB | 0 | 0 | 0 | 0 | 0 | HC | HC | HC | HC | HC | N |  | Y | VFFG | 0 | 0 | VFFG | VFFG | 0 | 0 | 0 | 0 | 0 | 0 | 0 | 0 | 0 | 0 | VF | VF | VF | VF | VF
1901 | 223497 | 1258498 | L3 | hkLP | N2d | 3 | G2 | C | 0 | M | M | 0 | 0 | 0 | 0 | 0 | W | N | 2 | 0 | 1 | S | Y | SE,GR |  | N | N | 55 | G | BL | VDG |  |  |  | FFR: 0; FFR: 0; HC: HC; HC: HC; N: N |  | N | FG | FG,FS |  |  |  | 0 | 0 |  |  |  | 0 | 0 |  |  |  | VF | F
1902 | 219509 | 1259005 | VP2 | haVR(pe) | 1v | 1 | F |  | 50 | 0 | 0 | 0 | 0 | 0 | 0 | 0 | I | N | 0 | 0 | 0 | S | Y | R |  | N | N | 120 |  | VDG | VDG | VDGB | VDGB | VDGB | FFR | FFR | CDR | CDR | CDR | HC | HC | HC | HC | HC | N |  | Y | 0 | 0 | 0 | 0 | 0 | 0 | 0 | 0 | 0 | 0 | 0 | 0 | 0 | 0 | 0 | 0 | 0 | 0 | 0 | 0
1903 | 219990 | 1258998 | VP1g | haVR(pe) | 1v | 2 | F |  | 40 | 0 | F | 0 | 0 | 0 | 0 | 0 | I | N | 1 | 0 | 2 | S | Y | M |  | N | N | 60 | G | BL | VDG | VDG |  |  | 0 | FDR | FDR |  |  | HC | HC | HC |  |  | N |  | Y | 0 | 0 | 0 |  |  | 0 | 0 | 0 |  |  | 0 | 0 | 0 |  |  | 0 | 0 | 0
1904 | 220501 | 1258999 | VP1 | haVR(pe) | 1v | 2 | F |  | 40 | 0 | 0 | 0 | 0 | 0 | 1 | 0 | I | N | 3 | 1 | 3 | W | N |  |  | Y | N | 120 |  | BL | VDG | VDG | VDG | VDG | 0 | 0 | 0 | 0 | 0 | C | HC | HC | HC | HC | N |  | Y | 0 | 0 | 0 | 0 | 0 | 0 | 0 | 0 | 0 | 0 | 0 | 0 | 0 | 0 | 0 | 0 | 0 | 0 | 0 | 0
1905 | 220998 | 1259013 | VP2 | haVR(pe) | 3v | 4 | G | M | 50 | 0 | 0 | 0 | 0 | 0 | 0 | 0 | I | N | 3 | 1 | 3 | W | N |  |  | Y | N | 120 |  | VDG | VDG | VDG | VDGB | VDGB | 0 | 0 | 0 | 0 | 0 | HC | HC | HC | HC | HC | N |  | Y | 0 | 0 | 0 | 0 | 0 | 0 | 0 | 0 | M | M | 0 | 0 | 0 | FC | FC | VF | F | F | F | F
1906 | 221497 | 1259001 | L3 | hkLP | N2d | 4 | G | M | 0 | M | F | 0 | 0 | 0 | 0 | 0 | W | N | 3 | 1 | 3 | W | N |  |  | Y | N | 10 | S | DB |  |  |  |  | FFR: 0; HC: C |  |  | 0 |  |  |  |  | 0 |  |  |  |  | 0 |  |  |  |  | 0
1907 | 222003 | 1258996 | ?Bd | nlLV | 3r | 5 | G | M | 0 | 0 | C | 0 | 1 | 0 | 1 | 0 | W | N | 2 | 1 | 3 | GW | N |  |  | Y | N | 100 | R | VDG | B | B | B |  | 0 | 0 | 0 | 0 |  | C | SC | SC | SC |  | N |  | N | FFG | FFG | FFG | FFG |  | 0 | 0 | 0 | 0 |  | 0 | 0 | 0 | 0 |  | 0 | 0 | 0 | 0
1908 | 222503 | 1259014 | ?VH2 | haVR | 1v | 2 | F |  | 70 | 0 | 0 | 0 | 0 | 0 | 0 | 0 | I | N | 1 | 0 | 3 | S | Y | R |  | Y | Y | 120 |  | DB | DB | VDGB | VDGB | VDGB | FFR | FFR | CDR | CDR | CDR | HC | HC | HC | HC | HC | N |  | Y | 0 | 0 | 0 | 0 | 0 | 0 | 0 | 0 | 0 | 0 | 0 | 0 | 0 | 0 | 0 | VF | VF | F | F | F
1909 | 222997 | 1259002 | VP1 | haVR(pe) | 5v | 10 | R | M | 0 | F | C | 0 | 0 | 0 | 0 | 0 | M | N | 2 | 1 | 2 | S | Y | MI |  | Y | N | 120 |  | VDG | VDG | VDG | VDG | VDG | 0 | 0 | 0 | 0 | 0 | C | HC | HC | HC | HC | N |  | Y | 0 | 0 | 0 | 0 | 0 | 0 | 0 | 0 | 0 | 0 | 0 | 0 | 0 | 0 | 0 | 0 | F | F | F | F
1910 | 223510 | 1259003 | L2 | liLP | N2d | 8 | G | M | 0 | C | M | 0 | 1 | 0 | 0 | 0 | W | N | 2 | 1 | 3 | GW | N |  |  | Y | N | 0 | R
1911 | 224002 | 1259001 | L3 | hkLP | N2d | 1 | F |  | 30 | F | F | 0 | 0 | 0 | 0 | 0 | I | N | 2 | 0 | 3 | GW | N |  |  | Y | N | 30 | G | VDG | VDG |  |  |  | FFR: CDR; FFR: CDR; HC: C; HC: C; N: N |  | N | 0 | 0 |  |  |  | 0 | 0 |  |  |  | 0 | 0 |  |  |  | VF | VF
1912 | 224499 | 1258999 | VP2 | haVR(pe) | 1v | 1 | F |  | 50 | 0 | 0 | 0 | 0 | 0 | 0 | 0 | I | N | 2 | 0 | 3 | GW | N |  |  | Y | N | 120 |  | VDG | VDG | VDGB | VDGB | VDGB | CDR | CDR | CDR | CDR | CDR | HC | HC | HC | HC | HC | N |  | Y | 0 | 0 | 0 | 0 | 0 | 0 | 0 | 0 | 0 | 0 | 0 | 0 | 0 | 0 | 0 | 0 | 0 | VF | VF | VF
1913 | 225002 | 1259004 | VP2 | haVR(pe) | 1v | 1 | F |  | 50 | 0 | 0 | 0 | 0 | G | 0 | 0 | I | N | 1 | 0 | 3 | G2 | N |  |  | Y | N | 120 |  | VDG | DGB | DGB | DGB | DGB | MPR | CDR | CDR | CDR | CDR | HC | HC | HC | HC | HC | N |  | Y | 0 | 0 | 0 | 0 | 0 | 0 | 0 | 0 | 0 | 0 | 0 | 0 | 0 | 0 | 0 | 0 | F | F | F | F
1914 | 224007 | 1258493 | L3 | hkLP | N2d | 4 | G | M | 0 | C | M | 0 | 0 | 0 | 0 | 0 | W | N | 1 | 1 | 1 | S | Y | GR |  | N | N | 25 | S | VDG: VDB; MPR: 0; HC: C |  |  | FFG |  |  |  |  | 0 |  |  |  |  | 0 |  |  |  |  | 0
1915 | 222003 | 1259501 | VP1 | haVR(pe) | 1v | 1 | F |  | 60 | 0 | C | 0 | 0 | 0 | 0 | 0 | I | N | 1 | 0 | 1 | S | Y | M |  | N | N | 120 |  | BL | BL | BL | BL | BL | 0 | 0 | 0 | 0 | 0 | HC | HC | HC | HC | HC | N |  | Y | 0 | 0 | 0 | 0 | 0 | 0 | 0 | 0 | 0 | 0 | 0 | 0 | 0 | 0 | 0 | 0 | VF | VF | VF | VF
1916 | 222508 | 1259495 | VP1 | haVR(pe) | 1v | 1 | F |  | 27 | 0 | 0 | 0 | 0 | 0 | 0 | 0 | I | N | 3 | 1 | 3 | W | N |  |  | Y | N | 120 |  | BL | BL | BL | BL | BL | 0 | 0 | 0 | 0 | 0 | HC | HC | HC | HC | HC | N |  | Y | 0 | 0 | 0 | 0 | 0 | 0 | 0 | 0 | 0 | 0 | 0 | 0 | 0 | 0 | 0 | VF | VF | VF | VF | VF
1917 | 223015 | 1259482 | Bg | haLV | 4r | 7 | U2 | M | 0 | C | M | 0 | 0 | 0 | 0 | 0 | W | N | 1 | 0 | 2 | S | Y | GR |  | Y | N | 95 | G | VDB | DB | DB | B |  | 0 | 0 | 0 | 0 |  | HC | C | C | SC |  | N |  | N | FG | FG | FG | 0 |  | 0 | 0 | 0 | 0 |  | 0 | 0 | 0 | 0 |  | 0 | 0 | 0 | 0
1918 | 223506 | 1259493 | L2 | liLP | N2d | 7 | U2 | M | 0 | F | C | 0 | 0 | 0 | 0 | 0 | W | N | 1 | 0 | 3 | G2 | N |  |  | Y | N | 10 | R | VDG: DB; MPR: 0; HC: C |  |  | CG |  |  |  |  | 0 |  |  |  |  | 0 |  |  |  |  | 0
1919 | 223995 | 1259506 | VH1 | haVR | 1v | 1 | F |  | 30 | 0 | 0 | 0 | 0 | 0 | 0 | 0 | I | N | 1 | 1 | 3 | G3 | N |  |  | Y | N | 120 |  | VDGB | VDGB | VDGB | VDGB | VDGB | 0 | CFR | CFR | CFR | CFR | HC | HC | HC | HC | HC | N |  | Y | 0 | 0 | 0 | 0 | 0 | 0 | 0 | 0 | 0 | 0 | 0 | 0 | 0 | 0 | 0 | VF | VF | VF | VF | VF
1920 | 224500 | 1259502 | VH1 | haVR | 1v | 1 | F |  | 40 | 0 | 0 | 0 | 0 | 0 | 0 | 0 | I | N | 0 | 0 | 3 | G1 | N |  |  | Y | Y | 120 |  | VDGB | VDGB | VDGB | VDGB | VDGB | CFR | CFR | CFR | CFR | CFR | HC | HC | HC | HC | HC | N |  | Y | 0 | 0 | 0 | 0 | 0 | 0 | 0 | 0 | 0 | 0 | 0 | 0 | 0 | 0 | 0 | VF | VF | VF | VF | VF
1921 | 225002 | 1259504 | VH1 | haVR | 1v | 1 | F |  | 33 | 0 | 0 | 0 | 0 | 0 | 1 | 0 | I | N | 0 | 1 | 3 | G1 | N |  |  | Y | N | 120 |  | VDGB | VDGB | VDGB | VDGB | VDGB | CFR | CDR | CDR | CDR | CDR | C | C | C | C | C | Y |  | Y | 0 | 0 | 0 | 0 | 0 | 0 | 0 | 0 | 0 | 0 | 0 | 0 | 0 | 0 | 0 | VF | VF | VF | VF | VF
1922 | 225501 | 1259500 | VH1 | haVR | 1v | 1 | F |  | 25 | 0 | 0 | 0 | 0 | 0 | 1 | 0 | M | N | 0 | 1 | 3 | G1 | N |  |  | Y | N | 120 |  | VDGB | VDGB | VDGB | VDGB | VDGB | FFR | FFR | FFR | FFR | FFR | C | C | C | C | C | Y |  | N | 0 | 0 | 0 | 0 | 0 | 0 | 0 | 0 | 0 | 0 | 0 | 0 | 0 | 0 | 0 | VF | VF | VF | F | F
1923 | 226000 | 1259501 | VH1 | haVR | 1v | 1 | F |  | 26 | 0 | 0 | 0 | 0 | 0 | 0 | 0 | I | N | 0 | 0 | 3 | G1 | N |  |  | Y | N | 120 |  | VDGB | VDGB | VDGB | VDGB | VDGB | 0 | FFR | FFR | FFR | FFR | C | C | C | C | C | Y |  | Y | 0 | 0 | 0 | 0 | 0 | 0 | 0 | 0 | 0 | 0 | 0 | 0 | 0 | 0 | 0 | VF | VF | VF | VF | VF
1924 | 226496 | 1259504 | VH1 | haVR | 1v | 1 | F |  | 24 | 0 | 0 | 0 | 0 | 0 | 0 | 0 | I | N | 0 | 0 | 0 | Un | N |  |  | Y | N | 120 |  | VDGB | VDGB | VDGB | VDGB | VDGB | 0 | 0 | 0 | FFR | FFR | C | C | C | C | C | Y |  | Y | 0 | 0 | 0 | 0 | 0 | 0 | 0 | 0 | 0 | 0 | 0 | 0 | 0 | 0 | 0 | 0 | VF | VF | VF | VF
1925 | 226994 | 1259499 | VH1 | haVR | N1e(2v) | 3 | G2 | C | 38 | 0 | 0 | 0 | 0 | 0 | 0 | 1 | I | N | 2 | 1 | 3 | GW | N |  |  | Y | N | 120 |  | VDGB | VDGB | VDGB | VDGB | VDGB | 0 | 0 | 0 | 0 | FFR | C | C | C | C | C | Y |  | Y | 0 | 0 | 0 | 0 | 0 | 0 | 0 | 0 | 0 | 0 | 0 | 0 | 0 | 0 | 0 | 0 | VF | VF | VF | 0
1926 | 227502 | 1259502 | VH1 | haVR | 1v | 1 | F |  | 37 | 0 | 0 | 0 | 0 | 0 | 0 | 0 | I | N | 1 | 1 | 3 | G3 | N |  |  | Y | N | 120 |  | VDGB | VDGB | VDGB | VDGB | VDGB | 0 | 0 | 0 | FFR | FFR | C | C | C | C | C | Y |  | Y | 0 | 0 | 0 | 0 | 0 | 0 | 0 | 0 | 0 | 0 | 0 | 0 | 0 | 0 | 0 | 0 | VF | VF | VF | VF
1927 | 223497 | 1259998 | L3 | hkLP | N2dt | 7 | B | M | 0 | C | C | 0 | 3 | 0 | 0 | 0 | W | N | 1 | 1 | 2 | G3 | N |  |  | N | N | 30 | G | DYB | DYB |  |  |  | CFR: 0; CDR: 0; C: C; C: C |  |  | MG | MG |  |  |  | 0 | 0 |  |  |  | 0 | 0 |  |  |  | 0 | 0
1928 | 223990 | 1260002 | VP1 | haVR(pe) | 1v | 1 | F |  | 20 | 0 | 0 | 0 | 0 | 0 | 0 | 0 | I | N | 0 | 0 | 3 | G1 | N |  |  | Y | N | 120 |  | VDG | VDG | VDG | VDG | VDG | 0 | 0 | CDR | CDR | CDR | HC | HC | HC | HC | HC | N |  | Y | 0 | 0 | 0 | 0 | 0 | 0 | 0 | 0 | 0 | 0 | 0 | 0 | 0 | 0 | 0 | 0 | 0 | 0 | 0 | 0
1929 | 224494 | 1260002 | VH1 | haVR | 1v | 1 | F |  | 40 | 0 | 0 | 0 | 0 | 0 | 0 | 0 | I | N | 1 | 1 | 3 | G3 | N |  |  | Y | N | 120 |  | VDGB | VDGB | VDGB | VDGB | VDGB | CDR | CDR | CDR | CDR | CDR | HC | HC | HC | HC | HC | N |  | Y | 0 | 0 | 0 | 0 | 0 | 0 | 0 | 0 | 0 | 0 | 0 | 0 | 0 | 0 | 0 | 0 | F | F | F | F
1930 | 225015 | 1260010 | VH1 | haVR | 1v | 1 | F |  | 30 | 0 | 0 | 0 | 0 | 0 | 0 | 0 | I | N | 1 | 0 | 3 | G2 | N |  |  | Y | N | 120 |  | VDGB | VDGB | VDGB | VDGB | VDGB | CDR | FDR | FDR | FDR | FDR | HC | HC | HC | HC | HC | N |  | Y | 0 | 0 | 0 | 0 | 0 | 0 | 0 | 0 | 0 | 0 | 0 | 0 | 0 | 0 | 0 | VF | VF | VF | VF | VF
1931 | 225479 | 1260004 | VH2 | haVR | 1v | 1 | F |  | 40 | 0 | 0 | 0 | 0 | 0 | 0 | 0 | I | N | 1 | 0 | 3 | S | Y | N |  | N | N | 120 |  | VDGB | DB | DB | DB | DB | 0 | 0 | CDR | CDR | CDR | HC | HC | HC | HC | HC | N |  | Y | 0 | 0 | 0 | 0 | 0 | 0 | 0 | 0 | 0 | 0 | 0 | 0 | 0 | 0 | 0 | 0 | 0 | F | F | VF
1932 | 225989 | 1260005 | VH1 | haVR | 1v | 1 | F |  | 50 | 0 | 0 | 0 | 0 | G | 0 | 0 | I | N | 1 | 1 | 3 | G3 | N |  |  | Y | N | 120 |  | VDGB | VDGB | VDGB | VDGB | VDGB | CDR | CDR | CDR | CDR | CDR | HC | HC | HC | HC | HC | N |  | Y | 0 | 0 | 0 | 0 | 0 | 0 | 0 | 0 | 0 | 0 | 0 | 0 | 0 | 0 | 0 | 0 | 0 | 0 | 0 | 0
1933 | 226500 | 1260014 | VH1 | haVR | 1v | 1 | F |  | 25 | 0 | 0 | 0 | 0 | G | 0 | 0 | I | N | 3 | 1 | 3 | W | N |  |  | Y | Y | 120 |  | VDGB | VDGB | VDGB | VDGB | VDGB | CDR | CDR | CDR | CDR | CDR | HC | HC | HC | HC | HC | N |  | Y | 0 | 0 | 0 | 0 | 0 | 0 | 0 | 0 | 0 | 0 | 0 | 0 | 0 | 0 | 0 | 0 | 0 | 0 | 0 | 0
1934 | 227003 | 1260018 | VH1 | haVR | 1v | 1 | F |  | 40 | 0 | 0 | 0 | 0 | G | 0 | 0 | I | N | 1 | 0 | 3 | G2 | N |  |  | Y | N | 120 |  | VDGB | VDGB | VDGB | VDGB | VDGB | CDR | CDR | CDR | CDR | CDR | HC | HC | HC | HC | HC | N |  | Y | 0 | 0 | 0 | 0 | 0 | 0 | 0 | 0 | 0 | 0 | 0 | 0 | 0 | 0 | 0 | 0 | VF | VF | VF | VF
1935 | 227496 | 1259993 | VH1 | haVR | 1v | 1 | F |  | 30 | 0 | 0 | 0 | 0 | 0 | 0 | 0 | I | N | 1 | 1 | 3 | G3 | N |  |  | Y | N | 120 |  | VDGB | VDGB | VDGB | VDGB | VDGB | CDR | MDR | MDR | CDR | CDR | HC | HC | HC | HC | HC | N |  | Y | 0 | 0 | 0 | 0 | 0 | 0 | 0 | 0 | 0 | 0 | 0 | 0 | 0 | 0 | 0 | 0 | F | F | VF | VF
1936 | 227990 | 1260008 | VH1 | haVR | 1v | 1 | F |  | 30 | 0 | 0 | 0 | 0 | G | 0 | 0 | I | N | 0 | 0 | 3 | G1 | N |  |  | Y | N | 120 |  | VDGB | VDGB | VDGB | VDGB | VDGB | CDR | MDR | MDR | MDR | MDR | HC | HC | HC | HC | HC | N |  | Y | 0 | 0 | 0 | 0 | 0 | 0 | 0 | 0 | 0 | 0 | 0 | 0 | 0 | 0 | 0 | 0 | F | F | F | F
1937 | 228499 | 1260003 | VH1 | haVR | 1v | 1 | F |  | 30 | 0 | 0 | 0 | 0 | G | 0 | 0 | I | N | 0 | 0 | 3 | G1 | N |  |  | Y | N | 120 |  | VDGB | VDGB | VDGB | VDGB | VDGB | CDR | CDR | CDR | CDRCCMDR | MDR | HC | HC | HC | HC | HC | N |  | Y | 0 | 0 | 0 | 0 | 0 | 0 | 0 | 0 | 0 | 0 | 0 | 0 | 0 | 0 | 0 | 0 | VF | VF | VF | VF
1938 | 228946 | 1260064 | ?VE | nlVR(pe) | N2d | 2 | F |  | 60 | 0 | 0 | 0 | 0 | 0 | 0 | 0 | I | N | 0 | 0 | 0 | Un | N |  |  | Y | N | 40 | G | VDG | VDG |  |  |  | CDR CDR: CDR; MDR MDR: CDR; HC HC: HC; HC HC: C; N N: N |  | Y | 0 | MFG |  |  |  | 0 | 0 |  |  |  | 0 | 0 |  |  |  | 0 | 0
1939 | 221490 | 1259504 | VP2 | haVR(pe) | 1v | 1 | F |  | 50 | 0 | 0 | 0 | 0 | 0 | 0 | 0 | I | N | 2 | 1 | 3 | GW | N |  |  | Y | N | 120 |  | BL | VDGB | VDGB | VDGB | VDG | 0 | 0 | 0 | 0 | 0 | HC | HC | HC | HC | HC | N |  | Y | 0 | 0 | 0 | 0 | CFG | 0 | 0 | 0 | 0 | 0 | 0 | 0 | 0 | 0 | 0 | 0 | VF | VF | VF | VF
1940 | 220996 | 1259499 | VP2 | haVR(pe) | 1v | 1 | F |  | 30 | 0 | 0 | 0 | 0 | G | 0 | 0 | I | N | 2 | 0 | 3 | GW | N |  |  | Y | N | 120 |  | VDG | VDG | VDGB | VDGB | VDGB | 0 | 0 | 0 | 0 | 0 | HC | HC | HC | HC | HC | N |  | Y | 0 | 0 | 0 | 0 | 0 | 0 | 0 | 0 | 0 | 0 | 0 | 0 | 0 | 0 | 0 | 0 | F | F | F | F
1941 | 220501 | 1259493 | VP2 | haVR(pe) | 1v | 2 | F |  | 40 | 0 | 0 | 0 | 0 | 0 | 0 | 0 | I | N | 2 | 0 | 3 | GW | N |  |  | Y | N | 120 |  | VDG | VDGB | VDGB | VDGB | VDGB | FFR | 0 | 0 | 0 | 0 | HC | HC | HC | HC | HC | N |  | Y | 0 | 0 | 0 | 0 | 0 | 0 | 0 | 0 | 0 | 0 | 0 | 0 | 0 | 0 | 0 | VF | VF | VF | VF | VF
1942 | 220003 | 1259496 | VP1 | haVR(pe) | 1v | 1 | F |  | 70 | 0 | 0 | 0 | 0 | G | 0 | 0 | I | N | 0 | 1 | 3 | G1 | N |  |  | Y | N | 120 |  | VDG | VDG | VDG | VDG | DGB | CDR | CDR | CDR | CDR | CDR | HC | HC | HC | HC | HC | N |  | Y | 0 | 0 | 0 | 0 | 0 | 0 | 0 | 0 | 0 | 0 | 0 | 0 | 0 | 0 | 0 | F | VF | VF | VF | VF
1943 | 219497 | 1259498 | VP3 | haVR(pe) | 1v | 2 | F |  | 50 | 0 | 0 | 0 | 0 | G | 0 | 0 | I | N | 1 | 1 | 3 | G3 | N |  |  | Y | N | 120 |  | VDG | VDG | DB | DB | DB | FDR | CDR | CDR | CDR | CDR | HC | HC | HC | HC | HC | N |  | Y | 0 | 0 | 0 | 0 | 0 | 0 | 0 | 0 | 0 | 0 | 0 | 0 | 0 | 0 | 0 | F | F | F | F | F
1944 | 218997 | 1259494 | VH2 | haVR | 1v | 2 | F |  | 50 | 0 | 0 | 0 | 0 | 0 | 0 | 0 | P | N | 1 | 0 | 3 | G2 | N |  |  | Y | Y | 120 |  | DGB | DB | DB | DGB | DGB | CDR | MPR | MPR | CDR | CDR | HC | HC | HC | HC | HC | N |  | Y | 0 | 0 | 0 | 0 | 0 | 0 | 0 | 0 | 0 | 0 | 0 | 0 | 0 | 0 | 0 | VF | F | F | VF | VF
1945 | 218506 | 1259500 | VP2 | haVR(pe) | 1v | 1 | F |  | 60 | 0 | 0 | 0 | 0 | G | 0 | 0 | I | N | 0 | 0 | 3 | G1 | N |  |  | Y | N | 120 |  | VDG | VDG | DGB | DGB | DGB | CDR | CDR | CDR | CDR | CDR | HC | HC | HC | HC | HC | N |  | Y | 0 | 0 | 0 | 0 | 0 | 0 | 0 | 0 | 0 | 0 | 0 | 0 | 0 | 0 | 0 | 0 | 0 | VF | VF | VF
1946 | 218008 | 1259500 | VE | nlVR(pe) | N2d | 4 | G | C | 50 | 0 | 0 | 0 | 0 | 0 | 0 | 0 | I | N | 1 | 0 | 3 | G2 | N |  |  | Y | N | 30 | R | VDG VDG DGB VDG: BL; VDG VDG DB VDG: BL; CDR FDR CDR CDR: CDR; CDR CDR MPR CDR: CDR; HC HC HC HC: HC; HC HC HC HC: HC; N N N N: Y |  | Y | 0 | 0 |  |  |  | 0 | 0 |  |  |  | 0 | 0 |  |  |  | 0 | 0
1947 | 218005 | 1258991 | VE | nlVR(pe) | 2vd | 3 | G2 | C | 0 | 0 | C | 0 | 1 | G | 0 | 0 | I | N | 2 | 1 | 3 | GW | N |  |  | Y | N | 60 | R | VDG | VDGB | VDGB |  |  | CDR | CDR | CDR |  |  | HC | HC | HC |  |  | N |  | Y | 0 | 0 | 0 |  |  | 0 | 0 | 0 |  |  | 0 | 0 | 0 |  |  | VF | F | F
1948 | 218500 | 1259003 | VP2 | haVR(pe) | 1v | 2 | F |  | 60 | 0 | 0 | 0 | 0 | 0 | 0 | 0 | I | N | 1 | 0 | 3 | G2 | N |  |  | Y | N | 120 |  | VDG | VDG | DB | DGB | DGB | CDR | CDR | CDR | CDR | CDR | HC | HC | HC | HC | HC | N |  | Y | 0 | 0 | 0 | 0 | 0 | 0 | 0 | 0 | 0 | 0 | 0 | 0 | 0 | 0 | 0 | VF | F | F | F | F
1949 | 218994 | 1258995 | VP2 | haVR(pe) | 1v | 2 | F |  | 50 | 0 | 0 | 0 | 0 | 0 | 0 | 0 | I | N | 1 | 0 | 3 | G2 | N |  |  | Y | Y | 120 |  | BL | VDG | VDG | VDGB | VDGB | CDR | CDR | CDR | CDR | CDR | HC | HC | HC | HC | HC | N |  | Y | 0 | 0 | 0 | 0 | 0 | 0 | 0 | 0 | 0 | 0 | 0 | 0 | 0 | 0 | 0 | F | F | F | F | F
1950 | 227991 | 1259484 | VH1 | haVR | N1e(2v) | 3 | G2 | C | 35 | 0 | 0 | 0 | 0 | 0 | 0 | 1 | I | N | 3 | 1 | 3 | W | N |  |  | Y | N | 120 |  | VDGB | VDGB | VDGB | VDGB | VDGB | 0 | 0 | 0 | 0 | 0 | HC | HC | HC | HC | HC | Y |  | Y | 0 | 0 | 0 | 0 | 0 | 0 | 0 | 0 | 0 | 0 | 0 | 0 | 0 | 0 | 0 | VF | F | F | F | F
1951 | 223031 | 1254540 | VP2 | haVR(pe) | 4v | 8 | G | M | 60 | 0 | 0 | 0 | 0 | 0 | 0 | 0 | M | N | 3 | 1 | 3 | W | N |  |  | Y | N | 120 |  | VDG | VDG | VDG | VDGB | VDGB | 0 | 0 | 0 | CDR | CDR | HC | HC | HC | HC | HC | N |  | Y | 0 | 0 | 0 | 0 | 0 | 0 | 0 | 0 | 0 | 0 | 0 | 0 | 0 | 0 | 0 | 0 | 0 | 0 | 0 | 0
1952 | 222505 | 1254490 | VP3g | haVR(pe) | 3v | 4 | U2 | L | 50 | 0 | 0 | 0 | 0 | 0 | 0 | 0 | W | N | 2 | 1 | 3 | GW | N |  |  | Y | N | 65 | G | VDG | DB | SB |  |  | 0 | 0 | 0 |  |  | HC | HC | C |  |  | N |  | Y | 0 | 0 | CDG |  |  | 0 | 0 | 0 |  |  | 0 | 0 | 0 |  |  | 0 | 0 | 0
1953 | 222020 | 1254502 | VP2 | haVR(pe) | 1v | 2 | F |  | 70 | 0 | 0 | 0 | 0 | G | 0 | 0 | I | N | 3 | 1 | 3 | W | N |  |  | Y | N | 120 |  | VDG | VDGB | VDGB | VDGB | VDGB | 0 | 0 | 0 | CDR | CDR | HC | HC | HC | HC | HC | N |  | Y | 0 | 0 | 0 | 0 | 0 | 0 | 0 | 0 | 0 | 0 | 0 | 0 | 0 | 0 | 0 | 0 | VF | VF | VF | VF
1954 | 221540 | 1254472 | VP1 | haVR(pe) | 2v | 3 | G2 | C | 70 | 0 | 0 | 0 | 0 | G | 0 | 0 | I | N | 3 | 0 | 3 | W | N |  |  | Y | N | 120 |  | VDG | VDG | VDG | VDG | VDG | 0 | CDR | CDR | CDR | CDR | HC | HC | HC | HC | HC | N |  | Y | 0 | 0 | 0 | 0 | 0 | 0 | 0 | 0 | 0 | 0 | 0 | 0 | 0 | 0 | 0 | F | F | F | F | F
1955 | 221018 | 1254485 | VP1 | haVR(pe) | 1v | 1 | F |  | 60 | 0 | 0 | 0 | 0 | G | 0 | 0 | I | N | 1 | 0 | 3 | G2 | N |  |  | Y | Y | 120 |  | VDG | VDG | VDG | VDG | VDG | CDR | CDR | CDR | CDR | CDR | HC | HC | HC | HC | HC | N |  | Y | 0 | 0 | 0 | 0 | 0 | 0 | 0 | 0 | 0 | 0 | 0 | 0 | 0 | 0 | 0 | 0 | F | F | 0 | 0
1956 | 220511 | 1254471 | VP1 | haVR(pe) | 1v | 1 | F |  | 50 | 0 | 0 | 0 | 0 | G | 0 | 0 | I | N | 1 | 0 | 3 | G2 | N |  |  | Y | N | 120 |  | VDG | VDG | VDG | VDG | VDGB | CDR | CDR | CDR | CDR | CDR | HC | HC | HC | HC | HC | N |  | Y | 0 | 0 | 0 | 0 | 0 | 0 | 0 | 0 | 0 | 0 | 0 | 0 | 0 | 0 | 0 | VF | VF | F | 0 | 0
1957 | 219988 | 1254500 | VP2 | haVR(pe) | 1v | 1 | F |  | 60 | 0 | 0 | 0 | 0 | G | 0 | 0 | I | N | 3 | 0 | 3 | W | N |  |  | Y | N | 120 |  | VDG | VDG | VDG | VDGB | VDGB | 0 | CDR | CDR | CDR | CDR | HC | HC | HC | HC | HC | N |  | Y | 0 | 0 | 0 | 0 | 0 | 0 | 0 | 0 | 0 | 0 | 0 | 0 | 0 | 0 | 0 | 0 | F | F | 0 | 0
1958 | 219491 | 1254504 | VP2 | haVR(pe) | 1v | 1 | F |  | 70 | 0 | 0 | 0 | 0 | G | 0 | 0 | I | N | 3 | 0 | 3 | W | N |  |  | Y | N | 120 |  | VDG | VDG | VDG | VDGB | VDGB | CDR | CDR | CDR | CDR | CDR | HC | HC | HC | HC | HC | N |  | Y | 0 | 0 | 0 | 0 | 0 | 0 | 0 | 0 | 0 | 0 | 0 | 0 | 0 | 0 | 0 | VF | F | F | 0 | 0
1959 | 219031 | 1254411 | L1 | haLP | N2d | 3 | G2 | C | 20 | 0 | F | 0 | 1 | 0 | 0 | 0 | I | N | 3 | 2 | 3 | WS | N |  |  | Y | N | 20 | R | VDG: VDG; CDR: 0; HC: HC |  |  | VFG |  |  |  |  | 0 |  |  |  |  | 0 |  |  |  |  | 0
1960 | 218509 | 1254449 | L1 | haLP | N2dt | 8 | B | M | 0 | 0 | F | 0 | 1 | 0 | 0 | 0 | W | N | 1 | 1 | 3 | G3 | N |  |  | Y | N | 25 | R | VDG: VDGB; CDR: 0; HC: C |  |  | MFG |  |  |  |  | 0 |  |  |  |  | 0 |  |  |  |  | 0
1961 | 218003 | 1254491 | VP1g | haVR(pe) | 1v | 1 | F |  | 70 | 0 | 0 | 0 | 0 | G | 0 | 0 | I | N | 3 | 2 | 3 | WS | N |  |  | Y | N | 65 | G | BL | BL | BL |  |  | 0 | 0 | 0 |  |  | HC | HC | HC |  |  | N |  | Y | 0 | FFG | FFG |  |  | 0 | 0 | 0 |  |  | 0 | 0 | 0 |  |  | 0 | 0 | 0
1962 | 222988 | 1254008 | VP1 | haVR(pe) | 1v | 1 | F |  | 34 | 0 | 0 | 0 | 0 | 0 | 0 | 0 | I | N | 2 | 0 | 3 | GW | N |  |  | Y | N | 120 |  | VDB | BL | BL | BL | BL | 0 | 0 | 0 | 0 | 0 | HC | HC | HC | HC | HC | N | N | Y | 0 | 0 | 0 | 0 | 0 | 0 | 0 | 0 | 0 | 0 | 0 | 0 | 0 | 0 | 0 | 0 | 0 | 0 | VF | VF
1963 | 222502 | 1254003 | VH1 | haVR | 1v | 1 | F |  | 42 | 0 | 0 | 0 | 0 | 0 | 0 | 0 | I | N | 2 | 0 | 3 | GW | N |  |  | Y | N | 120 |  | VDGB | VDGB | VDGB | VDGB | VDGB | 0 | FDR | FDR | FDR | FDR | HC | HC | HC | HC | HC | N | N | Y | 0 | 0 | 0 | 0 | 0 | 0 | 0 | 0 | 0 | 0 | 0 | 0 | 0 | 0 | 0 | 0 | VF | VF | VF | VF
1964 | 222004 | 1253995 | VH1 | haVR | 1v | 1 | F |  | 47 | 0 | 0 | 0 | 0 | 0 | 0 | 0 | I | N | 1 | 0 | 3 | G2 | N |  |  | Y | N | 120 |  | VDGB | VDGB | VDGB | DGB | DGB | 0 | 0 | 0 | FFR | FFR | HC | HC | HC | HC | HC | N | N | Y | 0 | 0 | 0 | 0 | 0 | 0 | 0 | 0 | 0 | 0 | 0 | 0 | 0 | 0 | 0 | VF | F | F | VF | VF
1965 | 221499 | 1253998 | VH1 | haVR | 1v | 1 | F |  | 51 | 0 | 0 | 0 | 0 | 0 | 0 | 0 | I | N | 0 | 0 | 3 | G1 | N |  |  | N | N | 120 |  | VDGB | VDGB | VDGB | VDG | VDG | 0 | 0 | 0 | 0 | 0 | HC | HC | HC | HC | HC | N | N | Y | 0 | 0 | 0 | 0 | 0 | 0 | 0 | 0 | 0 | 0 | 0 | 0 | 0 | 0 | 0 | VF | VF | VF | 0 | 0
1966 | 220999 | 1253999 | VP1 | haVR(pe) | 1v | 1 | F |  | 37 | 0 | 0 | 0 | 0 | 0 | 0 | 0 | I | N | 0 | 0 | 3 | G1 | N |  |  | Y | N | 120 |  | VDG | VDG | VDG | VDG | VDG | 0 | 0 | 0 | FDYR | FDYR | HC | HC | HC | HC | HC | N | N | Y | 0 | 0 | 0 | 0 | 0 | 0 | 0 | 0 | 0 | 0 | 0 | 0 | 0 | 0 | 0 | 0 | VF | VF | 0 | 0
1967 | 220500 | 1254001 | VP2 | haVR(pe) | 1v | 1 | F |  | 42 | 0 | 0 | 0 | 0 | 0 | 0 | 0 | I | N | 0 | 0 | 3 | G1 | N |  |  | Y | Y | 120 |  | VDG | VDGB | VDGB | VDG | VDG | 0 | 0 | 0 | 0 | 0 | HC | HC | HC | HC | HC | N | N | Y | 0 | 0 | 0 | 0 | 0 | 0 | 0 | 0 | 0 | 0 | 0 | 0 | 0 | 0 | 0 | VF | F | F | 0 | 0
1968 | 220003 | 1253999 | VP1 | haVR(pe) | 1v | 1 | F |  | 34 | 0 | 0 | 0 | 0 | 0 | 0 | 0 | I | N | 1 | 0 | 3 | G2 | N |  |  | Y | N | 120 |  | BL | BL | BL | BL | BL | 0 | 0 | 0 | 0 | 0 | HC | HC | HC | HC | HC | N | N | Y | 0 | 0 | 0 | 0 | 0 | 0 | 0 | 0 | 0 | 0 | 0 | 0 | 0 | 0 | 0 | VF | 0 | 0 | 0 | 0
1969 | 219494 | 1253997 | VP1 | haVR(pe) | 1v | 1 | F |  | 55 | 0 | 0 | 0 | 0 | 0 | 0 | 0 | I | N | 2 | 1 | 3 | GW | N |  |  | Y | N | 120 |  | BL | VDG | VDG | VDG | VDG | 0 | 0 | 0 | 0 | 0 | HC | HC | HC | HC | HC | N | N | Y | 0 | 0 | 0 | 0 | 0 | 0 | 0 | 0 | 0 | 0 | 0 | 0 | 0 | 0 | 0 | 0 | VF | VF | VF | VF
1970 | 218997 | 1253996 | VP1 | haVR(pe) | 1v | 2 | F |  | 35 | 0 | 0 | 0 | 0 | 0 | 0 | 0 | I | N | 3 | 0 | 3 | W | N |  |  | Y | N | 120 |  | BL | VDG | VDG | VDG | VDG | 0 | 0 | 0 | 0 | 0 | HC | HC | HC | HC | HC | N | N | Y | 0 | 0 | 0 | 0 | 0 | 0 | 0 | 0 | 0 | 0 | 0 | 0 | 0 | 0 | 0 | 0 | VF | VF | VF | VF
1971 | 218481 | 1253997 | VP1 | haVR(pe) | 1v | 1 | F |  | 32 | 0 | 0 | 0 | 0 | 0 | 0 | 0 | I | N | 1 | 0 | 3 | G2 | N |  |  | Y | N | 120 |  | BL | BL | BL | BL | DG | 0 | 0 | 0 | 0 | 0 | HC | HC | HC | HC | HC | N | N | Y | 0 | 0 | 0 | 0 | 0 | 0 | 0 | 0 | 0 | 0 | 0 | 0 | 0 | 0 | 0 | 0 | 0 | VF | VF | 0
1972 | 217997 | 1253991 | VP1 | haVR(pe) | 1v | 2 | F |  | 43 | 0 | 0 | 0 | 0 | 0 | 0 | 0 | I | N | 1 | 1 | 3 | G3 | N |  |  | Y | N | 120 |  | BL | BL | BL | VDG | VDG | 0 | 0 | 0 | 0 | 0 | HC | HC | HC | HC | HC | N | N | Y | 0 | 0 | 0 | 0 | 0 | 0 | 0 | 0 | 0 | 0 | 0 | 0 | 0 | 0 | 0 | 0 | VF | VF | VF | VF
1973 | 220985 | 1252995 | ?VH2 | haVR | N2e | 3 | G2 | M | 45 | 0 | 0 | 0 | 0 | 0 | 0 | 2 | M | N | 3 | 0 | 2 | W | N |  |  | Y | N | 120 |  | DB | DB | VDG | VDG | VDG | 0 | 0 | 0 | 0 | 0 | ZC | C | C | C | C | N |  | Y | 0 | 0 | 0 | 0 | 0 | 0 | 0 | 0 | 0 | 0 | 0 | 0 | 0 | 0 | 0 | F | F | F | F | F
1974 | 220498 | 1253006 | VH1 | haVR | 1v | 2 | F |  | 50 | 0 | 0 | 0 | 0 | 0 | 0 | 0 | I | N | 1 | 0 | 3 | S | Y | N |  | N | N | 120 |  | VDGB | VDGB | VDGB | VDGB | VDGB | FDR | FDR | FDR | CDR | CDR | HC | HC | HC | HC | HC | N |  | Y | 0 | 0 | 0 | 0 | 0 | 0 | 0 | 0 | 0 | 0 | 0 | 0 | 0 | 0 | 0 | F | F | F | F | F
1975 | 220002 | 1252995 | VH1 | haVR | 1v | 2 | F |  | 50 | 0 | 0 | 0 | 0 | 0 | 0 | 0 | I | N | 2 | 1 | 3 | GW | N |  |  | Y | N | 120 |  | VDGB | VDGB | VDG | VDGB | VDGB | 0 | 0 | FDR | CDR | CDR | HC | HC | HC | HC | HC | N |  | Y | 0 | 0 | 0 | 0 | 0 | 0 | 0 | 0 | 0 | 0 | 0 | 0 | 0 | 0 | 0 | F | F | F | F | F
1976 | 219500 | 1252988 | VH1 | haVR | 1v | 2 | F |  | 40 | 0 | 0 | 0 | 0 | 0 | 0 | 0 | I | N | 2 | 1 | 3 | GW | N |  |  | Y | N | 120 |  | VDGB | VDGB | VDGB | DB | DB | 0 | 0 | FDR | CDR | CDR | C | C | HC | HC | HC | N |  | Y | 0 | 0 | 0 | 0 | 0 | 0 | 0 | 0 | 0 | 0 | 0 | 0 | 0 | 0 | 0 | VF | VF | F | F | F
1977 | 219003 | 1252987 | VH1 | haVR | 1v | 2 | F |  | 45 | 0 | 0 | 0 | 0 | 0 | 0 | 0 | I | N | 2 | 0 | 3 | GW | N |  |  | Y | Y | 120 |  | VDGB | VDGB | VDGB | VDGB | VDGB | FDR | FDR | FDR | FDR | FDR | C | C | HC | HC | HC | N |  | Y | 0 | 0 | 0 | 0 | 0 | 0 | 0 | 0 | 0 | 0 | 0 | 0 | 0 | 0 | 0 | F | F | F | F | F
1978 | 218510 | 1253000 | VH1 | haVR | 1v | 2 | F |  | 70 | 0 | 0 | 0 | 0 | 0 | 0 | 0 | I | N | 1 | 0 | 2 | G2 | N |  |  | Y | N | 120 |  | VDGB | VDGB | VDGB | VDGB | VDGB | FDR | FDR | FDR | FDR | FDR | HC | HC | HC | HC | HC | N |  | Y | 0 | 0 | 0 | 0 | 0 | 0 | 0 | 0 | 0 | 0 | 0 | 0 | 0 | 0 | 0 | F | F | C | C | C
1979 | 221491 | 1255999 | VE | nlVR | N2d | 3 | G2 | M | 80 | 0 | 0 | 0 | 0 | 0 | 0 | 0 | I | N | 2 | 1 | 2 | WO | N |  |  | Y | N | 50 | R | VDGB | VDGB |  |  |  | FDR: 0; FDR: 0; HC HC C C: HC; HC HC C C: HC; N N N N: N |  | Y | 0 | 0 |  |  |  | 0 | 0 |  |  |  | 0 | 0 |  |  |  | F | C
1980 | 217790 | 1253487 | VP3 | haVR(pe) | 1v | 1 | F |  | 50 | 0 | 0 | 0 | 0 | 0 | 0 | 0 | I | N | 0 | 2 | 3 | GS | N |  |  | Y | N | 120 |  | VDG | VDG | DB | DB | DB | 0 | 0 | CFR | CFR | CFR | C | C | HC | HC | HC | N |  | Y | 0 | 0 | 0 | 0 | 0 | 0 | 0 | 0 | 0 | 0 | 0 | 0 | 0 | 0 | 0 | VF | VF | VF | VF | VF
1981 | 218502 | 1253497 | VP2 | haVR(pe) | 1v | 1 | F |  | 80 | 0 | 0 | 0 | 0 | G | 0 | 0 | I | N | 1 | 0 | 3 | G2 | N |  |  | Y | N | 120 |  | VDG | VDGB | VDGB | DG | DG | FDR | CDR | CDR | FFR | FFR | HC | HC | HC | HC | HC | N |  | Y | 0 | 0 | 0 | 0 | 0 | 0 | 0 | 0 | 0 | 0 | 0 | 0 | 0 | 0 | 0 | VF | F | F | VF | VF
1982 | 218997 | 1253493 | CV | vrCM | 1r | 2 | F |  | 20 | 0 | 0 | 0 | 0 | 0 | 0 | 0 | I | N | 3 | 1 | 3 | W | N |  |  | Y | N | 120 |  | DYB | DB | DB | BL | BL | 0 | CDR | CDR | FDR | FDR | C | C | C | HC | HC | N |  | N | 0 | 0 | 0 | 0 | 0 | 0 | 0 | 0 | 0 | 0 | 0 | 0 | 0 | 0 | 0 | F | F | F | VF | VF
1983 | 219495 | 1253518 | VP2 | haVR(pe) | 1v | 2 | F |  | 0 | 0 | 0 | 0 | 0 | 0 | 0 | 0 | M | N | 2 | 2 | 3 | GW | N |  |  | Y | N | 120 |  | BL | VDG | VDG | DB | DB | 0 | 0 | 0 | CDR | CDR | C | HC | HC | HC | HC | N |  | Y | 0 | 0 | 0 | 0 | 0 | 0 | 0 | 0 | SL | SL | 0 | 0 | 0 | F | F | 0 | VF | VF | C | C
1984 | 219995 | 1253501 | VP2 | haVR(pe) | 1v | 1 | F |  | 60 | 0 | 0 | 0 | 0 | 0 | 1 | 0 | P | N | 1 | 1 | 3 | G3 | N |  |  | Y | Y | 120 |  | VDG | DGB | DGB | DG | DG | MPR | MPR | MPR | CDR | CDR | HC | HC | HC | HC | HC | N |  | Y | 0 | 0 | 0 | 0 | 0 | 0 | 0 | 0 | 0 | 0 | 0 | 0 | 0 | 0 | 0 | VF | F | F | 0 | 0
1985 | 220497 | 1253499 | VP2 | haVR(pe) | 1v | 1 | F |  | 70 | 0 | 0 | 0 | 0 | 0 | 0 | 0 | I | N | 1 | 0 | 3 | G2 | N |  |  | Y | N | 120 |  | VDG | VDGB | VDGB | VDGB | VDGB | CDR | CDR | CDR | CDR | CDR | HC | HC | HC | HC | HC | N |  | Y | 0 | 0 | 0 | 0 | 0 | 0 | 0 | 0 | 0 | 0 | 0 | 0 | 0 | 0 | 0 | VF | F | F | F | F
1986 | 221000 | 1253501 | VP2 | haVR(pe) | 1v | 2 | F |  | 60 | 0 | 0 | 0 | 0 | 0 | 1 | 0 | I | N | 1 | 0 | 3 | G2 | N |  |  | Y | N | 120 |  | VDG | VDGB | VDGB | DG | DG | CDR | CDR | CDR | FDR | FDR | HC | HC | HC | HC | HC | N |  | Y | 0 | 0 | 0 | 0 | 0 | 0 | 0 | 0 | M | M | 0 | 0 | 0 | C | C | VF | F | F | F | F
1987 | 221498 | 1253504 | CV | vrCM | 1r | 2 | F |  | 40 | 0 | 0 | 0 | 0 | 0 | 0 | 0 | W | N | 1 | 0 | 3 | G2 | N |  |  | Y | N | 120 |  | VDB | VDB | DB | DB | DB | 0 | 0 | 0 | 0 | 0 | C | C | C | C | C | Y |  | N | 0 | 0 | 0 | 0 | 0 | 0 | 0 | 0 | 0 | 0 | 0 | 0 | 0 | 0 | 0 | VF | VF | 0 | 0 | 0
1988 | 222002 | 1253503 | VP2 | haVR(pe) | 1v | 1 | F |  | 60 | 0 | 0 | 0 | 0 | 0 | 0 | 0 | I | N | 2 | 0 | 3 | GW | N |  |  | Y | N | 120 |  | VDG | VDG | VDG | DGB | DGB | CDR | CDR | CDR | CDR | CDR | HC | HC | HC | HC | HC | N |  | Y | 0 | 0 | 0 | 0 | 0 | 0 | 0 | 0 | 0 | 0 | 0 | 0 | 0 | 0 | 0 | VF | VF | VF | 0 | 0
1989 | 222501 | 1253499 | VP2 | haVR(pe) | 1v | 1 | F |  | 50 | 0 | 0 | 0 | 0 | 0 | 0 | 0 | I | N | 0 | 0 | 3 | S | Y | N |  | N | N | 120 |  | VDG | VDGB | VDGB | VDGB | VDGB | CFR | CDR | CDR | CDR | CDR | HC | HC | HC | HC | HC | N |  | Y | 0 | 0 | 0 | 0 | 0 | 0 | 0 | 0 | 0 | 0 | 0 | 0 | 0 | 0 | 0 | VF | VF | VF | VF | VF
1990 | 223506 | 1255006 | VP3 | haVR(pe) | 2v | 3 | G2 | C | 40 | 0 | 0 | 0 | 0 | 0 | 0 | 0 | M | N | 1 | 0 | 1 | S | Y | N |  | N | N | 120 |  | BL | BL | VDB | VDB | VDB | 0 | 0 | 0 | 0 | 0 | C | C | C | C | C | N |  | Y | 0 | 0 | 0 | 0 | 0 | 0 | 0 | 0 | 0 | 0 | 0 | 0 | 0 | 0 | 0 | 0 | 0 | VF | VF | VF
1991 | 222990 | 1255022 | VP1 | haVR(pe) | 4v | 7 | G | M | 50 | 0 | 0 | 0 | 0 | G | 0 | 0 | M | N | 3 | 1 | 3 | W | N |  |  | Y | N | 120 |  | VDG | VDG | VDG | VDG | VDG | 0 | 0 | 0 | 0 | 0 | C | HC | HC | HC | HC | N |  | Y | 0 | 0 | 0 | 0 | 0 | 0 | 0 | 0 | 0 | 0 | 0 | 0 | 0 | 0 | 0 | 0 | F | F | F | F
1992 | 222498 | 1254998 | VP2 | haVR(pe) | 3v | 6 | G | C | 60 | 0 | 0 | 0 | 0 | 0 | 0 | 0 | I | N | 3 | 0 | 3 | W | N |  |  | Y | N | 120 |  | VDG | DGB | DGB | DGB | DGB | 0 | 0 | 0 | 0 | 0 | HC | HC | HC | HC | HC | N |  | Y | 0 | 0 | 0 | 0 | 0 | 0 | 0 | 0 | 0 | 0 | 0 | 0 | 0 | 0 | 0 | F | F | F | F | F
1993 | 222000 | 1255005 | VP2 | haVR(pe) | 1v | 2 | F |  | 60 | 0 | 0 | 0 | 0 | 0 | 0 | 0 | I | N | 2 | 1 | 3 | GW | N |  |  | Y | N | 120 |  | VDG | VDG | VDG | VDGB | VDGB | 0 | 0 | 0 | 0 | 0 | HC | HC | HC | HC | HC | N |  | Y | 0 | 0 | 0 | 0 | 0 | 0 | 0 | 0 | 0 | 0 | 0 | 0 | 0 | 0 | 0 | VF | F | F | F | F
1994 | 221487 | 1255033 | VP1 | haVR(pe) | 2v | 3 | G2 | C | 0 | 0 | 0 | 0 | 0 | 0 | 0 | 0 | M | N | 3 | 3 | 1 | WS | N |  |  | N | Y | 120 |  | VDG | VDG | VDG | VDG | VDG | 0 | 0 | 0 | 0 | 0 | C | HC | HC | HC | HC | N |  | Y | 0 | 0 | 0 | 0 | 0 | 0 | 0 | 0 | 0 | 0 | 0 | 0 | 0 | 0 | 0 | 0 | F | F | F | F
1995 | 221498 | 1255499 | VP2g | haVR(pe) | 2v | 3 | G2 | C | 40 | 0 | 0 | 0 | 0 | 0 | 0 | 0 | I | N | 3 | 0 | 3 | W | N |  |  | Y | N | 60 | G | VDG | VDG | VDGB |  |  | 0 | 0 | 0 |  |  | C | C | HC |  |  | N |  | Y | 0 | 0 | 0 |  |  | 0 | 0 | 0 |  |  | 0 | 0 | 0 |  |  | F | F | VF
1996 | 222003 | 1255497 | VP3 | haVR(pe) | 2v | 3 | G2 | C | 70 | 0 | 0 | 0 | 0 | 0 | 1 | 0 | I | N | 3 | 0 | 3 | W | N |  |  | Y | N | 120 |  | VDG | VDG | DB | DB | DB | CDR | CDR | CDR | CDR | CDR | HC | HC | HC | HC | HC | N |  | Y | 0 | 0 | 0 | 0 | 0 | 0 | 0 | 0 | 0 | 0 | 0 | 0 | 0 | 0 | 0 | VF | VF | F | F | F
1997 | 222503 | 1255494 | VP1 | haVR(pe) | 3v | 5 | G | C | 40 | 0 | 0 | 0 | 0 | 0 | 0 | 0 | I | N | 3 | 0 | 3 | W | N |  |  | Y | N | 120 |  | VDG | VDG | VDG | VDG | VDG | 0 | 0 | FFR | FFR | FFR | HC | HC | HC | HC | HC | N |  | Y | 0 | 0 | 0 | 0 | 0 | 0 | 0 | 0 | 0 | 0 | 0 | 0 | 0 | 0 | 0 | VF | VF | F | F | F
1998 | 222996 | 1255497 | VP2 | haVR(pe) | 3v | 4 | G | C | 50 | 0 | 0 | 0 | 0 | 0 | 0 | 0 | I | N | 3 | 0 | 3 | W | N |  |  | Y | Y | 120 |  | BL | VDG | VDG | DB | DB | 0 | 0 | 0 | CDR | CDR | HC | HC | HC | HC | HC | N |  | Y | 0 | 0 | 0 | 0 | 0 | 0 | 0 | 0 | 0 | 0 | 0 | 0 | 0 | 0 | 0 | 0 | VF | VF | F | F
1999 | 223503 | 1255498 | VP3 | haVR(pe) | 1v | 1 | F |  | 40 | 0 | 0 | 0 | 0 | 0 | 0 | 0 | I | N | 2 | 0 | 3 | GW | N |  |  | Y | N | 120 |  | VDG | DB | DB | DB | DB | CDR | CDR | CDR | CDR | CDR | HC | HC | HC | HC | HC | N |  | Y | 0 | 0 | 0 | 0 | 0 | 0 | 0 | 0 | 0 | 0 | 0 | 0 | 0 | 0 | 0 | F | C | C | C | C
2000 | 224003 | 1255495 | VH2 | haVR | 4v | 7 | U2 | M | 50 | 0 | 0 | 0 | 0 | 0 | 0 | 0 | I | N | 1 | 0 | 3 | G2 | N |  |  | Y | N | 120 |  | DB | DB | DB | DB | DB | 0 | 0 | 0 | 0 | 0 | HC | HC | HC | HC | HC | N |  | Y | 0 | 0 | 0 | 0 | 0 | 0 | 0 | 0 | 0 | 0 | 0 | 0 | 0 | 0 | 0 | VF | VF | C | C | C
2001 | 224501 | 1255499 | VH2 | haVR | 1v | 2 | F |  | 40 | 0 | 0 | 0 | 0 | 0 | 0 | 0 | I | N | 1 | 0 | 3 | G2 | N |  |  | Y | N | 120 |  | DGB | DB | DB | DB | DB | 0 | CF | R | CFR | CFR | HC | HC | HC | HC | HC | N |  | Y | 0 | 0 | 0 | 0 | 0 | 0 | 0 | 0 | 0 | 0 | 0 | 0 | 0 | 0 | 0 | VF | F | F | F | F
2002 | 222010 | 1256010 | VP2 | haVR(pe) | 1v | 2 | F |  | 50 | 0 | 0 | 0 | 0 | 0 | 0 | 0 | I | N | 2 | 0 | 3 | GW | N |  |  | Y | N | 120 |  | VDGB | VDG | VDG | GB | GB | 0 | 0 | 0 | FDR | FDR | HC | HC | HC | HC | HC | N |  | Y | 0 | 0 | 0 | 0 | 0 | 0 | 0 | 0 | 0 | 0 | 0 | 0 | 0 | 0 | 0 | F | C | C | M | M
2003 | 222499 | 1256018 | VE | nlVR(pe) | N2d | 5 | G | M | 40 | 0 | 0 | 0 | 0 | 0 | 0 | 0 | I | N | 3 | 1 | 2 | W | N |  |  | Y | N | 68 | R | VDG | VDG | VDG |  |  | 0 | 0 | 0 |  |  | HC | HC | HC |  |  | N |  | Y | 0 | 0 | 0 |  |  | 0 | 0 | 0 |  |  | 0 | 0 | 0 |  |  | VF | F | F
2004 | 223011 | 1256019 | VH1 | haVR | 2v | 3 | G2 | C | 60 | 0 | 0 | 0 | 0 | 0 | 0 | 0 | I | N | 2 | 1 | 2 | WO | N |  |  | Y | N | 120 |  | VDGB | VDGB | VDGB | VDGB | DB | 0 | 0 | 0 | 0 | 0 | HC | HC | HC | HC | C | N |  | Y | 0 | 0 | 0 | 0 | 0 | 0 | 0 | 0 | 0 | 0 | 0 | 0 | 0 | 0 | 0 | F | F | F | C | F
2005 | 223506 | 1255994 | VH2 | haVR | 3v | 4 | G | M | 70 | 0 | 0 | 0 | 0 | 0 | 0 | 0 | M | N | 3 | 0 | 2 | W | N |  |  | Y | N | 120 |  | VDGB | DB | DB | DGB | DGB | 0 | 0 | 0 | 0 | 0 | HC | HC | HC | HC | HC | N |  | Y | 0 | 0 | 0 | 0 | 0 | 0 | 0 | 0 | 0 | 0 | 0 | 0 | 0 | 0 | 0 | F | F | F | C | C
2006 | 223991 | 1255992 | VH1 | haVR | 2v | 3 | G2 | C | 40 | 0 | 0 | 0 | 0 | G | 0 | 0 | I | N | 1 | 0 | 3 | G2 | N |  |  | Y | N | 120 |  | VDGB | VDGB | VDGB | VDGB | VDGB | 0 | 0 | 0 | CDR | CDR | HC | HC | HC | HC | HC | N |  | Y | 0 | 0 | 0 | 0 | 0 | 0 | 0 | 0 | 0 | 0 | 0 | 0 | 0 | 0 | 0 | F | F | F | F | F
2007 | 224500 | 1256012 | ?VH1 | haVR | 3v | 5 | G | M | 75 | 0 | 0 | 0 | 0 | 0 | 0 | 0 | I | N | 1 | 0 | 3 | G2 | N |  |  | Y | N | 120 |  | VDGB | VDGB | DB | VDGB | DB | 0 | 0 | 0 | FDR | CDR | HC | HC | HC | HC | HC | N |  | Y | 0 | 0 | 0 | 0 | 0 | 0 | 0 | 0 | 0 | 0 | 0 | 0 | 0 | 0 | 0 | F | F | C | C | F
2008 | 224989 | 1255995 | VH1 | haVR | 1v | 2 | F |  | 40 | 0 | 0 | 0 | 0 | 0 | 0 | 0 | I | N | 3 | 0 | 3 | W | N |  |  | Y | N | 120 |  | VDGB | VDGB | VDGB | VDGB | VDGB | 0 | 0 | 0 | 0 | 0 | HC | HC | HC | HC | HC | N |  | Y | 0 | 0 | 0 | 0 | 0 | 0 | 0 | 0 | 0 | 0 | 0 | 0 | 0 | 0 | 0 | VF | VF | F | F | F
2009 | 225512 | 1255998 | VH1 | haVR | 1v | 2 | F |  | 50 | 0 | 0 | 0 | 0 | G | 0 | 0 | I | N | 1 | 0 | 3 | G2 | N |  |  | Y | N | 120 |  | VDGB | VDGB | VDGB | VDGB | DGB | 0 | 0 | 0 | FDR | FDR | HC | HC | HC | HC | HC | N |  | Y | 0 | 0 | 0 | 0 | 0 | 0 | 0 | 0 | 0 | 0 | 0 | 0 | 0 | 0 | 0 | F | F | F | F | F
2010 | 226003 | 1256002 | VH1 | haVR | 3v | 4 | G | M | 70 | 0 | 0 | 0 | 0 | 0 | 0 | 0 | I | N | 1 | 0 | 2 | S | Y | R |  | N | N | 120 |  | VDGB | VDGB | VDGB | DB | DB | 0 | 0 | 0 | CDR | CDR | HC | HC | HC | HC | HC | N |  | Y | 0 | 0 | 0 | 0 | 0 | 0 | 0 | 0 | 0 | 0 | 0 | 0 | 0 | 0 | 0 | F | F | F | F | F
2011 | 226539 | 1256018 | VH1 | haVR | 5v | 10 | R | M | 40 | C | F | 0 | 0 | 0 | 0 | 0 | I | N | 2 | 0 | 1 | S | Y | SB |  | Y | N | 120 |  | VDGB | VDGB | VDGB | VDGB | DG | 0 | 0 | 0 | CDR | CDR | HC | HC | HC | HC | C | N |  | Y | 0 | 0 | 0 | 0 | FFG | 0 | 0 | 0 | 0 | 0 | 0 | 0 | 0 | 0 | 0 | VF | F | F | C | C
2012 | 226988 | 1255994 | VH1 | haVR | 3v | 5 | G | M | 60 | 0 | 0 | 0 | 0 | 0 | 0 | 0 | I | N | 2 | 0 | 3 | GW | N |  |  | Y | N | 120 |  | VDGB | VDGB | VDGB | VDGB | VDGB | 0 | 0 | FDR | FDR | FDR | HC | HC | HC | HC | HC | N |  | Y | 0 | 0 | 0 | 0 | 0 | 0 | 0 | 0 | 0 | 0 | 0 | 0 | 0 | 0 | 0 | F | F | F | F | F
2013 | 223514 | 1258009 | L1 | haLP | N2d | 2 | F |  | 25 | C | C | 0 | 1 | 0 | 0 | 0 | W | N | 2 | 0 | 0 | S | Y | MI |  | N | N | 25 | R | DRB |  |  |  |  | 0 | [12 empty] | 0 |  |  |  |  | 0 |  |  |  |  | 0 |  |  |  |  | 0 | bar: HC
2014 | 225008 | 1255503 | VP3 | haVR(pe) | 1v | 1 | F |  | 50 | 0 | 0 | 0 | 0 | 0 | 0 | 0 | I | N | 1 | 0 | 3 | G2 | N |  |  | Y | N | 120 |  | VDG | VDG | DB | DB | DB | 0 | 0 | CDR | CDR | CDR | HC | HC | HC | HC | HC | N |  | Y | 0 | 0 | 0 | 0 | 0 | 0 | 0 | 0 | 0 | 0 | 0 | 0 | 0 | 0 | 0 | VF | VF | VF | VF | VF
2015 | 224020 | 1258014 | L1 | haLP | N2d | 4 | G | M | 0 | M | C | 0 | 2 | 0 | 0 | 0 | W | N | 2 | 1 | 1 | WO | N |  |  | Y | N | 20 | R | DB |  |  |  |  | 0 | [12 empty] | CG |  |  |  |  | 0 |  |  |  |  | 0 |  |  |  |  | 0 | bar: HC
2016 | 224516 | 1258003 | L1 | haLP | N2d | 4 | G | M | 0 | M | M | 0 | 1 | 0 | 0 | 0 | W | N | 1 | 0 | 0 | S | Y | GR |  | N | N | 20 | R | VDG |  |  |  |  | 0 |  |  | HC: SCL |  |  | MFG |  |  |  |  | 0 |  |  |  |  | 0 |  |  |  |  | VF
2017 | 224999 | 1258019 | L3 | hkLP | N2d | 7 | U2 | L | 0 | M | M | 0 | 1 | 0 | 0 | 0 | W | N | 1 | 0 | 0 | S | Y | M |  | N | N | 20 | G | VDGB |  |  |  |  | 0 | [12 empty] | CG |  |  |  |  | 0 |  |  |  |  | 0 |  |  |  |  | 0
2018 | 225499 | 1257978 | L3 | hkLP | N2d | 3 | G2 | M | 30 | 0 | 0 | 0 | 0 | 0 | 0 | 0 | W | N | 2 | 1 | 1 | S | Y | SB |  | Y | N | 50 | G | BL | VDGB |  |  |  | 0 | 0 | [10 empty] | N | 0 | CG |  |  |  | 0 | 0 |  |  |  | 0 | 0 |  |  |  | 0 | C | bar: HC to HC; N
2019 | 226029 | 1257989 | Un | Un | N2d | 5 | G | M | 0 | VF | 0 | 0 | 0 | 0 | 0 | 0 | W | N | 3 | 1 | 1 | S | Y | GR |  | N | N | 54 | R | VDGB | DB |  |  |  | 0 | 0 | [10 empty] | N | 0 | 0 |  |  |  | 0 | 0 |  |  |  | 0 | 0 |  |  |  | 0 | 0 | bar: HC to HC; N
2020 | 226516 | 1257984 | VH1g | haVR | N2d | 4 | G | M | 35 | F | C | 0 | 2 | G | 0 | 0 | M | N | 2 | 0 | 1 | S | Y | T |  | N | N | 50 | G | VDGB | VDGB |  |  |  | 0 | 0 |  | HC: C; HC: HC; N: N |  | Y | FFG | 0 |  |  |  | 0 | 0 |  |  |  | 0 | 0 |  |  |  | 0 | F
2021 | 227008 | 1257980 | VP1 | haVR(pe) | 1v | 2 | F |  | 50 | 0 | 0 | 0 | 0 | 0 | 0 | 0 | I | N | 1 | 0 | 3 | G2 | N |  |  | Y | N | 120 |  | VDGB | VDG | VDG | VDG | VDG | FFR | FFR | FFR | FFR | FFR | HC | HC | HC | HC | HC | N |  | Y | 0 | 0 | 0 | 0 | 0 | 0 | 0 | 0 | 0 | 0 | 0 | 0 | 0 | 0 | 0 | F | F | F | F | F
2022 | 227492 | 1257971 | L1 | haLP | N2d | 3 | G2 | C | 0 | M | C | 0 | 0 | 0 | 0 | 0 | W | N | 2 | 0 | 0 | S | Y | N,GR,SB |  | N | N | 25 | R | DRB | 0 FFR: 0; C HC: C |  |  | CFG |  |  |  |  | 0 |  |  |  |  | 0 |  |  |  |  | VF
2023 | 228018 | 1258000 | VH2 | haVR | 1v | 2 | F |  | 25 | 0 | VF | 0 | 0 | 0 | 0 | 0 | I | N | 2 | 0 | 1 | S | Y | N,R |  | N | N | 120 |  | VDGB | DB | DB | DB | DB | 0 | CDR | CDR | CDR | CDR | C | C | C | C | C | N |  | Y | 0 | 0 | 0 | 0 | 0 | 0 | 0 | 0 | 0 | 0 | 0 | 0 | 0 | 0 | 0 | 0 | F | F | F | F
2024 | 228515 | 1257985 | VP2 | haVR(pe) | 1v | 2 | F |  | 40 | 0 | 0 | 0 | 0 | 0 | 0 | 0 | I | N | 1 | 0 | 1 | S | Y | N,R |  | N | N | 120 |  | VDG | VDGB | VDGB | VDGB | VDGB | 0 | 0 | 0 | 0 | 0 | C | C | C | C | C | N |  | Y | 0 | 0 | 0 | 0 | 0 | 0 | 0 | 0 | 0 | 0 | 0 | 0 | 0 | 0 | 0 | F | F | F | 0 | 0
2025 | 228994 | 1257993 | VH1 | haVR | 1v | 1 | F |  | 50 | 0 | 0 | 0 | 0 | 0 | 0 | 0 | I | N | 2 | 0 | 3 | S | Y | N |  | N | N | 120 |  | VDGB | VDGB | VDGB | DG | DG | CDR | CDR | CDR | CDR | CDR | HC | HC | HC | HC | HC | N |  | Y | 0 | 0 | 0 | 0 | 0 | 0 | 0 | 0 | 0 | 0 | 0 | 0 | 0 | 0 | 0 | VF | F | F | F | F
2026 | 223502 | 1257500 | VP2 | haVR(pe) | 3v | 4 | G | C | 50 | 0 | 0 | 0 | 0 | 0 | 0 | 0 | M | N | 1 | 0 | 3 | G2 | N |  |  | Y | N | 120 |  | BL | BL | VDG | GB | GB | 0 | 0 | 0 | 0 | 0 | HC | HC | HC | SC | SC | N |  | Y | 0 | 0 | 0 | 0 | 0 | 0 | 0 | 0 | 0 | 0 | 0 | 0 | 0 | 0 | 0 | 0 | 0 | 0 | C | C
2027 | 223997 | 1257510 | P | plLV | 5r | 10 | R | M | 0 | 0 | 0 | 0 | 0 | 0 | 0 | 0 | W | N | 2 | 0 | 2 | S | Y | N |  | N | N | 30 | C | VDG | VDG |  | CDR: 0; CDR: 0; HC: C; HC: C |  |  | 0 | 0 |  |  |  | 0 | 0 |  |  |  | 0 | 0 |  |  |  | F | F | A
2028 | 224490 | 1257495 | VP1 | haVR(pe) | 3v | 6 | G | M | 40 | 0 | 0 | 0 | 0 | 0 | 0 | 0 | I | N | 3 | 1 | 3 | W | N |  |  | Y | N | 120 |  | VDG | BL | BL | BL | BL | 0 | CDR | CDR | CDR | CDR | C | HC | HC | HC | HC | N |  | Y | 0 | 0 | 0 | 0 | 0 | 0 | 0 | 0 | 0 | 0 | 0 | 0 | 0 | 0 | 0 | 0 | F | F | F | F
2029 | 225009 | 1257590 | VP1 | haVR(pe) | 3v | 6 | G | M | 70 | 0 | 0 | 0 | 0 | 0 | 0 | 0 | M | N | 1 | 0 | 2 | S | Y | R |  | N | N | 120 |  | VDG | VDG | VDG | VDG | VDG | 0 | 0 | 0 | 0 | 0 | C | HC | HC | HC | HC | N |  | Y | 0 | 0 | 0 | 0 | 0 | 0 | 0 | 0 | 0 | 0 | 0 | 0 | 0 | 0 | 0 | F | F | F | F | F
2030 | 225502 | 1257501 | L3 | hkLP | N2d | 3 | G2 | C | 40 | 0 | 0 | 0 | 0 | 0 | 0 | 0 | W | N | 1 | 0 | 1 | S | Y | SE,GR |  | N | N | 30 | G | VDG | B |  |  |  | 0 | 0 CDR: 0; C C: C; C HC: C |  |  | 0 | 0 |  |  |  | 0 | 0 |  |  |  | 0 | 0 |  |  |  | F | C
2031 | 225997 | 1257499 | VP2 | haVR(pe) | 1v | 2 | F |  | 50 | 0 | 0 | 0 | 0 | 0 | 0 | 0 | I | N | 1 | 0 | 3 | G2 | N |  |  | Y | N | 120 |  | VDG | VDG | VDGB | VDGB | VDGB | 0 | 0 | CDR | CDR | CDR | HC | HC | HC | HC | HC | N |  | Y | 0 | 0 | 0 | 0 | 0 | 0 | 0 | 0 | 0 | 0 | 0 | 0 | 0 | 0 | 0 | VF | VF | F | F | F
2032 | 226502 | 1257491 | VP2 | haVR(pe) | 3v | 4 | G | C | 40 | 0 | 0 | 0 | 0 | 0 | 0 | 0 | I | N | 1 | 0 | 2 | S | Y | SB |  | N | N | 120 |  | VDG | DGB | DGB | DG | DG | 0 | 0 | 0 | 0 | 0 | C | HC | HC | HC | HC | N |  | Y | 0 | 0 | 0 | 0 | 0 | 0 | 0 | 0 | 0 | 0 | 0 | 0 | 0 | 0 | 0 | VF | F | F | F | F
2033 | 227001 | 1257503 | VP1 | haVR(pe) | 1v | 2 | F |  | 0 | 0 | 0 | 0 | 0 | 0 | 0 | 0 | I | N | 0 | 0 | 3 | G1 | N |  |  | Y | N | 120 |  | BL | VDG | VDG | VDG | VDG | 0 | 0 | 0 | 0 | 0 | HC | HC | HC | HC | HC | N |  | Y | 0 | 0 | 0 | 0 | 0 | 0 | 0 | 0 | 0 | 0 | 0 | 0 | 0 | 0 | 0 | VF | VF | VF | VF | VF
2034 | 227497 | 1257502 | B | haLV | 1r | 1 | F |  | 0 | F | C | 0 | 0 | 0 | 0 | 0 | W | N | 1 | 0 | 1 | S | Y | MI |  | N | N | 120 |  | DB | DYB | DYB | DYB | DYB | 0 | 0 | 0 | 0 | 0 | C | ZC | ZC | ZC | ZC | N |  | N | 0 | 0 | 0 | 0 | 0 | 0 | 0 | 0 | 0 | 0 | 0 | 0 | 0 | 0 | 0 | 0 | F | F | F | F
2035 | 227994 | 1257503 | N | lvNT | 1r | 2 | F |  | 0 | 0 | 0 | 0 | 0 | 0 | 0 | 0 | W | N | 1 | 0 | 1 | S | Y | M,GR |  | N | N | 120 |  | DRB | DRB | DRB | DR | DR | 0 | 0 | 0 | 0 | 0 | C | C | C | C | C | Y |  | N | 0 | 0 | 0 | 0 | 0 | 0 | 0 | 0 | 0 | 0 | 0 | 0 | 0 | 0 | 0 | 0 | 0 | 0 | 0 | 0
2036 | 228510 | 1257502 | ?VH1 | haVR | 2v | 3 | G2 | C | 50 | 0 | 0 | 0 | 0 | 0 | 0 | 0 | I | N | 1 | 0 | 3 | G2 | N |  |  | Y | Y | 120 |  | DGB | DGB | DB | DG | DG | CDR | CDR | CDR | CDR | CDR | C | C | HC | HC | HC | N |  | Y | 0 | 0 | 0 | 0 | 0 | 0 | 0 | 0 | 0 | 0 | 0 | 0 | 0 | 0 | 0 | 0 | 0 | VF | VF | VF
2037 | 229002 | 1257506 | VP2 | haVR(pe) | 1v | 2 | F |  | 50 | 0 | 0 | 0 | 0 | 0 | 0 | 0 | I | N | 2 | 1 | 3 | GW | N |  |  | Y | N | 120 |  | VDG | DG | DG | DG | DG | MPR | CDR | CDR | CDR | CDR | HC | HC | HC | HC | HC | N |  | Y | 0 | 0 | 0 | 0 | 0 | 0 | 0 | 0 | 0 | 0 | 0 | 0 | 0 | 0 | 0 | VF | VF | VF | VF | VF
2038 | 227500 | 1258501 | VP2 | haVR(pe) | 1v | 1 | F |  | 50 | 0 | 0 | 0 | 0 | 0 | 0 | 0 | I | N | 1 | 0 | 3 | G2 | N |  |  | Y | N | 120 |  | VDG | DGB | DGB | DGB | DGB | CDR | CFR | CFR | CFR | CFR | C | HC | HC | HC | HC | N |  | Y | 0 | 0 | 0 | 0 | 0 | 0 | 0 | 0 | 0 | 0 | 0 | 0 | 0 | 0 | 0 | 0 | 0 | 0 | 0 | 0
2039 | 228015 | 1258511 | VP2 | haVR(pe) | 1v | 2 | F |  | 40 | 0 | 0 | 0 | 0 | 0 | 0 | 0 | I | N | 1 | 0 | 3 | G2 | N |  |  | Y | N | 120 |  | VDG | VDG | VDG | DGB | DGB | 0 | CDR | CDR | CFR | CFR | HC | HC | HC | HC | HC | N |  | Y | 0 | 0 | 0 | 0 | 0 | 0 | 0 | 0 | 0 | 0 | 0 | 0 | 0 | 0 | 0 | 0 | VF | VF | F | F
2040 | 228499 | 1258498 | VP2 | haVR(pe) | 1v | 2 | F |  | 40 | 0 | 0 | 0 | 0 | 0 | 0 | 0 | I | N | 2 | 0 | 3 | GW | N |  |  | Y | N | 120 |  | VDG | VDG | VDGB | VDGB | VDGB | CDR | CDR | CDR | CDR | CDR | HC | HC | HC | HC | HC | N |  | Y | 0 | 0 | 0 | 0 | 0 | 0 | 0 | 0 | 0 | 0 | 0 | 0 | 0 | 0 | 0 | 0 | 0 | 0 | 0 | 0
2041 | 229002 | 1258497 | VH1 | haVR | 1v | 2 | F |  | 40 | 0 | 0 | 0 | 0 | 0 | 0 | 0 | I | N | 2 | 0 | 3 | GW | N |  |  | Y | N | 120 |  | DGB | DGB | DGB | DGB | DGB | FDR | CDR | CDR | CDR | CDR | C | HC | HC | HC | HC | N |  | Y | 0 | 0 | 0 | 0 | 0 | 0 | 0 | 0 | 0 | 0 | 0 | 0 | 0 | 0 | 0 | 0 | VF | VF | VF | VF
2042 | 229504 | 1258500 | VP1 | haVR(pe) | 1v | 2 | F |  | 45 | 0 | 0 | 0 | 0 | 0 | 0 | 0 | I | N | 3 | 0 | 3 | W | N |  |  | Y | N | 120 |  | VDG | VDG | VDG | VDG | VDG | CDR | CDR | CDR | CDR | CDR | C | HC | HC | HC | HC | N |  | Y | 0 | 0 | 0 | 0 | 0 | 0 | 0 | 0 | 0 | 0 | 0 | 0 | 0 | 0 | 0 | VF | F | F | F | F
2043 | 229502 | 1259000 | VP2 | haVR(pe) | 1v | 2 | F |  | 40 | 0 | 0 | 0 | 0 | 0 | 0 | 0 | I | N | 2 | 0 | 3 | GW | N |  |  | Y | Y | 120 |  | VDG | VDG | VDG | DB | DB | CDR | CDR | CDR | CDR | CDR | HC | HC | HC | HC | HC | N |  | Y | 0 | 0 | 0 | 0 | 0 | 0 | 0 | 0 | 0 | 0 | 0 | 0 | 0 | 0 | 0 | F | F | F | F | F
2044 | 228995 | 1259000 | VP2 | haVR(pe) | 1v | 2 | F |  | 50 | 0 | 0 | 0 | 0 | 0 | 0 | 0 | I | N | 1 | 0 | 3 | G2 | N |  |  | Y | N | 120 |  | VDG | VDG | VDG | DGB | DGB | CDR | CDR | CDR | CDR | CDR | HC | HC | HC | HC | HC | N |  | Y | 0 | 0 | 0 | 0 | 0 | 0 | 0 | 0 | 0 | 0 | 0 | 0 | 0 | 0 | 0 | VF | F | F | F | F
2045 | 228496 | 1258996 | VH2 | haVR | 1v | 2 | F |  | 50 | 0 | 0 | 0 | 0 | 0 | 0 | 0 | I | N | 3 | 0 | 2 | W | N |  |  | Y | N | 120 |  | DB | DB | DYB | DYB | DYB | 0 | 0 | CDR | CDR | CDR | HC | HC | HC | HC | HC | N |  | Y | 0 | 0 | 0 | 0 | 0 | 0 | 0 | 0 | 0 | 0 | 0 | 0 | 0 | 0 | 0 | 0 | F | F | M | M
2046 | 228000 | 1258997 | VP2 | haVR(pe) | 1v | 2 | F |  | 60 | 0 | 0 | 0 | 0 | 0 | 0 | 0 | I | N | 1 | 0 | 3 | G2 | N |  |  | Y | N | 120 |  | VDG | VDG | VDG | DB | DB | CDR | CDR | CDR | CDR | CDR | C | HC | HC | HC | HC | N |  | Y | 0 | 0 | 0 | 0 | 0 | 0 | 0 | 0 | 0 | 0 | 0 | 0 | 0 | 0 | 0 | VF | F | F | F | F
2047 | 227496 | 1258999 | VP2 | haVR(pe) | 1v | 1 | F |  | 50 | 0 | 0 | 0 | 0 | 0 | 0 | 0 | I | N | 1 | 0 | 3 | G2 | N |  |  | Y | N | 120 |  | VDG | DGB | DGB | DGB | DGB | CDR | CDR | CDR | CDR | CDR | HC | HC | HC | HC | HC | N |  | Y | 0 | 0 | 0 | 0 | 0 | 0 | 0 | 0 | 0 | 0 | 0 | 0 | 0 | 0 | 0 | 0 | F | F | F | F
2048 | 227012 | 1258477 | VP2 | haVR(pe) | 1v | 2 | F |  | 30 | 0 | 0 | 0 | 0 | 0 | 0 | 0 | I | N | 3 | 0 | 3 | W | N |  |  | Y | N | 120 |  | VDG | VDG | VDG | VDGB | DB | CDR | CDR | CDR | CDR | MDR | C | HC | HC | HC | HC | N |  | Y | 0 | 0 | 0 | 0 | 0 | 0 | 0 | 0 | 0 | 0 | 0 | 0 | 0 | 0 | 0 | 0 | 0 | 0 | VF | F
2049 | 226499 | 1258497 | VH1 | haVR | 1v | 1 | F |  | 80 | 0 | 0 | 0 | 0 | 0 | 0 | 0 | I | N | 0 | 0 | 3 | G1 | N |  |  | Y | N | 120 |  | VDGB | VDGB | VDGB | VDGB | VDGB | CDR | CDR | CDR | CDR | CDR | HC | HC | HC | HC | HC | N |  | Y | 0 | 0 | 0 | 0 | 0 | 0 | 0 | 0 | 0 | 0 | 0 | 0 | 0 | 0 | 0 | 0 | 0 | 0 | 0 | 0
2050 | 226019 | 1258494 | VP2 | haVR(pe) | 1v | 1 | F |  | 40 | 0 | 0 | 0 | 0 | 0 | 0 | 0 | I | N | 1 | 0 | 3 | G2 | N |  |  | Y | N | 120 |  | VDG | VDGB | VDGB | VDGB | VDGB | 0 | FFR | FFR | FDR | FDR | HC | HC | HC | HC | HC | N |  | Y | 0 | 0 | 0 | 0 | 0 | 0 | 0 | 0 | 0 | 0 | 0 | 0 | 0 | 0 | 0 | 0 | 0 | 0 | 0 | 0
2051 | 225508 | 1258495 | VH2 | haVR | 1v | 2 | F |  | 30 | 0 | 0 | 0 | 0 | 0 | 0 | 0 | I | N | 2 | 0 | 2 | S | Y | SB |  | N | Y | 120 |  | DGB | DB | DB | DB | DB | 0 | FDR | FDR | MDR | MDR | C | HC | HC | HC | HC | N |  | Y | 0 | 0 | 0 | 0 | 0 | 0 | 0 | 0 | 0 | 0 | 0 | 0 | 0 | 0 | 0 | 0 | 0 | 0 | 0 | 0
2052 | 225001 | 1258483 | VH1 | haVR | 1v | 2 | F |  | 60 | 0 | 0 | 0 | 0 | 0 | 0 | 0 | I | N | 2 | 0 | 3 | S | Y | N |  | N | N | 120 |  | VDGB | VDGB | VDGB | VDGB | VDGB | FDR | FDR | CDR | CDR | CDR | HC | HC | HC | HC | HC | N |  | Y | 0 | 0 | 0 | 0 | 0 | 0 | 0 | 0 | 0 | 0 | 0 | 0 | 0 | 0 | 0 | VF | VF | VF | VF | VF
2053 | 224509 | 1258518 | VP1 | haVR(pe) | 1v | 2 | F |  | 30 | 0 | 0 | 0 | 0 | 0 | 0 | 0 | I | N | 3 | 1 | 1 | W | N |  |  | Y | N | 120 |  | VDG | VDG | VDG | VDG | VDG | 0 | 0 | FDR | CDR | CDR | HC | HC | HC | HC | HC | N |  | Y | 0 | 0 | 0 | 0 | 0 | 0 | 0 | 0 | 0 | 0 | 0 | 0 | 0 | 0 | 0 |  |  |  | F | F
2054 | 225490 | 1259007 | VH1 | haVR | 1v | 1 | F |  | 60 | 0 | 0 | 0 | 0 | 1 | 0 | 0 | I | N | 0 | 0 | 3 | G1 | N |  |  | Y | N | 120 |  | VDGB | VDGB | VDGB | VDGB | VDGB | CDR | CDR | CDR | CDR | CDR | HC | HC | HC | HC | HC | N |  | Y | 0 | 0 | 0 | 0 | 0 | 0 | 0 | 0 | 0 | 0 | 0 | 0 | 0 | 0 | 0 | 0 | 0 | 0 | 0 | 0
2055 | 225988 | 1258995 | VH1 | haVR | 1v | 1 | F |  | 40 | 0 | 0 | 0 | 0 | 0 | 0 | 0 | I | N | 0 | 0 | 3 | G1 | N |  |  | Y | N | 120 |  | VDGB | VDGB | VDGB | VDGB | VDGB | 0 | 0 | 0 | 0 | 0 | HC | HC | HC | HC | HC | N |  | Y | 0 | 0 | 0 | 0 | 0 | 0 | 0 | 0 | 0 | 0 | 0 | 0 | 0 | 0 | 0 | 0 | 0 | 0 | 0 | 0
2056 | 226490 | 1258996 | VH1 | haVR | 1v | 1 | F |  | 35 | 0 | 0 | 0 | 0 | 0 | 0 | 0 | I | N | 1 | 0 | 3 | G2 | N |  |  | Y | N | 120 |  | VDGB | VDGB | VDGB | VDGB | VDGB | CDR | CDR | CDR | CDR | CDR | HC | HC | HC | HC | HC | N |  | Y | 0 | 0 | 0 | 0 | 0 | 0 | 0 | 0 | 0 | 0 | 0 | 0 | 0 | 0 | 0 | 0 | 0 | 0 | 0 | 0
2057 | 226998 | 1259002 | VH1 | haVR | 1v | 2 | F |  | 40 | 0 | 0 | 0 | 0 | 1 | 0 | 0 | I | N | 2 | 0 | 3 | GW | N |  |  | Y | N | 120 |  | VDGB | VDGB | VDGB | VDGB | VDGB | FDR | FDR | FDR | FDR | FDR | HC | HC | HC | HC | HC | N |  | Y | 0 | 0 | 0 | 0 | 0 | 0 | 0 | 0 | 0 | 0 | 0 | 0 | 0 | 0 | 0 | VF | VF | F | F | F
2058 | 219001 | 1260503 | VP2 | haVR(pe) | 1v | 2 | F |  | 60 | 0 | 0 | 0 | 0 | 0 | 0 | 0 | I | N | 1 | 0 | 3 | G2 | N |  |  | Y | N | 120 |  | VDG | VDG | VDGB | VDGB | DB | 0 | 0 | FFR | CDR | CDR | C | C | HC | HC | HC | N |  | Y | 0 | 0 | 0 | 0 | 0 | 0 | 0 | 0 | 0 | 0 | 0 | 0 | 0 | 0 | 0 | 0 | 0 | VF | VF | VF
2059 | 219504 | 1260499 | VH2 | haVR | 1v | 2 | F |  | 50 | 0 | 0 | 0 | 0 | 0 | 1 | 0 | I | N | 1 | 0 | 3 | G2 | N |  |  | Y | N | 120 |  | DGB | DB | DB | DB | DB | CDR | CDR | CDR | CDR | CDR | HC | HC | HC | HC | HC | N |  | Y | 0 | 0 | 0 | 0 | 0 | 0 | 0 | 0 | 0 | 0 | 0 | 0 | 0 | 0 | 0 | VF | F | F | F | F
2060 | 220003 | 1260501 | VP1 | haVR(pe) | 1v | 2 | F |  | 40 | 0 | 0 | 0 | 0 | 0 | 0 | 0 | M | N | 3 | 0 | 3 | W | N |  |  | Y | N | 120 |  | BL | VDG | VDG | VDG | VDG | 0 | 0 | 0 | 0 | 0 | HC | HC | HC | HC | HC | N |  | Y | 0 | 0 | 0 | 0 | 0 | 0 | 0 | 0 | 0 | 0 | 0 | 0 | 0 | 0 | 0 | 0 | 0 | 0 | 0 | 0
2061 | 220502 | 1260500 | VP2 | haVR(pe) | 2v | 3 | G2 | C | 50 | 0 | 0 | 0 | 0 | 0 | 0 | 0 | I | N | 2 | 0 | 3 | GW | N |  |  | Y | N | 120 |  | VDG | VDG | VDG | DG | DG | FFR | FFR | CDR | CDR | CDR | HC | HC | HC | HC | HC | N |  | Y | 0 | 0 | 0 | 0 | 0 | 0 | 0 | 0 | 0 | 0 | 0 | 0 | 0 | 0 | 0 | VF | VF | VF | VF | VF
2062 | 220999 | 1260497 | VP2 | haVR(pe) | 1v | 2 | F |  | 40 | 0 | 0 | 0 | 0 | 0 | 0 | 0 | I | N | 1 | 0 | 3 | G2 | N |  |  | Y | N | 120 |  | VDG | VDG | VDGB | DG | DG | 0 | 0 | CDR | CDR | CDR | HC | HC | HC | HC | HC | N |  | Y | 0 | 0 | 0 | 0 | 0 | 0 | 0 | 0 | 0 | 0 | 0 | 0 | 0 | 0 | 0 | 0 | 0 | 0 | 0 | 0
2063 | 221503 | 1260498 | VP2 | haVR(pe) | 1v | 2 | F |  | 40 | 0 | 0 | 0 | 0 | 0 | 0 | 0 | I | N | 1 | 0 | 3 | G2 | N |  |  | Y | N | 120 |  | BL | BL | VDGB | VDGB | VDGB | 0 | 0 | 0 | 0 | 0 | HC | HC | HC | HC | HC | N |  | Y | 0 | 0 | 0 | 0 | 0 | 0 | 0 | 0 | 0 | 0 | 0 | 0 | 0 | 0 | 0 | 0 | 0 | VF | VF | VF
2064 | 222003 | 1260496 | VP2 | haVR(pe) | 2v | 3 | G2 | C | 50 | 0 | 0 | 0 | 0 | 0 | 0 | 0 | I | N | 2 | 0 | 3 | GW | N |  |  | Y | Y | 120 |  | VDG | VDG | VDG | DGB | DGB | 0 | 0 | 0 | FDR | FDR | HC | HC | HC | HC | HC | N |  | Y | 0 | 0 | 0 | 0 | 0 | 0 | 0 | 0 | 0 | 0 | 0 | 0 | 0 | 0 | 0 | F | F | F | F | F
2065 | 222503 | 1260485 | VE | nlVR(pe) | N2d | 7 | G | M | 0 | C | C | 0 | 1 | 0 | 2 | 0 | W | N | 3 | 1 | 3 | W | N |  |  | Y | N | 30 | R | VDG: BL; VDG: VDG; FFR: 0; FFR: 0; HC: C; HC: C; N: N |  | Y | 0 | 0 |  |  |  | 0 | 0 |  |  |  | 0 | 0 |  |  |  | VF | VF
2066 | 223003 | 1260495 | L2 | liLP | N2d | 5 | G | M | 0 | A | C | 0 | 0 | 0 | 0 | 0 | W | N | 2 | 0 | 3 | S | Y | GR |  | Y | N | 10 | R | VDG: BL; FFR: 0; HC: C |  |  | CFG |  |  |  |  | 0 |  |  |  |  | 0 |  |  |  |  | 0
2067 | 223503 | 1260499 | VP1 | haVR(pe) | 1v | 1 | F |  | 40 | 0 | 0 | 0 | 0 | 0 | 0 | 0 | I | N | 0 | 0 | 3 | G1 | N |  |  | Y | N | 120 |  | VDG | VDG | VDG | VDG | VDG | CDR | CDR | CDR | CDR | CDR | HC | HC | HC | HC | HC | N |  | Y | 0 | 0 | 0 | 0 | 0 | 0 | 0 | 0 | 0 | 0 | 0 | 0 | 0 | 0 | 0 | VF | VF | VF | VF | VF
2068 | 224004 | 1260500 | ?VH2 | haVR | 1v | 2 | F |  | 40 | 0 | 0 | 0 | 0 | 0 | 0 | 0 | I | N | 0 | 0 | 3 | G1 | N |  |  | Y | N | 120 |  | DB | DB | VDGB | VDGB | VDGB | CDR | CDR | CDR | CDR | CDR | HC | HC | HC | HC | HC | N |  | Y | 0 | 0 | 0 | 0 | 0 | 0 | 0 | 0 | 0 | 0 | 0 | 0 | 0 | 0 | 0 | VF | VF | VF | VF | VF
2069 | 224505 | 1260500 | VP2 | haVR(pe) | 1v | 1 | F |  | 50 | 0 | 0 | 0 | 0 | 0 | 0 | 0 | I | N | 0 | 0 | 3 | G1 | N |  |  | Y | N | 120 |  | VDG | VDG | VDGB | VDGB | VDGB | FDR | FDR | CDR | CDR | CDR | HC | HC | HC | HC | HC | N |  | Y | 0 | 0 | 0 | 0 | 0 | 0 | 0 | 0 | 0 | 0 | 0 | 0 | 0 | 0 | 0 | VF | VF | VF | VF | VF
2070 | 218500 | 1260004 | Un | Un | N2d | 4 | G2 | M | 35 | 0 | 0 | 0 | 0 | 0 | 0 | 0 | W | N | 2 | 1 | 2 | WO | N |  |  | Y | N | 26 | R | VDGB |  |  |  |  | FDR: 0; HC: HC |  |  | VFFG |  |  |  |  | 0 |  |  |  |  | 0 |  |  |  |  | 0
2071 | 219007 | 1260001 | VH1 | haVR | 1v | 1 | F |  | 85 | 0 | 0 | 0 | 0 | 1 | 0 | 0 | I | N | 1 | 0 | 3 | G2 | N |  |  | Y | N | 120 |  | VDGB | VDGB | VDGB | VDGB | VDGB | 0 | 0 | 0 | CDR | CDR | HC | HC | HC | HC | HC | N |  | Y | 0 | 0 | 0 | 0 | 0 | 0 | 0 | 0 | 0 | 0 | 0 | 0 | 0 | 0 | 0 | VF | VF | 0 | 0 | 0
2072 | 219500 | 1260000 | VP2 | haVR(pe) | 1v | 1 | F |  | 50 | 0 | 0 | 0 | 0 | 0 | 0 | 0 | I | N | 0 | 0 | 3 | S | Y | R |  | Y | N | 120 |  | VDG | VDG | VDGB | VDGB | VDGB | 0 | 0 | FDR | CDR | CDR | HC | HC | HC | HC | HC | N |  | Y | 0 | 0 | 0 | 0 | 0 | 0 | 0 | 0 | 0 | 0 | 0 | 0 | 0 | 0 | 0 | 0 | 0 | VF | 0 | 0
2073 | 219988 | 1256003 | VP1 | haVR(pe) | 1v | 2 | F |  | 60 | 0 | 0 | 0 | 0 | 0 | 0 | 0 | I | N | 1 | 0 | 3 | G2 | N |  |  | Y | N | 120 |  | BL | BL | BL | BL | BL | 0 | 0 | 0 | 0 | 0 | HC | HC | HC | HC | HC | N |  | Y | 0 | 0 | 0 | 0 | 0 | 0 | 0 | 0 | 0 | 0 | 0 | 0 | 0 | 0 | 0 | 0 | VF | VF | VF | VF
2074 | 220503 | 1259988 | VP2 | haVR(pe) | 1v | 1 | F |  | 40 | 0 | 0 | 0 | 0 | 0 | 0 | 0 | I | N | 3 | 1 | 2 | W | N |  |  | Y | N | 120 |  | VDG | VDGB | VDGB | VDGB | VDGB | 0 | 0 | 0 | CDR | CDR | HC | HC | HC | HC | HC | Y |  | Y | 0 | 0 | 0 | 0 | 0 | 0 | 0 | 0 | 0 | 0 | 0 | 0 | 0 | 0 | 0 | 0 | VF | VF | VF | VF
2075 | 221014 | 1259987 | VP2 | haVR(pe) | 1v | 2 | F |  | 40 | 0 | 0 | 0 | 0 | 0 | 0 | 0 | I | N | 1 | 1 | 3 | G3 | N |  |  | Y | N | 120 |  | VDG | VDG | VDG | VDGB | VDGB | 0 | 0 | 0 | FFR | FFR | HC | HC | HC | HC | HC | N |  | Y | 0 | 0 | 0 | 0 | 0 | 0 | 0 | 0 | 0 | 0 | 0 | 0 | 0 | 0 | 0 | 0 | F | F | 0 | 0
2076 | 221509 | 1259990 | VH1 | haVR | 1v | 2 | F |  | 40 | 0 | 0 | 0 | 0 | 0 | 0 | 0 | I | N | 1 | 0 | 3 | G2 | N |  |  | Y | N | 120 |  | VDGB | VDGB | VDGB | VDGB | DB | 0 | 0 | 0 | 0 | CDR | HC | HC | HC | HC | HC | N |  | Y | 0 | 0 | 0 | 0 | 0 | 0 | 0 | 0 | 0 | 0 | 0 | 0 | 0 | 0 | 0 | F | F | F | F | VF
2077 | 221996 | 1259989 | VP1 | haVR(pe) | 1v | 1 | F |  | 50 | 0 | 0 | 0 | 0 | 1 | 0 | 0 | I | N | 2 | 1 | 2 | WO | N |  |  | Y | N | 120 |  | VDG | VDG | VDG | VDG | VDG | 0 | 0 | 0 | 0 | 0 | HC | HC | HC | HC | HC | N |  | Y | 0 | 0 | 0 | 0 | 0 | 0 | 0 | 0 | 0 | 0 | 0 | 0 | 0 | 0 | 0 | VF | VF | VF | VF | VF
2078 | 222497 | 1259984 | VP2 | haVR(pe) | 1v | 2 | F |  | 50 | 0 | 0 | 0 | 0 | 0 | 0 | 0 | I | N | 2 | 0 | 3 | GW | N |  |  | Y | N | 120 |  | VDG | VDG | VDG | VDGB | VDGB | 0 | 0 | 0 | 0 | 0 | HC | HC | HC | HC | HC | N |  | Y | 0 | 0 | 0 | 0 | 0 | 0 | 0 | 0 | 0 | 0 | 0 | 0 | 0 | 0 | 0 | VF | C | C | C | C
2079 | 222998 | 1260021 | VE | nlVR(pe) | N2d | 5 | G | M | 40 | 0 | 0 | 0 | 1 | 0 | 0 | 0 | I | N | 2 | 1 | 2 | WO | N |  |  | Y | N | 45 | R | BL | VDG |  |  |  | 0 | 0 | [10 empty] | Y | 0 | 0 |  |  |  | 0 | 0 |  |  |  | 0 | 0 |  |  |  | F | F | bar: HC to HC; N
2080 | 219500 | 1261498 | VH1 | haVR | 1v | 2 | F |  | 40 | 0 | 0 | 0 | 0 | 0 | 0 | 0 | I | N | 2 | 0 | 2 | WO | N |  |  | Y | N | 120 |  | VDGB | VDGB | VDGB | VDGB | VDGB | 0 | 0 | CDR | CDR | CDR | HC | HC | HC | HC | HC | N |  | Y | 0 | 0 | 0 | 0 | 0 | 0 | 0 | 0 | 0 | 0 | 0 | 0 | 0 | 0 | 0 | VF | VF | VF | VF | VF
2081 | 220014 | 1261590 | VH1 | haVR | 1v | 2 | F |  | 35 | 0 | 0 | 0 | 0 | 0 | 0 | 0 | I | N | 2 | 1 | 2 | WO | N |  |  | Y | N | 120 |  | VDGB | VDGB | VDGB | DGB | DGB | 0 | 0 | 0 | 0 | 0 | HC | HC | HC | HC | HC | N |  | Y | 0 | 0 | 0 | 0 | 0 | 0 | 0 | 0 | 0 | 0 | 0 | 0 | 0 | 0 | 0 | F | F | F | F | F
2082 | 220499 | 1261501 | VH1 | haVR | 1v | 2 | F |  | 50 | 0 | 0 | 0 | 0 | 0 | 0 | 0 | I | N | 1 | 0 | 3 | G2 | N |  |  | Y | N | 120 |  | VDGB | VDGB | VDGB | VDGB | VDGB | 0 | 0 | FFR | FFR | FFR | HC | HC | HC | HC | HC | N |  | Y | 0 | 0 | 0 | 0 | 0 | 0 | 0 | 0 | 0 | 0 | 0 | 0 | 0 | 0 | 0 | VF | VF | VF | VF | VF
2083 | 220992 | 1261498 | VH1 | haVR | N1e(1v) | 2 | F |  | 75 | 0 | 0 | 0 | 0 | G | 0 | 1 | I | N | 1 | 0 | 3 | G2 | N |  |  | Y | N | 120 |  | VDGB | VDGB | VDGB | VDGB | VDGB | 0 | 0 | 0 | 0 | 0 | HC | HC | HC | HC | HC | N |  | Y | 0 | 0 | 0 | 0 | 0 | 0 | 0 | 0 | 0 | 0 | 0 | 0 | 0 | 0 | 0 | VF | VF | VF | VF | VF
2084 | 221495 | 1261485 | VP2 | haVR(pe) | N1e(1v) | 2 | F |  | 60 | 0 | 0 | 0 | 0 | 1 | 0 | 1 | I | N | 1 | 0 | 3 | G2 | N |  |  | Y | N | 120 |  | VDG | VDG | VDG | VDGB | VDGB | 0 | 0 | 0 | 0 | 0 | HC | HC | HC | HC | HC | N |  | Y | 0 | 0 | 0 | 0 | 0 | 0 | 0 | 0 | 0 | 0 | 0 | 0 | 0 | 0 | 0 | F | F | F | C | C
2085 | 222015 | 1261520 | VP1 | haVR(pe) | 1v | 2 | F |  | 40 | 0 | 0 | 0 | 0 | 0 | 0 | 0 | I | N | 1 | 1 | 3 | G3 | N |  |  | Y | N | 120 |  | BL | BL | BL | VDG | VDG | 0 | 0 | 0 | 0 | 0 | HC | HC | HC | HC | HC | N |  | Y | 0 | 0 | 0 | 0 | 0 | 0 | 0 | 0 | 0 | 0 | 0 | 0 | 0 | 0 | 0 | VF | VF | C | C | C
2086 | 222497 | 1261502 | VH1 | haVR | 1v | 2 | F |  | 70 | 0 | 0 | 0 | 0 | G | 0 | 0 | I | N | 0 | 0 | 2 | S | Y | R |  | Y | Y | 120 |  | VDGB | VDGB | VDGB | VDGB | VDGB | 0 | 0 | 0 | CDR | CDR | HC | HC | HC | HC | HC | N |  | Y | VFFG | VFFG | VFFG | 0 | 0 | 0 | 0 | 0 | 0 | 0 | 0 | 0 | 0 | 0 | 0 | F | F | C | C | C
2087 | 223012 | 1261499 | VH1 | haVR | 1v | 2 | F |  | 50 | 0 | 0 | 0 | 0 | 1 | 0 | 0 | I | N | 1 | 0 | 3 | G2 | N |  |  | Y | N | 120 |  | VDGB | VDGB | VDGB | VDGB | VDGB | 0 | 0 | 0 | 0 | 0 | HC | HC | HC | HC | HC | N |  | Y | 0 | 0 | 0 | 0 | 0 | 0 | 0 | 0 | 0 | 0 | 0 | 0 | 0 | 0 | 0 | F | F | C | C | C
2088 | 223497 | 1261498 | VH1 | haVR | 1v | 2 | F |  | 55 | 0 | 0 | 0 | 0 | 1 | 0 | 0 | I | N | 1 | 0 | 3 | G2 | N |  |  | Y | N | 120 |  | VDGB | VDGB | VDGB | VDGB | VDGB | 0 | 0 | 0 | 0 | 0 | HC | HC | HC | HC | HC | N |  | Y | 0 | 0 | 0 | 0 | 0 | 0 | 0 | 0 | 0 | 0 | 0 | 0 | 0 | 0 | 0 | F | F | F | F | F
2089 | 223995 | 1261491 | VP1 | haVR(pe) | 1v | 2 | F |  | 70 | 0 | 0 | 0 | 0 | 1 | 0 | 0 | I | N | 0 | 0 | 3 | G1 | N |  |  | Y | N | 120 |  | VDG | VDG | VDG | VDG | VDG | 0 | 0 | 0 | 0 | 0 | HC | HC | HC | HC | HC | N |  | Y | 0 | 0 | 0 | 0 | 0 | 0 | 0 | 0 | 0 | 0 | 0 | 0 | 0 | 0 | 0 | F | F | C | C | C
2090 | 224495 | 1261476 | VP1 | haVR(pe) | 1v | 2 | F |  | 50 | 0 | 0 | 0 | 0 | 0 | 0 | 0 | I | N | 0 | 0 | 2 | S | Y | R |  | Y | N | 120 |  | VDG | VDG | VDG | VDG | VDG | FDR | CDR | CDR | CDR | CDR | HC | HC | HC | HC | HC | N |  | Y | 0 | 0 | 0 | 0 | 0 | 0 | 0 | 0 | 0 | 0 | 0 | 0 | 0 | 0 | 0 | F | F | F | F | F
2091 | 224993 | 1261498 | VH1 | haVR | 1v | 2 | F |  | 35 | 0 | 0 | 0 | 0 | 0 | 0 | 0 | I | N | 1 | 0 | 3 | G2 | N |  |  | Y | N | 120 |  | VDGB | VDGB | VDGB | VDGB | VDGB | 0 | 0 | 0 | 0 | 0 | HC | HC | HC | HC | HC | N |  | Y | 0 | 0 | 0 | 0 | 0 | 0 | 0 | 0 | 0 | 0 | 0 | 0 | 0 | 0 | 0 | F | F | F | F | F
2092 | 219000 | 1261003 | L2 | liLP | N2d | 2 | F |  | 0 | F | C | 0 | 3 | 0 | 0 | 0 | W | N | 3 | 2 | 2 | WS | N |  |  | Y | N | 10 | R | VDG: BL; FDR: 0; HC: C |  |  | 0 |  |  |  |  | 0 |  |  |  |  | 0 |  |  |  |  | 0
2093 | 219476 | 1261008 | VE | nlVR | N2d | 2 | F |  | 50 | 0 | F | 0 | 1 | 0 | 0 | 0 | I | N | 2 | 1 | 3 | GW | N |  |  | Y | N | 50 | R | VDG: VDG; VDG: VDGB; FDR: CDR; CDR: CDR; HC: HC; HC: HC; N: N |  | Y | 0 | 0 |  |  |  | 0 | 0 |  |  |  | 0 | 0 |  |  |  | 0 | 0
2094 | 220003 | 1261002 | VH2 | haVR | 1v | 1 | F |  | 60 | 0 | 0 | 0 | 0 | 0 | 0 | 0 | I | N | 1 | 0 | 3 | G2 | N |  |  | Y | N | 120 |  | DGB | DB | DB | DB | DB | CDR | CDR | CDR | CDR | CDR | HC | HC | HC | HC | HC | N |  | Y | 0 | 0 | 0 | 0 | 0 | 0 | 0 | 0 | 0 | 0 | 0 | 0 | 0 | 0 | 0 | 0 | VF | VF | VF | VF
2095 | 220504 | 1261000 | VP2 | haVR(pe) | 1v | 1 | F |  | 50 | 0 | 0 | 0 | 0 | 0 | 0 | 0 | I | N | 1 | 0 | 3 | G2 | N |  |  | Y | N | 120 |  | VDG | VDG | VDGB | VDGB | VDGB | 0 | 0 | CDR | CDR | CDR | HC | HC | HC | HC | HC | N |  | Y | 0 | 0 | 0 | 0 | 0 | 0 | 0 | 0 | 0 | 0 | 0 | 0 | 0 | 0 | 0 | 0 | 0 | VF | VF | VF
2096 | 221007 | 1261001 | VP1 | haVR(pe) | 1v | 1 | F |  | 60 | 0 | 0 | 0 | 0 | 0 | 1 | 0 | I | N | 1 | 0 | 3 | G2 | N |  |  | Y | N | 120 |  | VDG | VDG | BL | BL | BL | 0 | 0 | 0 | 0 | 0 | HC | HC | HC | HC | HC | N |  | Y | 0 | 0 | 0 | 0 | 0 | 0 | 0 | 0 | 0 | 0 | 0 | 0 | 0 | 0 | 0 | 0 | 0 | VF | VF | VF
2097 | 221508 | 1260999 | VP2 | haVR(pe) | 2v | 3 | G2 | C | 50 | 0 | 0 | 0 | 0 | 0 | 0 | 0 | I | N | 3 | 2 | 3 | WS | N |  |  | Y | N | 120 |  | BL | VDG | VDG | DGB | DGB | FDR | FFR | FFR | 0 | 0 | HC | HC | HC | HC | HC | N |  | Y | 0 | 0 | 0 | 0 | 0 | 0 | 0 | 0 | 0 | 0 | 0 | 0 | 0 | 0 | 0 | 0 | VF | VF | VF | VF
2098 | 221993 | 1260965 | VP1 | haVR(pe) | 1v | 2 | F |  | 50 | 0 | 0 | 0 | 1 | 0 | 0 | 0 | I | N | 1 | 0 | 3 | G2 | N |  |  | Y | Y | 120 |  | VDG | BL | BL | VDG | VDG | 0 | 0 | 0 | 0 | 0 | HC | HC | HC | HC | HC | N |  | Y | 0 | 0 | 0 | 0 | 0 | 0 | 0 | 0 | 0 | 0 | 0 | 0 | 0 | 0 | 0 | 0 | VF | VF | VF | VF
2099 | 222501 | 1261001 | VP1g | haVR(pe) | 1v | 2 | F |  | 40 | 0 | 0 | 0 | 0 | 0 | 0 | 0 | I | N | 0 | 0 | 3 | S | Y | R |  | Y | N | 100 | G | BL | VDG | VDG | VDG |  | 0 | 0 | 0 | 0 |  | HC | HC | HC | HC |  | N |  | Y | 0 | CFG | CFG | CFG |  | 0 | 0 | 0 | 0 |  | 0 | 0 | 0 | 0 |  | 0 | 0 | 0 | 0
2100 | 223002 | 1260999 | VE | nlVR(pe) | 1vd | 1 | F |  | 80 | 0 | 0 | 0 | 0 | 0 | 0 | 0 | I | N | 1 | 0 | 3 | G2 | N |  |  | Y | N | 60 | R | VDG | VDG | BL |  |  | 0 | 0 | 0 |  |  | HC | HC | HC |  |  | N |  | Y | 0 | 0 | 0 |  |  | 0 | 0 | 0 |  |  | 0 | 0 | 0 |  |  | 0 | 0 | 0
2101 | 223501 | 1261001 | VH2 | haVR | 1v | 1 | F |  | 50 | 0 | 0 | 0 | 0 | 0 | 0 | 0 | I | N | 1 | 0 | 3 | G2 | N |  |  | Y | N | 120 |  | DGB | DB | DB | DB | DB | FFR | CDR | CDR | CDR | CDR | HC | HC | HC | HC | HC | N |  | Y | 0 | 0 | 0 | 0 | 0 | 0 | 0 | 0 | 0 | 0 | 0 | 0 | 0 | 0 | 0 | VF | VF | VF | VF | VF
2102 | 224010 | 1260997 | VH2 | haVR | 1v | 2 | F |  | 50 | 0 | 0 | 0 | 0 | 0 | 0 | 0 | I | N | 1 | 0 | 3 | G2 | N |  |  | Y | N | 120 |  | DGB | DB | DB | DB | DB | CFR | CDR | CDR | CDR | CDR | HC | HC | HC | HC | HC | N |  | Y | 0 | 0 | 0 | 0 | 0 | 0 | 0 | 0 | 0 | 0 | 0 | 0 | 0 | 0 | 0 | VF | VF | VF | VF | VF
2103 | 224986 | 1260998 | VH2 | haVR | 1v | 2 | F |  | 25 | 0 | 0 | 0 | 0 | 0 | 0 | 0 | I | N | 1 | 0 | 2 | S | Y | GR,SE |  | N | N | 120 |  | VDGB | DB | DB | DB | DB | 0 | FDR | FDR | 0 | 0 | HC | HC | HC | HC | HC | N |  | Y | 0 | 0 | 0 | 0 | 0 | 0 | 0 | 0 | 0 | 0 | 0 | 0 | 0 | 0 | 0 | VF | F | F | C | C
2104 | 219550 | 1262008 | L3 | hkLP | N2d | 3 | U2 | C | 0 | F | C | 0 | 1 | 0 | 0 | 0 | M | N | 3 | 2 | 2 | WS | N |  |  | Y | N | 40 | G | DGB DGB: DB; DB DB: VDG; FFR CFR: CFR; CDR CDR: 0; HC HC: ZL; HC HC: C; N N: N |  | N | 0 |  |  |  |  | 0 |  |  |  |  | 0 |  |  |  |  | 0
2105 | 220014 | 1261988 | VP1 | haVR(pe) | 2v | 3 | G2 | C | 40 | 0 | 0 | 0 | 0 | 0 | 0 | 0 | M | N | 3 | 1 | 3 | W | N |  |  | Y | N | 120 |  | BL | BL | BL | BL | BL | 0 | 0 | 0 | 0 | 0 | HC | HC | HC | HC | HC | N |  | Y | 0 | 0 | 0 | 0 | 0 | 0 | 0 | 0 | 0 | 0 | 0 | 0 | 0 | 0 | 0 | 0 | 0 | 0 | 0 | 0
2106 | 220504 | 1262025 | VP1 | haVR(pe) | 2v | 3 | G2 | C | 50 | 0 | 0 | 0 | 0 | 0 | 0 | 0 | I | N | 1 | 0 | 3 | G2 | N |  |  | Y | N | 120 |  | BL | VDG | VDG | VDG | VDG | 0 | CDR | CDR | CDR | CDR | HC | HC | HC | HC | HC | N |  | Y | 0 | 0 | 0 | 0 | 0 | 0 | 0 | 0 | 0 | 0 | 0 | 0 | 0 | 0 | 0 | VF | F | F | F | F
2107 | 221012 | 1261995 | VP2 | haVR(pe) | 3v | 5 | G | C | 40 | 0 | 0 | 0 | 0 | 0 | 1 | 0 | I | N | 1 | 0 | 3 | G2 | N |  |  | Y | N | 120 |  | VDG | VDG | VDG | DGB | DGB | 0 | FFR | FFR | CDR | CDR | HC | HC | HC | SC | SC | N |  | Y | 0 | 0 | 0 | 0 | 0 | 0 | 0 | 0 | 0 | 0 | 0 | 0 | 0 | 0 | 0 | VF | F | F | F | F
2108 | 221505 | 1261998 | VP1 | haVR(pe) | 2v | 3 | G2 | C | 50 | 0 | 0 | 0 | 0 | 0 | 0 | 0 | I | N | 0 | 0 | 3 | G1 | N |  |  | Y | N | 120 |  | BL | BL | BL | BL | BL | 0 | 0 | 0 | 0 | 0 | HC | HC | HC | HC | HC | N |  | Y | 0 | 0 | 0 | 0 | 0 | 0 | 0 | 0 | 0 | 0 | 0 | 0 | 0 | 0 | 0 | VF | F | F | F | F
2109 | 221997 | 1261996 | L2 | liLP | N2d | 3 | G2 | C | 0 | 0 | 0 | 0 | 0 | 0 | 1 | 0 | W | N | 2 | 2 | 2 | WS | N |  |  | Y | N | 10 | R | VDG |  |  |  |  | 0 | [12 empty] | 0 |  |  |  |  | 0 |  |  |  |  | 0 |  |  |  |  | 0 | bar: HC
2110 | 222502 | 1261999 | VP2 | haVR(pe) | 2v | 3 | G2 | C | 40 | 0 | 0 | 0 | 0 | 0 | 0 | 0 | I | N | 3 | 1 | 3 | W | N |  |  | Y | Y | 120 |  | VDG | VDG | VDG | DGB | DGB | CDR | CDR | FFR | FDR | FDR | HC | HC | HC | HC | HC | N |  | Y | 0 | 0 | 0 | 0 | 0 | 0 | 0 | 0 | 0 | 0 | 0 | 0 | 0 | 0 | 0 | VF | VF | C | F | F
2111 | 223001 | 1261995 | VP3 | haVR(pe) | 1v | 2 | F |  | 60 | 0 | 0 | 0 | 0 | 0 | 0 | 0 | I | N | 0 | 0 | 3 | G1 | N |  |  | Y | N | 120 |  | VDG | VDG | DB | DB | DB | FFR | FFR | CDR | CDR | CDR | HC | HC | HC | HC | HC | N |  | Y | 0 | 0 | 0 | 0 | 0 | 0 | 0 | 0 | 0 | 0 | 0 | 0 | 0 | 0 | 0 | VF | VF | F | F | F
2112 | 223498 | 1262027 | L2 | liLP | N2d | 4 | G | C | 0 | C | C | 0 | 0 | 0 | 1 | 0 | W | N | 2 | 1 | 3 | S | Y | GR |  | Y | N | 10 | R | VDG VDG VDG: VDG; 0 CDR FFR: 0; SC HC HC: CL |  |  | 0 |  |  |  |  | 0 |  |  |  |  | 0 |  |  |  |  | VF
2113 | 223996 | 1262000 | VP1g | haVR(pe) | 1v | 2 | F |  | 40 | 0 | C | 0 | 0 | 0 | 0 | 0 | I | N | 1 | 0 | 3 | G2 | N |  |  | Y | N | 100 | S | VDG | VDG | VDG | VDG |  | CDR | CDR | CDR | CDR |  | HC | HC | HC | HC |  | N |  | Y | 0 | 0 | 0 | 0 |  | 0 | 0 | 0 | 0 |  | 0 | 0 | 0 | 0 |  | VF | VF | VF | VF
2114 | 224503 | 1261996 | VH1 | haVR | 1v | 2 | F |  | 20 | 0 | 0 | 0 | 0 | 0 | 0 | 0 | I | N | 1 | 0 | 3 | G2 | N |  |  | Y | N | 120 |  | DB | DGB | DGB | DGB | DGB | CDR | MPR | MPR | MPR | MPR | HC | HC | HC | HC | HC | N |  | Y | 0 | 0 | 0 | 0 | 0 | 0 | 0 | 0 | 0 | 0 | 0 | 0 | 0 | 0 | 0 | VF | VF | VF | VF | VF
2115 | 225006 | 1262000 | VP2 | haVR(pe) | 1v | 1 | F |  | 30 | 0 | 0 | 0 | 0 | 0 | 0 | 0 | I | N | 1 | 0 | 3 | G2 | N |  |  | Y | N | 120 |  | VDG | VDG | DG | DG | DG | CDR | CDR | CDR | CDR | CDR | HC | HC | HC | HC | HC | N |  | Y | 0 | 0 | 0 | 0 | 0 | 0 | 0 | 0 | 0 | 0 | 0 | 0 | 0 | 0 | 0 | VF | VF | VF | VF | VF
2116 | 224495 | 1260997 | VP3 | haVR(pe) | 1v | 1 | F |  | 40 | 0 | 0 | 0 | 0 | 0 | 0 | 0 | I | N | 0 | 0 | 3 | G1 | N |  |  | Y | N | 120 |  | VDG | DB | DB | DGB | DGB | CDR | CDR | CDR | CDR | CDR | HC | HC | HC | HC | HC | N |  | Y | 0 | 0 | 0 | 0 | 0 | 0 | 0 | 0 | 0 | 0 | 0 | 0 | 0 | 0 | 0 | VF | VF | VF | VF | VF
2117 | 219505 | 1262989 | L2 | liLP | N2dt | 25 | H | M | 0 | M | M | 0 | 1 | 0 | 0 | 0 | W | N | 2 | 1 | 3 | GW | N |  |  | N | N | 0 | R
2118 | 220012 | 1262970 | L3 | hkLP | N2d | 12 | R | M | 0 | F | M | 0 | 0 | 0 | 0 | 0 | W | N | 2 | 2 | 2 | WS | N |  |  | Y | N | 15 | G | DB VDG VDG: BL; CDR CDR CDR: 0; HC HC HC: CL |  |  | 0 |  |  |  |  | 0 |  |  |  |  | 0 |  |  |  |  | 0
2119 | 220490 | 1263005 | VE | nlVR(pe) | N2d | 2 | F |  | 30 | 0 | C | 0 | 1 | 0 | 0 | 0 | I | N | 3 | 1 | 3 | W | N |  |  | Y | N | 40 | R | DB VDG VDG: VDG; DGB VDG DB: VDGB; CDR CDR CDR: CDR; MPR CDR CDR: CDR; HC HC HC: C; HC HC HC: HC; N N N: N |  | Y | 0 | 0 |  |  |  | 0 | 0 |  |  |  | 0 | 0 |  |  |  | 0 | 0
2120 | 220996 | 1262995 | R1 | haNT | 2r | 3 | G2 | C | 0 | 0 | 0 | 0 | 1 | 0 | 0 | 0 | W | N | 0 | 0 | 1 | S | Y | M,GR |  | N | N | 100 | R | DRB | DRB | DRB | DRB |  | 0 | 0 | 0 | 0 |  | C | C | C | C |  | Y |  | N | 0 | 0 | 0 | 0 |  | 0 | 0 | 0 | 0 |  | 0 | 0 | 0 | 0 |  | 0 | 0 | 0 | 0
2121 | 221507 | 1263005 | VE | nlVR(pe) | 2vd | 3 | G2 | C | 50 | 0 | 0 | 0 | 0 | 0 | 1 | 0 | I | N | 1 | 0 | 3 | G2 | N |  |  | Y | N | 60 | R | VDG | VDGB | VDGB |  |  | CDR | CDR | FFR |  |  | HC | HC | HC |  |  | N |  | Y | 0 | 0 | 0 |  |  | 0 | 0 | 0 |  |  | 0 | 0 | 0 |  |  | F | F | VF
2122 | 222005 | 1262985 | L3 | hkLP | N2d | 6 | U2 | M | 0 | C | M | 0 | 0 | 0 | 0 | 0 | W | N | 1 | 0 | 2 | S | Y | M |  | N | N | 20 | G | DB VDG VDG: VDG; CDR CDR CDR: 0; HC HC HC: C |  |  | CFG |  |  |  |  | 0 |  |  |  |  | 0 |  |  |  |  | VF
2123 | 222503 | 1263000 | Un | Un | N2d | 5 | G | C | 30 | F | C | 0 | 0 | 0 | 0 | 0 | W | N | 1 | 0 | 3 | S | Y | GR |  | Y | N | 40 | R | DB VDG VDG: VDG; DGB VDG DB: VDG; CDR CDR CDR: 0; MPR CDR CDR: 0; HC HC HC: C; HC HC HC: C |  |  | 0 | 0 |  |  |  | 0 | 0 |  |  |  | 0 | 0 |  |  |  | VF | VF
2124 | 223000 | 1263005 | VP2 | haVR(pe) | 1v | 2 | F |  | 20 | 0 | 0 | 0 | 0 | 0 | 0 | 0 | I | N | 2 | 0 | 3 | GW | N |  |  | Y | N | 120 |  | VDG | VDGB | VDGB | DGB | DGB | CDR | CDR | CDR | CDR | CDR | HC | HC | HC | HC | HC | N |  | Y | 0 | 0 | 0 | 0 | 0 | 0 | 0 | 0 | 0 | 0 | 0 | 0 | 0 | 0 | 0 | 0 | VF | VF | 0 | 0
2125 | 223501 | 1262998 | VP2 | haVR(pe) | 2v | 3 | G2 | C | 30 | 0 | 0 | 0 | 0 | 0 | 0 | 0 | I | N | 3 | 1 | 3 | W | N |  |  | Y | N | 120 |  | VDG | VDG | DG | DG | DG | FDR | FDR | CDR | CDR | CDR | C | C | HC | HC | HC | N |  | Y | 0 | 0 | 0 | 0 | 0 | 0 | 0 | 0 | 0 | 0 | 0 | 0 | 0 | 0 | 0 | 0 | 0 | 0 | 0 | 0
2126 | 224010 | 1263001 | ?VH2 | haVR | 2v | 3 | G2 | C | 40 | 0 | 0 | 0 | 0 | 0 | 0 | 0 | I | N | 2 | 0 | 3 | GW | N |  |  | Y | N | 120 |  | DB | DB | DGB | DGB | DGB | CDR | CDR | CDR | CDR | CDR | HC | HC | HC | HC | HC | N |  | Y | 0 | 0 | 0 | 0 | 0 | 0 | 0 | 0 | 0 | 0 | 0 | 0 | 0 | 0 | 0 | 0 | 0 | 0 | 0 | 0
2127 | 224505 | 1262992 | VH1 | haVR | 1v | 2 | F |  | 30 | 0 | 0 | 0 | 0 | 0 | 0 | 0 | I | N | 0 | 0 | 2 | S | Y | GR |  | N | Y | 120 |  | DB | DGB | DGB | DG | DG | CDR | CDR | CDR | CDR | CDR | HC | HC | HC | HC | HC | N |  | Y | 0 | 0 | 0 | 0 | 0 | 0 | 0 | 0 | 0 | 0 | 0 | 0 | 0 | 0 | 0 | 0 | 0 | 0 | 0 | 0
2128 | 224951 | 1262992 | L2 | liLP | N2dt | 10 | B | M | 0 | A | C | 0 | 2 | 0 | 0 | 1 | W | N | 1 | 0 | 3 | G2 | N |  |  | Y | N | 0 | R
2129 | 219500 | 1262496 | VH1 | haVR | 1v | 2 | F |  | 30 | 0 | 0 | 0 | 0 | 1 | 0 | 0 | I | N | 1 | 0 | 3 | G2 | N |  |  | Y | N | 120 |  | VDGB | VDGB | VDGB | VDGB | VDGB | 0 | 0 | 0 | 0 | 0 | HC | HC | HC | HC | HC | N |  | Y | 0 | 0 | 0 | 0 | 0 | 0 | 0 | 0 | 0 | 0 | 0 | 0 | 0 | 0 | 0 | VF | F | F | F | F
2130 | 220004 | 1262503 | VH1 | haVR | 1v | 1 | F |  | 40 | 0 | 0 | 0 | 0 | 0 | 0 | 0 | I | N | 1 | 0 | 3 | G2 | N |  |  | Y | N | 120 |  | VDGB | VDGB | VDGB | VDGB | VDGB | VFFR | CFR | CFR | CFR | CFR | HC | HC | HC | HC | HC | N |  | Y | 0 | 0 | 0 | 0 | 0 | 0 | 0 | 0 | 0 | 0 | 0 | 0 | 0 | 0 | 0 | VF | F | F | F | F
2131 | 220502 | 1262513 | VP2 | haVR(pe) | 1v | 2 | F |  | 45 | 0 | 0 | 0 | 0 | G | 0 | 0 | I | N | 2 | 0 | 3 | GW | N |  |  | Y | N | 120 |  | VDG | VDG | VDG | DGB | DGB | CDR | 0 | 0 | FDR | FDR | HC | HC | HC | HC | HC | N |  | Y | 0 | 0 | 0 | 0 | 0 | 0 | 0 | 0 | 0 | 0 | 0 | 0 | 0 | 0 | 0 | 0 | F | F | VF | VF
2132 | 220992 | 1262497 | L1 | haLP | N2d | 5 | G | M | 25 | 0 | 0 | 0 | 1 | 0 | 0 | 0 | I | N | 2 | 0 | 3 | GW | N |  |  | Y | N | 25 | R | VDG DB DB: BL; 0 CDR FDR CDR CDR: FDR; C HC C HC HC: HC |  |  | 0 |  |  |  |  | 0 |  |  |  |  | 0 |  |  |  |  | VF
2133 | 221484 | 1262534 | VP1 | haVR(pe) | 1v | 2 | F |  | 50 | 0 | 0 | 0 | 0 | 0 | 1 | 0 | I | N | 2 | 1 | 3 | GW | N |  |  | Y | N | 120 |  | VDG | VDG | VDG | VDG | VDG | 0 | 0 | 0 | 0 | 0 | HC | HC | HC | HC | HC | N |  | Y | 0 | 0 | 0 | 0 | 0 | 0 | 0 | 0 | 0 | 0 | 0 | 0 | 0 | 0 | 0 | 0 | 0 | VF | VF | VF
2134 | 221993 | 1262510 | L3 | hkLP | N2d | 3 | G2 | M | 25 | M | C | 0 | 1 | 0 | 0 | 0 | W | N | 2 | 1 | 1 | S | Y | SE |  | N | N | 40 | S | VDG DB DB: VDG; VDG DB DGB: PB; 0 CDR FDR CDR CDR: 0; 0 CDR FDR CDR CDR: 0; C HC C HC HC: C; C HC C HC HC: SL; C N N N N: N |  | N | 0 | FFG |  |  |  | 0 | 0 |  |  |  | 0 | 0 |  |  |  | 0 | 0
2135 | 222485 | 1262513 | VH1 | haVR | 1v | 2 | F |  | 40 | 0 | 0 | 0 | 0 | 0 | 0 | 0 | I | N | 3 | 0 | 2 | W | N |  |  | Y | N | 120 |  | VDGB | VDGB | VDGB | VDG | VDG | CDR | CDR | CDR | FDR | FDR | HC | HC | HC | HC | HC | N |  | Y | 0 | 0 | 0 | 0 | 0 | 0 | 0 | 0 | 0 | 0 | 0 | 0 | 0 | 0 | 0 | VF | F | F | VF | VF
2136 | 222993 | 1262487 | L3 | hkLP | N2d | 4 | G | M | 20 | M | F | 0 | 1 | 0 | 0 | 0 | M | N | 1 | 1 | 1 | S | Y | FA | SB,SE,GR | N | N | 33 | S | VDGB | DB |  | 0 CDR: 0; 0 CDR: 0; C HC: C; SL HC: SL |  |  | FFG | FFG |  |  |  | 0 | 0 |  |  |  | 0 | 0 |  |  |  | VF | F
2137 | 223492 | 1262499 | VH1 | haVR | 1v | 2 | F |  | 40 | 0 | 0 | 0 | 0 | 0 | 0 | 0 | I | N | 2 | 0 | 3 | GW | N |  |  | Y | N | 120 |  | VDGB | VDGB | VDGB | DB | DB | FDR | FDR | FDR | CDR | CDR | HC | HC | HC | HC | HC | N |  | Y | 0 | 0 | 0 | 0 | 0 | 0 | 0 | 0 | 0 | 0 | 0 | 0 | 0 | 0 | 0 | VF | F | F | F | F
2138 | 224015 | 1262500 | VH1 | haVR | 1v | 2 | F |  | 25 | 0 | 0 | 0 | 0 | 0 | 0 | 0 | I | N | 1 | 0 | 3 | G2 | N |  |  | Y | N | 120 |  | VDGB | VDGB | VDGB | DB | DB | FDR | FDR | FDR | CDR | CDR | HC | HC | HC | HC | HC | N |  | Y | 0 | 0 | 0 | 0 | 0 | 0 | 0 | 0 | 0 | 0 | 0 | 0 | 0 | 0 | 0 | VF | VF | VF | F | F
2139 | 224494 | 1262507 | VH1 | haVR | 1v | 1 | F |  | 35 | 0 | 0 | 0 | 0 | 0 | 0 | 0 | I | N | 0 | 0 | 3 | G1 | N |  |  | Y | N | 120 |  | VDGB | VDGB | VDGB | VDGB | VDGB | FDR | FDR | FDR | FDR | FDR | HC | HC | HC | HC | HC | N |  | Y | 0 | 0 | 0 | 0 | 0 | 0 | 0 | 0 | 0 | 0 | 0 | 0 | 0 | 0 | 0 | VF | VF | VF | VF | VF
2140 | 222485 | 1262515 | VH1 | haVR | 1v | 2 | F |  | 30 | 0 | 0 | 0 | 0 | 0 | 0 | 0 | I | N | 1 | 0 | 3 | G2 | N |  |  | Y | N | 120 |  | VDGB | VDGB | VDGB | DB | DB | CDR | CDR | CDR | CDR | CDR | HC | HC | HC | HC | HC | N |  | Y | 0 | 0 | 0 | 0 | 0 | 0 | 0 | 0 | 0 | 0 | 0 | 0 | 0 | 0 | 0 | VF | VF | VF | VF | VF
2141 | 221501 | 1264004 | VE | nlVR(pe) | 1vd | 2 | U2 | C | 50 | 0 | 0 | 0 | 0 | 0 | 0 | 0 | I | N | 2 | 0 | 2 | S | Y | MI |  | Y | N | 110 | R | VDG | BL | BL | VDB |  | 0 | FFR | FFR | FDR |  | C | HC | HC | HC |  | N |  | Y | 0 | 0 | 0 | 0 |  | 0 | 0 | 0 | 0 |  | 0 | 0 | 0 | 0 |  | VF | VF | VF | VF
2142 | 222001 | 1264002 | L1 | haLP | N2d | 3 | G2 | C | 40 | 0 | C | 0 | 0 | 0 | 0 | 0 | I | N | 1 | 0 | 3 | S | Y | M |  | Y | N | 20 | R | BL |  |  | CDR: CDR; HC: HC |  |  | 0 |  |  |  |  | 0 |  |  |  |  | 0 |  |  |  |  | F
2143 | 222503 | 1263998 | N | lvNT | 1r | 2 | F |  | 0 | 0 | 0 | 0 | 0 | 0 | 2 | 0 | W | N | 1 | 0 | 1 | S | Y | FA | SE,MI | N | N | 120 |  | RB | DRB | DRB | DRB | DRB | 0 | 0 | 0 | 0 | 0 | C | C | C | C | C | Y |  | N | 0 | 0 | 0 | 0 | 0 | 0 | 0 | 0 | 0 | 0 | 0 | 0 | 0 | 0 | 0 | 0 | 0 | 0 | 0 | 0
2144 | 223001 | 1263998 | L3 | hkLP | N2d | 4 | G | M | 40 | M | M | C | 0 | 0 | 1 | 0 | W | N | 1 | 0 | 2 | S | Y | MI |  | N | N | 50 | G | VDG | DGB |  | CDR: 0; CDR: 0; HC: C; HC: C; N: Y |  | Y | FFG | FFG |  |  |  | 0 | 0 |  |  |  | 0 | 0 |  |  |  | VF | VF
2145 | 223499 | 1264002 | VP2 | haVR(pe) | 2v | 3 | G2 | C | 40 | 0 | 0 | 0 | 0 | 0 | 0 | 0 | I | N | 2 | 1 | 3 | GW | N |  |  | Y | Y | 120 |  | VDG | VDG | DGB | VDGB | VDGB | FDR | FDR | CDR | CDR | CDR | HC | HC | HC | HC | HC | N |  | Y | 0 | 0 | 0 | 0 | 0 | 0 | 0 | 0 | 0 | 0 | 0 | 0 | 0 | 0 | 0 | 0 | 0 | VF | VF | VF
2146 | 224003 | 1263998 | VP2 | haVR(pe) | 2v | 3 | G2 | C | 60 | 0 | 0 | 0 | 0 | 0 | 0 | 0 | I | N | 2 | 1 | 3 | GW | N |  |  | Y | N | 120 |  | VDG | VDG | VDG | DGB | DGB | 0 | FDR | FDR | CDR | CDR | HC | HC | HC | HC | HC | N |  | Y | 0 | 0 | 0 | 0 | 0 | 0 | 0 | 0 | 0 | 0 | 0 | 0 | 0 | 0 | 0 | 0 | F | F | F | F
2147 | 224486 | 1264000 | VP1g | haVR(pe) | 2v | 3 | G2 | C | 40 | 0 | 0 | 0 | 0 | 0 | 0 | 0 | I | N | 2 | 0 | 3 | GW | N |  |  | Y | N | 50 | G | VDG | VDG |  |  |  | FDR | FDR: FDR; HC HC: HC; HC HC: HC; N N: N |  | Y | 0 | 0 |  |  |  | 0 | 0 |  |  |  | 0 | 0 |  |  |  | F | F
2148 | 224941 | 1264006 | F3 | haFL | 2r | 3 | U2 | C | 0 | 0 | 0 | 0 | 0 | 0 | 0 | 0 | W | N | 3 | 2 | 2 | WS | N |  |  | Y | N | 120 |  | VDB | DB | DB | DB | DB | 0 | 0 | 0 | 0 | 0 | SCL | CL | CL | ZC | ZC | N |  | N | 0 | 0 | 0 | 0 | 0 | 0 | 0 | 0 | 0 | 0 | 0 | 0 | 0 | 0 | 0 | 0 | 0 | 0 | 0 | 0
2149 | 224503 | 1264498 | L2 | liLP | N2d | 8 | U2 | M | 0 | 0 | M | 0 | 2 | 0 | 0 | 0 | W | N | 2 | 0 | 2 | WO | N |  |  | Y | N | 10 | R | BL |  |  |  |  | 0 | [12 empty] | 0 |  |  |  |  | 0 |  |  |  |  | 0 |  |  |  |  | 0 | bar: HC HC
2150 | 223994 | 1264506 | VP1 | haVR(pe) | 2v | 3 | G2 | C | 50 | 0 | 0 | 0 | 0 | 0 | 0 | 0 | I | N | 2 | 0 | 3 | GW | N |  |  | Y | N | 120 |  | VDG | VDG | VDG | VDG | VDG | FDR | CDR | CDR | CDR | CDR | HC | HC | HC | HC | HC | N |  | Y | 0 | 0 | 0 | 0 | 0 | 0 | 0 | 0 | 0 | 0 | 0 | 0 | 0 | 0 | 0 | VF | F | F | F | F
2151 | 220512 | 1263500 | L2 | liLP | N2d | 8 | U | M | 0 | C | M | 0 | 2 | 0 | 0 | 0 | W | N | 2 | 1 | 2 | WO | N |  |  | Y | N | 10 | R | BL VDG: VDGB; 0 FDR: 0; C HC: C |  |  | CG |  |  |  |  | 0 |  |  |  |  | 0 |  |  |  |  | 0
2152 | 221002 | 1263480 | CV | vrCM | 3r | 6 | G | M | 12 | C | F | 0 | 1 | 1 | 0 | 0 | W | N | 2 | 1 | 2 | S | Y | MI |  | Y | N | 120 |  | VDGB | DB | DRB | DG | DG | 0 | 0 | 0 | 0 | 0 | C | C | C | HC | HC | N |  | N | 0 | 0 | CFG | 0 | 0 | 0 | 0 | 0 | 0 | 0 | 0 | 0 | 0 | 0 | 0 | 0 | 0 | C | F | F
2153 | 221496 | 1263496 | VH1 | haVR | 1v | 1 | F |  | 50 | 0 | 0 | 0 | 0 | 0 | 0 | 0 | I | N | 0 | 0 | 3 | G1 | N |  |  | Y | N | 120 |  | VDGB | VDGB | VDGB | VDGB | VDGB | FDR | FDR | 0 | 0 | 0 | HC | HC | HC | HC | HC | N |  | Y | 0 | 0 | 0 | 0 | 0 | 0 | 0 | 0 | 0 | 0 | 0 | 0 | 0 | 0 | 0 | VF | F | F | F | F
2154 | 222027 | 1263486 | L3 | hkLP | N2d | 2 | F |  | 20 | F | 0 | 0 | 0 | 0 | 0 | 0 | W | N | 1 | 1 | 0 | S | Y | M,GR |  | N | N | 50 | G | BL VDG: VDGB; BL VDG: DRB; 0 FDR: 0; 0 CDR: 0; C HC: C; C HC: C; C N: N |  | N | VFFG | 0 |  |  |  | 0 | 0 |  |  |  | 0 | 0 |  |  |  | 0 | 0
2155 | 222514 | 1263504 | VH1 | haVR | 1v | 1 | F |  | 60 | 0 | 0 | 0 | 0 | 0 | 1 | 0 | I | N | 1 | 1 | 3 | G3 | N |  |  | Y | N | 120 |  | VDGB | VDGB | VDGB | VDGB | VDGB | FDR | FDR | FDR | FDR | FDR | HC | HC | HC | HC | HC | N |  | Y | 0 | 0 | 0 | 0 | 0 | 0 | 0 | 0 | 0 | 0 | 0 | 0 | 0 | 0 | 0 | VF | F | F | F | F
2156 | 222995 | 1263521 | VH1 | haVR | 1v | 1 | F |  | 65 | 0 | 0 | 0 | 1 | 0 | 0 | 0 | I | N | 2 | 1 | 2 | WO | N |  |  | Y | N | 120 |  | VDGB | VDGB | VDGB | VDGB | VDGB | FDR | FDR | FDR | FDR | FDR | HC | HC | HC | HC | HC | N |  | Y | 0 | 0 | 0 | 0 | 0 | 0 | 0 | 0 | 0 | 0 | 0 | 0 | 0 | 0 | 0 | 0 | 0 | 0 | 0 | 0
2157 | 223518 | 1263502 | VH1 | haVR | 1v | 1 | F |  | 60 | 0 | 0 | 0 | 0 | 0 | 0 | 0 | I | N | 2 | 0 | 3 | GW | N |  |  | Y | N | 120 |  | VDGB | VDGB | VDGB | VDGB | VDGB | 0 | 0 | 0 | CDR | CDR | HC | HC | HC | HC | HC | N |  | Y | 0 | 0 | 0 | 0 | 0 | 0 | 0 | 0 | 0 | 0 | 0 | 0 | 0 | 0 | 0 | F | F | F | VF | VF
2158 | 223996 | 1263500 | VH1 | haVR | 1v | 1 | F |  | 40 | 0 | 0 | 0 | 0 | 1 | 0 | 0 | I | N | 2 | 1 | 2 | WO | N |  |  | Y | N | 120 |  | VDGB | VDGB | VDGB | VDGB | VDGB | FDR | FDR | FDR | FDR | FDR | HC | HC | HC | HC | HC | N |  | Y | 0 | 0 | 0 | 0 | 0 | 0 | 0 | 0 | 0 | 0 | 0 | 0 | 0 | 0 | 0 | VF | F | F | F | F
2159 | 224498 | 1263497 | VP1 | haVR(pe) | 2v | 3 | G2 | C | 50 | 0 | 0 | 0 | 0 | 0 | 0 | 0 | I | N | 1 | 0 | 3 | G2 | N |  |  | Y | N | 120 |  | VDG | VDG | VDG | VDG | VDGB | 0 | 0 | 0 | 0 | 0 | HC | HC | HC | HC | HC | N |  | Y | 0 | 0 | 0 | 0 | 0 | 0 | 0 | 0 | 0 | 0 | 0 | 0 | 0 | 0 | 0 | VF | F | F | F | F
2160 | 225005 | 1263481 | VH2 | haVR | N2t | 14 | R | M | 60 | F | C | 0 | 0 | 0 | 0 | 0 | M | N | 3 | 1 | 2 | W | N |  |  | Y | N | 120 |  | VDGB | DGB | B | B | DYB | 0 | 0 | FDR | FDR | FDR | C | HC | C | C | C | N |  | Y | 0 | 0 | 0 | 0 | 0 | 0 | 0 | 0 | 0 | 0 | 0 | 0 | 0 | 0 | 0 | VF | F | C | C | C
2161 | 223516 | 1264472 | VP2 | haVR(pe) | 4v | 8 | G | M | 30 | 0 | 0 | 0 | 0 | 0 | 0 | 0 | I | N | 2 | 0 | 3 | GW | N |  |  | Y | N | 120 |  | BL | DG | DG | DGB | DGB | FDR | CDR | CDR | CCDR | CDR | HC | HC | HC | HC | HC | N |  | Y | 0 | 0 | 0 | 0 | 0 | 0 | 0 | 0 | 0 | 0 | 0 | 0 | 0 | 0 | 0 | VF | F | F | VF | VF
2162 | 225517 | 1261004 | VH1 | haVR | 1v | 1 | F |  | 40 | 0 | 0 | 0 | 0 | 0 | 0 | 0 | I | N | 0 | 0 | 3 | G1 | N |  |  | Y | N | 120 |  | VDGB | VDGB | VDGB | VDGB | VDGB | FDR | 0 | 0 | 0 | 0 | HC | HC | HC | HC | HC | N |  | Y | 0 | 0 | 0 | 0 | 0 | 0 | 0 | 0 | 0 | 0 | 0 | 0 | 0 | 0 | 0 | VF | 0 | 0 | 0 | 0
2163 | 226003 | 1261011 | VH1 | haVR | 1v | 1 | F |  | 60 | 0 | 0 | 0 | 0 | 0 | 0 | 0 | I | N | 1 | 1 | 3 | G3 | N |  |  | Y | N | 120 |  | VDGB | VDGB | VDGB | VDGB | VDGB | 0 | FFR | FFR | FFR | FFR | HC | HC | HC | HC | HC | N |  | Y | 0 | 0 | 0 | 0 | 0 | 0 | 0 | 0 | 0 | 0 | 0 | 0 | 0 | 0 | 0 | F | VF | VF | VF | VF
2164 | 226486 | 1260998 | VH1 | haVR | 1v | 2 | F |  | 70 | 0 | 0 | 0 | 0 | 0 | 0 | 0 | I | N | 2 | 1 | 3 | GW | N |  |  | Y | N | 120 |  | VDGB | VDGB | VDGB | VDGB | VDGB | 0 | FFR | FFR | CDR | CDR | HC | HC | HC | HC | HC | N |  | Y | 0 | 0 | 0 | 0 | 0 | 0 | 0 | 0 | 0 | 0 | 0 | 0 | 0 | 0 | 0 | VF | VF | VF | F | F
2165 | 226996 | 1260997 | VH1 | haVR | 1v | 2 | F |  | 50 | 0 | 0 | 0 | 0 | 1 | 0 | 0 | I | N | 1 | 0 | 3 | G2 | N |  |  | Y | N | 120 |  | VDGB | VDGB | VDGB | VDGB | VDGB | 0 | 0 | 0 | 0 | 0 | HC | HC | HC | HC | HC | N |  | Y | 0 | 0 | 0 | 0 | 0 | 0 | 0 | 0 | 0 | 0 | 0 | 0 | 0 | 0 | 0 | F | F | F | F | F
2166 | 227488 | 1261002 | VH1 | haVR | 1v | 2 | F |  | 50 | 0 | 0 | 0 | 1 | 0 | 0 | 0 | I | N | 2 | 1 | 3 | GW | N |  |  | Y | N | 120 |  | VDGB | VDGB | VDGB | VDGB | VDGB | FDR | FDR | FDR | CDR | CDR | HC | HC | HC | HC | HC | N |  | Y | 0 | 0 | 0 | 0 | 0 | 0 | 0 | 0 | 0 | 0 | 0 | 0 | 0 | 0 | 0 | VF | 0 | 0 | F | F
2167 | 227999 | 1261007 | VP1 | haVR(pe) | 1v | 2 | F |  | 30 | 0 | 0 | 0 | 0 | 1 | 0 | 0 | I | N | 2 | 0 | 3 | GW | N |  |  | Y | N | 120 |  | VDGB | VDG | VDG | VDG | VDG | 0 | FDR | FDR | FDR | FDR | HC | HC | HC | HC | HC | N |  | Y | 0 | 0 | 0 | 0 | 0 | 0 | 0 | 0 | 0 | 0 | 0 | 0 | 0 | 0 | 0 | 0 | 0 | 0 | 0 | 0
2168 | 228537 | 1261040 | R1 | haLV | N2t | 30 | H | M | 0 | C | M | 0 | 0 | 0 | 0 | 0 | W | N | 2 | 1 | 2 | WO | N |  |  | Y | N | 120 |  | DB | DRB | RB | DRB | DRB | 0 | 0 | 0 | 0 | 0 | C | C | C | C | C | N |  | N | FFG | 0 | 0 | 0 | 0 | 0 | 0 | 0 | 0 | 0 | 0 | 0 | 0 | 0 | 0 | VF | F | F | F | VF
2169 | 228013 | 1261437 | VH1 | haVR | 3v | 4 | G | M | 30 | 0 | 0 | 0 | 0 | 0 | 0 | 0 | I | N | 2 | 1 | 2 | WO | N |  |  | Y | N | 120 |  | VDGB | VDGB | VDGB | VDGB | VDGB | 0 | 0 | 0 | 0 | 0 | HC | HC | HC | HC | HC | N |  | Y | 0 | 0 | 0 | 0 | 0 | 0 | 0 | 0 | 0 | 0 | 0 | 0 | 0 | 0 | 0 | 0 | F | F | F | F
2170 | 227480 | 1261509 | VH1 | haVR | 2v | 3 | G2 | C | 50 | 0 | 0 | 0 | 0 | 0 | 0 | 0 | I | N | 3 | 0 | 3 | W | N |  |  | Y | N | 120 |  | VDGB | VDGB | VDGB | VDGB | VDGB | 0 | 0 | FFR | FFR | FFR | HC | HC | HC | HC | HC | N |  | Y | 0 | 0 | 0 | 0 | 0 | 0 | 0 | 0 | 0 | 0 | 0 | 0 | 0 | 0 | 0 | VF | VF | F | F | F
2171 | 226985 | 1261501 | VP2 | haVR(pe) | 3v | 4 | G | M | 40 | 0 | 0 | 0 | 0 | 1 | 0 | 0 | I | N | 1 | 0 | 3 | G2 | N |  |  | Y | N | 120 |  | VDG | VDG | VDGB | VDGB | VDGB | 0 | 0 | 0 | 0 | 0 | C | C | C | C | C | N |  | Y | 0 | FFG | FFG | FFG | FFG | 0 | 0 | 0 | 0 | 0 | 0 | 0 | 0 | 0 | 0 | VF | VF | F | F | F
2172 | 226487 | 1261518 | VH1 | haVR | 3v | 4 | G | M | 50 | 0 | 0 | 0 | 0 | 1 | 0 | 0 | I | N | 1 | 0 | 3 | G2 | N |  |  | Y | N | 120 |  | VDGB | VDGB | VDGB | VDGB | VDGB | 0 | 0 | 0 | 0 | 0 | HC | HC | HC | HC | HC | N |  | Y | 0 | 0 | 0 | 0 | 0 | 0 | 0 | 0 | 0 | 0 | 0 | 0 | 0 | 0 | 0 | 0 | F | F | F | F
2173 | 225994 | 1261506 | VH1 | haVR | 1v | 2 | F |  | 40 | 0 | 0 | 0 | 0 | 0 | 0 | 0 | I | N | 2 | 0 | 2 | S | Y | SO |  | Y | N | 120 |  | VDGB | VDGB | VDGB | VDGB | VDGB | 0 | 0 | 0 | 0 | 0 | HC | HC | HC | HC | HC | N |  | Y | 0 | 0 | 0 | 0 | 0 | 0 | 0 | 0 | 0 | 0 | 0 | 0 | 0 | 0 | 0 | VF | F | F | F | F
2174 | 225510 | 1261493 | VH1 | haVR | 1v | 1 | F |  | 40 | 0 | 0 | 0 | 0 | 0 | 0 | 0 | I | N | 2 | 0 | 3 | GW | N |  |  | Y | N | 120 |  | VDGB | VDGB | VDGB | VDGB | VDGB | FDR | FDR | FDR | FDR | FDR | HC | HC | HC | HC | HC | N |  | Y | 0 | 0 | 0 | 0 | 0 | 0 | 0 | 0 | 0 | 0 | 0 | 0 | 0 | 0 | 0 | VF | VF | VF | VF | VF
2175 | 225498 | 1263005 | L2 | liLP | N2dt | 15 | R | M | 0 | 0 | M | 0 | 3 | 0 | 0 | 1 | W | N | 2 | 1 | 2 | WO | N |  |  | Y | N | 0 | R
2176 | 225492 | 1262496 | L3 | hkLP | N2d | 4 | G | M | 0 | M | M | 0 | 1 | 0 | 1 | 0 | W | N | 2 | 0 | 1 | S | Y | MI |  | N | N | 10 | G | VDB |  |  |  |  | FDR: 0; HC: SC |  |  | MFG |  |  |  |  | 0 |  |  |  |  | 0 |  |  |  |  | 0
2177 | 225498 | 1261999 | VP2 | haVR(pe) | 3v | 4 | G | C | 50 | 0 | 0 | 0 | 0 | 0 | 0 | 0 | I | N | 1 | 0 | 3 | G2 | N |  |  | Y | N | 120 |  | VDG | VDG | VDG | DGB | DGB | 0 | CDR | CDR | CDR | CDR | HC | HC | HC | HC | HC | N |  | Y | 0 | 0 | 0 | 0 | 0 | 0 | 0 | 0 | 0 | 0 | 0 | 0 | 0 | 0 | 0 | VF | VF | VF | VF | VF
2178 | 225999 | 1262000 | VP1 | haVR(pe) | 2v | 3 | G2 | M | 30 | 0 | 0 | 0 | 0 | 0 | 1 | 0 | I | N | 1 | 0 | 3 | S | Y | SE |  | N | N | 120 |  | BL | VDG | VDG | VDG | DG | 0 | CDR | CDR | CFR | FFR | HC | HC | HC | HC | HC | N |  | Y | 0 | 0 | 0 | 0 | 0 | 0 | 0 | 0 | 0 | 0 | 0 | 0 | 0 | 0 | 0 | 0 | VF | VF | VF | VF
2179 | 226503 | 1261999 | VP1 | haVR(pe) | 2v | 3 | G2 | C | 40 | 0 | 0 | 0 | 0 | 0 | 0 | 0 | I | N | 1 | 0 | 3 | G2 | N |  |  | Y | N | 120 |  | VDG | VDG | VDG | VDG | VDG | 0 | FDR | FDR | FDR | FDR | HC | HC | HC | HC | HC | N |  | Y | 0 | 0 | 0 | 0 | 0 | 0 | 0 | 0 | 0 | 0 | 0 | 0 | 0 | 0 | 0 | VF | VF | VF | VF | VF
2180 | 227001 | 1261998 | VH1 | haVR | 3v | 4 | G | C | 20 | 0 | 0 | 0 | 0 | 0 | 1 | 0 | I | N | 1 | 0 | 3 | G2 | N |  |  | Y | Y | 120 |  | DB | DGB | DGB | DYB | DYB | CDR | CDR | CDR | CDR | CDR | HC | HC | HC | HC | HC | N |  | Y | 0 | 0 | 0 | 0 | 0 | 0 | 0 | 0 | 0 | 0 | 0 | 0 | 0 | 0 | 0 | VF | VF | VF | F | F
2181 | 227469 | 1261996 | L3 | hkLP | N2d | 6 | U2 | M | 0 | C | C | 0 | 0 | 0 | 1 | 0 | W | N | 3 | 1 | 2 | W | N |  |  | Y | N | 15 | G | DB: VDG; CDR: 0; HC: C |  |  | 0 |  |  |  |  | 0 |  |  |  |  | 0 |  |  |  |  | 0
2182 | 227007 | 1262480 | L2 | liLP | N2dt | 25 | R | M | 0 | F | M | 0 | 3 | 0 | 0 | 1 | W | N | 3 | 1 | 1 | W | N |  |  | Y | N | 0 | R
2183 | 226496 | 1262999 | VP2 | haVR(pe) | 1v | 2 | F |  | 50 | 0 | 0 | 0 | 0 | 0 | 0 | 0 | I | N | 0 | 0 | 3 | G1 | N |  |  | Y | N | 120 |  | VDG | VDG | VDGB | VDGB | VDGB | 0 | CDR | CDR | CDR | CDR | HC | HC | HC | HC | HC | N |  | Y | 0 | 0 | 0 | 0 | 0 | 0 | 0 | 0 | 0 | 0 | 0 | 0 | 0 | 0 | 0 | 0 | VF | VF | VF | VF
2184 | 226005 | 1262509 | VP3g | haVR(pe) | 3v | 5 | G | M | 40 | 0 | 0 | 0 | 0 | 0 | 1 | 0 | I | N | 3 | 0 | 3 | W | N |  |  | Y | N | 80 | S | BL | VDG | LYB |  |  | 0 | 0 | 0 |  |  | HC | HC | SC |  |  | N |  | Y | 0 | 0 | 0 |  |  | 0 | 0 | 0 |  |  | 0 | 0 | 0 |  |  | 0 | VF | 0
2185 | 225999 | 1262995 | Un | Un | N2d | 7 | U2 | M | 0 | 0 | 0 | 0 | 0 | 0 | 1 | 0 | W | N | 1 | 0 | 2 | S | Y | SE |  | Y | N | 30 | R | DB: DB; DGB: DB; CDR: 0; CDR: 0; HC: CL; HC: CL |  |  | 0 | 0 |  |  |  | 0 | 0 |  |  |  | 0 | 0 |  |  |  | 0 | 0
2186 | 227500 | 1255999 | VP2 | haVR(pe) | N2x | 3 | G1 | M | 80 | F | C | 0 | 0 | 0 | 0 | 0 | M | N | 1 | 1 | 3 | G3 | N |  |  | Y | N | 120 |  | VDG | VDG | VDG | VDGB | VDGB | 0 | 0 | 0 | 0 | 0 | HC | HC | HC | HC | HC | N | N | Y | 0 | 0 | 0 | 0 | 0 | 0 | 0 | 0 | 0 | 0 | 0 | 0 | 0 | 0 | 0 | 0 | 0 | 0 | VF | VF
2187 | 227998 | 1255998 | VP2 | haVR(pe) | N2x | 5 | U1 | M | 70 | 0 | 0 | 0 | 0 | 0 | 0 | 0 | I | N | 3 | 0 | 3 | W | N |  |  | Y | N | 120 |  | VDG | VDG | VDG | VDGB | VDGB | 0 | 0 | 0 | 0 | 0 | HC | HC | HC | HC | HC | N | N | Y | 0 | 0 | 0 | 0 | 0 | 0 | 0 | 0 | 0 | 0 | 0 | 0 | 0 | 0 | 0 | 0 | VF | VF | 0 | 0
2188 | 228500 | 1255997 | Un | Un | N2x | 7 | U1 | M | 50 | 0 | VF | 0 | 1 | 0 | 0 | 1 | W | N | 2 | 2 | 2 | WS | N |  |  | Y | N | 50 | S | DB: VDGB; DGB: VDGB; CDR: 0; CDR: 0; HC: SCL; HC: SCL; N: N | N | N | 0 | 0 |  |  |  | 0 | 0 |  |  |  | 0 | 0 |  |  |  | 0 | 0
2189 | 229036 | 1255976 | VP2g | haVR(pe) | 3v | 4 | U2 | M | 70 | 0 | F | 0 | 0 | 0 | 0 | 0 | M | N | 1 | 1 | 1 | S | Y | T | N | N | Y | 100 | G | VDG | VDG | VDG | GB |  | 0 | 0 | 0 | 0 |  | HC | HC | HC | HC |  | N | N | Y | 0 | 0 | 0 | MFG |  | 0 | 0 | 0 | 0 |  | 0 | 0 | 0 | 0 |  | VF | VF | C | F
2190 | 229497 | 1255996 | ?VH1 | haVR | N2x | 3 | G1 | U | 40 | 0 | 0 | 0 | 0 | 0 | 0 | 1 | I | N | 1 | 0 | 1 | S | Y | T | SE,N,MI | N | N | 120 |  | VDGB | VDGB | DB | DB | DB | 0 | 0 | 0 | 0 | 0 | HC | HC | HC | HC | HC | N | N | Y | 0 | 0 | 0 | 0 | 0 | 0 | 0 | 0 | 0 | 0 | 0 | 0 | 0 | 0 | 0 | F | F | C | C | C
2191 | 230006 | 1255998 | ?VH1 | haVR | 1v | 2 | F |  | 40 | 0 | 0 | 0 | 0 | 0 | 0 | 0 | I | N | 2 | 0 | 3 | GW | N |  |  | Y | N | 120 |  | VDGB | VDGB | DB | DB | DB | FDR | FDR | 0 | 0 | 0 | C | C | HC | HC | HC | N | N | Y | 0 | 0 | 0 | 0 | 0 | 0 | 0 | 0 | 0 | 0 | 0 | 0 | 0 | 0 | 0 | F | F | C | C | C
2192 | 230500 | 1260007 | VH1 | haVR | 1v | 2 | F |  | 30 | 0 | 0 | 0 | 0 | 0 | 0 | 0 | I | N | 1 | 0 | 3 | S | Y | FA | R | Y | N | 120 |  | VDGB | VDGB | VDGB | VDGB | VDGB | CDR | CDR | CFR | FDR | FDR | HC | HC | HC | HC | HC | N | N | Y | 0 | 0 | 0 | 0 | 0 | 0 | 0 | 0 | 0 | 0 | 0 | 0 | 0 | 0 | 0 | VF | VF | F | C | C
2193 | 231000 | 1255995 | VH1 | haVR | N2x | 3 | G1 | M | 40 | 0 | 0 | 0 | 0 | 0 | 0 | 1 | I | N | 1 | 1 | 3 | G3 | N |  |  | Y | N | 120 |  | VDGB | VDGB | VDGB | VDGB | VDGB | 0 | 0 | 0 | 0 | 0 | HC | HC | HC | HC | HC | N | N | Y | 0 | 0 | 0 | 0 | 0 | 0 | 0 | 0 | 0 | 0 | 0 | 0 | 0 | 0 | 0 | VF | VF | VF | VF | VF
2194 | 231496 | 1255994 | VH1 | haVR | 1v | 2 | F |  | 30 | 0 | 0 | 0 | 0 | 0 | 0 | 0 | I | N | 2 | 0 | 3 | S | Y | FA | SO | Y | N | 120 |  | VDGB | VDGB | VDGB | VDGB | VDGB | CDR | CDR | FDR | FDR | FDR | C | C | HC | HC | HC | N | N | Y | 0 | 0 | 0 | 0 | 0 | 0 | 0 | 0 | 0 | 0 | 0 | 0 | 0 | 0 | 0 | C | C | F | F | F
2195 | 232030 | 1256004 | L3 | hkLP | N2d | 2 | F |  | 0 | 0 | F | 0 | 0 | 0 | 0 | 0 | W | N | 1 | 0 | 0 | S | Y | SE | GR,SO,SU,MI | N | N | 50 | G | DRB | DRB |  |  |  | CDR: 0; CDR: 0; C: C; C: C; N: N; N: N; Y: N | 0 | FFG |  |  |  | 0 | 0 |  |  |  | 0 | 0 |  |  |  | 0 | 0
2196 | 227502 | 1256560 | F1d | haFL | N2x | 7 | U1 | L | 0 | 0 | VF | 0 | 2 | 0 | 0 | 1 | W | N | 3 | 2 | 1 | WS | N |  |  | Y | N | 55 | R | DB | VDGB |  |  |  | CDR: 0; CDR: 0; C: ZC; C: C; N: N; N: N; Y: N | 0 | 0 |  |  |  | 0 | 0 |  |  |  | 0 | 0 |  |  |  | 0 | 0
2197 | 227985 | 1256462 | VP2 | haVR(pe) | N2x | 4 | G1 | M | 70 | 0 | 0 | 0 | 0 | 0 | 0 | 0 | M | N | 3 | 2 | 1 | WS | N |  |  | Y | N | 120 |  | VDG | VDG | VDG | YB | YB | 0 | 0 | 0 | 0 | 0 | HC | HC | HC | SCL | SCL | N | N | Y | 0 | 0 | 0 | 0 | 0 | 0 | 0 | 0 | 0 | 0 | 0 | 0 | 0 | 0 | 0 | 0 | 0 | 0 | 0 | 0
2198 | 229502 | 1257509 | VH1 | haVR | 1v | 1 | F |  | 40 | 0 | 0 | 0 | 0 | 0 | 0 | 0 | I | N | 3 | 0 | 3 | W | N |  |  | Y | Y | 120 |  | VDGB | VDGB | VDGB | VDGB | VDGB | 0 | FDR | FDR | FDR | FDR | HC | HC | HC | HC | HC | N | N | Y | 0 | 0 | 0 | 0 | 0 | 0 | 0 | 0 | 0 | 0 | 0 | 0 | 0 | 0 | 0 | 0 | F | F | F | F
2199 | 230020 | 1257453 | VH1 | haVR | 1v | 1 | F |  | 55 | 0 | 0 | 0 | 0 | 0 | 0 | 0 | I | N | 3 | 1 | 3 | W | N |  |  | Y | N | 120 |  | VDGB | VDGB | VDGB | VDGB | VDGB | 0 | FDR | FDR | FDR | FDR | HC | HC | HC | HC | HC | N | N | Y | 0 | 0 | 0 | 0 | 0 | 0 | 0 | 0 | 0 | 0 | 0 | 0 | 0 | 0 | 0 | 0 | F | F | F | F
2200 | 230494 | 1257476 | VH1 | haVR | 1v | 1 | F |  | 50 | 0 | 0 | 0 | 0 | 0 | 0 | 0 | I | N | 2 | 1 | 3 | GW | N |  |  | Y | N | 120 |  | VDGB | VDGB | VDGB | VDGB | VDGB | 0 | FDR | FDR | FDR | FDR | HC | HC | HC | HC | HC | N | N | Y | 0 | 0 | 0 | 0 | 0 | 0 | 0 | 0 | 0 | 0 | 0 | 0 | 0 | 0 | 0 | 0 | F | F | F | F
2201 | 230995 | 1257477 | VH1 | haVR | 1v | 1 | F |  | 70 | 0 | 0 | 0 | 0 | 0 | 0 | 0 | I | N | 2 | 1 | 3 | GW | N |  |  | Y | N | 120 |  | VDGB | VDGB | VDGB | VDGB | VDGB | 0 | FDR | FDR | FDR | FDR | HC | HC | HC | HC | HC | N | N | Y | 0 | 0 | 0 | 0 | 0 | 0 | 0 | 0 | 0 | 0 | 0 | 0 | 0 | 0 | 0 | 0 | F | F | F | F
2202 | 231507 | 1257489 | R1 | haLV | 1r | 1 | F |  | 20 | 0 | 0 | 0 | 0 | 0 | 0 | 0 | W | N | 2 | 0 | 0 | S | Y | M | N | N | Y | 120 |  | DRB | DR | DR | DR | DR | 0 | 0 | 0 | 0 | 0 | C | C | C | C | C | Y | N | N | 0 | 0 | 0 | 0 | 0 | 0 | 0 | 0 | 0 | 0 | 0 | 0 | 0 | 0 | 0 | 0 | 0 | 0 | 0 | 0
2203 | 232015 | 1257456 | VH1 | haVR | 1v | 2 | F |  | 50 | 0 | 0 | 0 | 0 | 0 | 0 | 0 | I | N | 2 | 1 | 2 | S | Y | N | MI | Y | N | 120 |  | VDGB | VDGB | VDGB | VDGB | VDGB | 0 | CDR | CDR | CDR | CDR | HC | HC | HC | HC | HC | N | N | Y | 0 | 0 | 0 | 0 | 0 | 0 | 0 | 0 | 0 | 0 | 0 | 0 | 0 | 0 | 0 | 0 | F | F | F | F
2204 | 232511 | 1257499 | VH1 | haVR | 1v | 1 | F |  | 25 | 0 | 0 | 0 | 0 | 0 | 0 | 0 | I | N | 3 | 0 | 3 | W | N |  |  | Y | N | 120 |  | VDGB | VDGB | VDGB | VDGB | VDGB | 0 | CDR | CDR | CDR | CDR | HC | HC | HC | HC | HC | N | N | Y | 0 | 0 | 0 | 0 | 0 | 0 | 0 | 0 | 0 | 0 | 0 | 0 | 0 | 0 | 0 | 0 | F | F | F | F
2205 | 233027 | 1257490 | VH1 | haVR | 1v | 1 | F |  | 10 | 0 | 0 | 0 | 0 | 0 | 0 | 0 | I | N | 3 | 0 | 1 | S | Y | N |  | N | N | 120 |  | VDGB | VDGB | VDGB | DB | DB | 0 | CDR | CDR | CDRG | CDRG | HC | HC | HC | C | C | N | N | Y | 0 | 0 | 0 | 0 | 0 | 0 | 0 | 0 | 0 | 0 | 0 | 0 | 0 | 0 | 0 | 0 | VF | VF | VF | VF
2206 | 233498 | 1257505 | R2 | haLV | 1r | 2 | F |  | 10 | 0 | 0 | 0 | 0 | 0 | 0 | 0 | W | N | 1 | 0 | 0 | S | Y | M | N | N | N | 120 |  | DRB | DRB | RB | RB | RB | 0 | 0 | 0 | 0 | 0 | [8 empty] | 0 | 0 | 0 | 0 | 0 | 0 | 0 | 0 | 0 | 0 | 0 | 0 | 0 | 0 | 0 | 0 | 0 | 0 | 0 | 0 | bar: HC HC HC to Y Y Y
2207 | 233979 | 1257491 | R1 | haLV | 1r | 2 | F |  | 0 | 0 | 0 | 0 | 0 | 0 | 0 | 0 | W | N | 1 | 0 | 0 | S | Y | GR | SO.M,MI, | N | N | 120 |  | DRB | DRB | DR | DR | DR | 0 | 0 | 0 | 0 | 0 | [8 empty] | 0 | 0 | 0 | 0 | 0 | 0 | 0 | 0 | 0 | 0 | 0 | 0 | 0 | 0 | 0 | 0 | 0 | 0 | 0 | 0 | bar: HC HC HC to Y Y Y
2208 | 234518 | 1257491 | R1 | haLV | 1r | 2 | F |  | 0 | 0 | 0 | 0 | 0 | 0 | 0 | 0 | W | N | 1 | 0 | 0 | S | Y | GR | SB | N | N | 120 |  | DRB | DRB | DR | DR | DR | 0 | 0 | 0 | 0 | 0 | [8 empty] | 0 | 0 | 0 | 0 | 0 | 0 | 0 | 0 | 0 | 0 | 0 | 0 | 0 | 0 | 0 | 0 | 0 | 0 | 0 | 0 | bar: HC HC HC to Y Y Y
2209 | 235019 | 1257523 | R1 | haLV | 1r | 2 | F |  | 0 | 0 | 0 | 0 | 0 | 0 | 0 | 0 | W | N | 1 | 0 | 0 | S | Y | GR | SO | N | N | 120 |  | DRB | DRB | DR | DR | DR | 0 | 0 | 0 | 0 | 0 | [8 empty] | 0 | 0 | 0 | 0 | 0 | 0 | 0 | 0 | 0 | 0 | 0 | 0 | 0 | 0 | 0 | 0 | 0 | 0 | 0 | 0 | bar: HC HC HC to Y Y Y
2210 | 225485 | 1255476 | VP3 | haVR(pe) | 1v | 2 | F |  | 30 | 0 | 0 | 0 | 0 | 0 | 0 | 0 | I | N | 3 | 0 | 2 | S | Y | N | M | N | N | 120 |  | VDG | DB | DB | DB | DB | 0 | CDR | CDR | CDR | CDR | C | HC | HC | HC | HC | N | N | Y | 0 | 0 | 0 | 0 | 0 | 0 | 0 | 0 | 0 | 0 | 0 | 0 | 0 | 0 | 0 | 0 | 0 | 0 | 0 | 0
2211 | 225520 | 1255010 | VP1 | haVR(pe) | 4v | 7 | U2 | L | 50 | 0 | 0 | 0 | 0 | 0 | 0 | 0 | I | N | 3 | 1 | 3 | W | N |  |  | Y | N | 120 |  | BL | VDG | VDG | VDG | VDG | 0 | 0 | 0 | 0 | 0 | HC | HC | HC | HC | HC | N | N | Y | 0 | 0 | 0 | 0 | 0 | 0 | 0 | 0 | 0 | 0 | 0 | 0 | 0 | 0 | 0 | 0 | F | F | F | F
2212 | 226010 | 1254992 | VP3 | haVR(pe) | N2x | 7 | U1 | L | 50 | 0 | 0 | 0 | 0 | 0 | 1 | 0 |  | N | 1 | 0 | 2 | S | Y | GR | MI | N | N | 120 |  | VDG | VDG | DB | DB | B | 0 | 0 | 0 | 0 | 0 | C | C | C | C | HC | N | N | Y | 0 | 0 | 0 | 0 | 0 | 0 | 0 | 0 | 0 | 0 | 0 | 0 | 0 | 0 | 0 | 0 | 0 | F | F | F
2213 | 226001 | 1255502 | ?VH1 | haVR | 1v | 2 | F |  | 50 | 0 | 0 | 0 | 0 | 0 | 0 | 0 | I | N | 1 | 0 | 3 | G2 | N |  |  | Y | Y | 120 |  | DGB | DGB | DB | DGB | DGB | FFR | CFR | CFR | CDR | CDR | HC | HC | HC | HC | HC | N | N | Y | 0 | 0 | 0 | 0 | 0 | 0 | 0 | 0 | 0 | 0 | 0 | 0 | 0 | 0 | 0 | F | F | F | VF | VF
2214 | 226503 | 1255506 | VP2 | haVR(pe) | 1v | 1 | F |  | 40 | 0 | 0 | 0 | 0 | 0 | 0 | 0 | I | N | 3 | 0 | 3 | W | N |  |  | Y | N | 120 |  | VDG | DGB | DGB | DB | DB | CDR | CDR | CDR | CDR | CDR | HC | HC | HC | HC | HC | N | N | Y | 0 | 0 | 0 | 0 | 0 | 0 | 0 | 0 | 0 | 0 | 0 | 0 | 0 | 0 | 0 | VF | VF | VF | VF | VF
2215 | 227003 | 1255512 | VP2 | haVR(pe) | 2v | 3 | G2 | L | 30 | 0 | 0 | 0 | 0 | 0 | 0 | 0 | I | N | 2 | 1 | 3 | GW | N |  |  | Y | N | 120 |  | VDG | VDG | VDG | VDGB | VDGB | 0 | 0 | FFR | CDR | CDR | HC | HC | HC | HC | HC | N | N | Y | 0 | 0 | 0 | 0 | 0 | 0 | 0 | 0 | 0 | 0 | 0 | 0 | 0 | 0 | 0 | VF | VF | VF | VF | VF
2216 | 227485 | 1255486 | VP2 | haVR(pe) | 2v | 3 | G2 | L | 50 | 0 | 0 | 0 | 0 | 0 | 1 | 0 | I | N | 2 | 0 | 3 | GW | N |  |  | Y | N | 120 |  | VDG | DGB | DGB | DGB | DGB | 0 | 0 | 0 | FDR | FDR | HC | HC | HC | HC | HC | N | N | Y | 0 | 0 | 0 | 0 | 0 | 0 | 0 | 0 | 0 | 0 | 0 | 0 | 0 | 0 | 0 | F | C | C | F | F
2217 | 227994 | 1255504 | VP2 | haVR(pe) | 2v | 3 | G2 | M | 40 | 0 | 0 | 0 | 0 | 0 | 0 | 0 | I | N | 2 | 1 | 3 | GW | N |  |  | Y | N | 120 |  | VDG | VDG | VDG | DGB | DGB | 0 | 0 | 0 | 0 | 0 | HC | HC | HC | HC | HC | N | N | Y | 0 | 0 | 0 | 0 | 0 | 0 | 0 | 0 | 0 | 0 | 0 | 0 | 0 | 0 | 0 | VF | VF | F | F | F
2218 | 228505 | 1255504 | VP1 | haVR(pe) | 2v | 3 | G2 | M | 30 | 0 | 0 | 0 | 0 | 0 | 1 | 0 | I | N | 2 | 0 | 3 | GW | N |  |  | Y | N | 120 |  | BL | VDG | VDG | VDG | DGB | 0 | 0 | 0 | 0 | 0 | HC | HC | HC | HC | HC | N | N | Y | 0 | 0 | 0 | 0 | 0 | 0 | 0 | 0 | 0 | 0 | 0 | 0 | 0 | 0 | 0 | VF | F | F | F | F
2219 | 229004 | 1255520 | VE | nlVR(pe) | N2d | 5 | U2 | M | 50 | 0 | 0 | 0 | 2 | 0 | 0 | 0 | I | N | 3 | 1 | 3 | W | N |  |  | Y | N | 90 | R | BL | BL | BL | BL |  | 0 | 0 | 0 | 0 |  | HC | HC | HC | HC |  | N | N | Y | 0 | 0 | 0 | 0 |  | 0 | 0 | 0 | 0 |  | 0 | 0 | 0 | 0 |  | 0 | 0 | VF | VF
2220 | 229488 | 1255504 | VP3 | haVR(pe) | 1v | 1 | F |  | 0 | 0 | 0 | 0 | 0 | 0 | 0 | 0 | I | N | 1 | 0 | 3 | S | Y | N | SB | Y | N | 120 |  | DGB | VDG | VDG | DB | DB | 0 | CFR | CFR | CDR | CDR | C | HC | HC | HC | HC | N | N | Y | 0 | 0 | 0 | 0 | 0 | 0 | 0 | 0 | 0 | 0 | 0 | 0 | 0 | 0 | 0 | VF | VF | VF | VF | VF
2221 | 230003 | 1255499 | R2 | haLV | 1r | 2 | F |  | 0 | 0 | 0 | 0 | 0 | 0 | 0 | 0 | W | N | 1 | 0 | 1 | S | Y | MI | GR | N | N | 120 |  | DRB | YR | YR | YR | YR | 0 | 0 | 0 | 0 | 0 | C | C | C | C | C | Y | N | N | 0 | 0 | 0 | 0 | 0 | 0 | 0 | 0 | 0 | 0 | 0 | 0 | 0 | 0 | 0 | 0 | 0 | 0 | 0 | 0
2222 | 227497 | 1256997 | VP1g | haVR(pe) | 3v | 4 | U2 | M | 60 | 0 | 0 | 0 | 0 | 0 | 0 | 0 | I | N | 1 | 0 | 1 | S | Y | MI | M | N | N | 90 | S | VDG | VDG | VDG | VDG |  | 0 | FDR | FDR | FDR |  | C | HC | HC | HC |  | N | N | Y | 0 | 0 | 0 | 0 |  | 0 | 0 | 0 | 0 |  | 0 | 0 | 0 | 0 |  | 0 | F | F | F
2223 | 228000 | 1257005 | Un | Un | N2x | 7 | U1 | M | 0 | 0 | 0 | 0 | 0 | 0 | 1 | 0 | W | N | 2 | 1 | 3 | GW | N |  |  | Y | N | 40 | S | VDG | DGB |  |  |  | 0 | CFR: 0; C: SC; HC: SCL; N: N | 0 | 0 |  |  |  | 0 | 0 |  |  |  | 0 | 0 |  |  |  | 0 | 0
2224 | 228519 | 1256955 | L3 | hkLP | N2dx | 2 | G1 | C | 0 | 0 | F | 0 | 0 | 0 | 1 | 0 | W | N | 2 | 2 | 3 | GW | N |  |  | Y | N | 10 | S | DB |  |  |  |  | 0 | [12 empty] | 0 |  |  |  |  | 0 |  |  |  |  | 0 |  |  |  |  | 0 | bar: C
2225 | 229020 | 1256991 | P | plLV | 1r | 2 | F |  | 0 | C | M | 0 | 0 | 0 | 0 | 0 | W | N | 1 | 0 | 3 | S | Y | GR,M | MI | N | N | 120 |  | DRB | DRB | DRB | RB | RB | 0 | 0 | 0 | 0 | 0 | C | C | C | C | C | Y | N | N | 0 | CFG | CFG | CFG | CFG | 0 | 0 | 0 | 0 | 0 | 0 | 0 | 0 | 0 | 0 | VF | C | C | M | M
2226 | 229502 | 1257001 | VH1 | haVR | 1v | 1 | F |  | 50 | 0 | 0 | 0 | 0 | 0 | 0 | 0 | I | N | 2 | 0 | 3 | GW | N |  |  | Y | N | 120 |  | DGB | DGB | DGB | DGB | DGB | CDR | CDR | CDR | CDR | CDR | C | HC | HC | HC | HC | N | N | Y | 0 | 0 | 0 | 0 | 0 | 0 | 0 | 0 | 0 | 0 | 0 | 0 | 0 | 0 | 0 | VF | 0 | 0 | 0 | 0
2227 | 230005 | 1256994 | VH1 | haVR | 1v | 1 | F |  | 50 | 0 | 0 | 0 | 0 | 0 | 0 | 0 | I | N | 2 | 0 | 3 | GW | N |  |  | Y | Y | 120 |  | DB | DGB | DGB | VDGB | VDGB | FFR | CFR | CFR | CDR | CDR | C | HC | HC | HC | HC | N | N | Y | 0 | 0 | 0 | 0 | 0 | 0 | 0 | 0 | 0 | 0 | 0 | 0 | 0 | 0 | 0 | 0 | VF | VF | F | F
2228 | 230495 | 1257005 | VH2 | haVR | 1v | 2 | F |  | 40 | 0 | 0 | 0 | 0 | 0 | 0 | 0 | I | N | 1 | 0 | 3 | G2 | N |  |  | Y | N | 120 |  | DGB | DB | DB | DGB | DGB | CDR | CDR | CDR | CDR | CDR | HC | HC | HC | HC | HC | N | N | Y | 0 | 0 | 0 | 0 | 0 | 0 | 0 | 0 | 0 | 0 | 0 | 0 | 0 | 0 | 0 | 0 | 0 | 0 | F | F
2229 | 231000 | 1257014 | B | haLV | 1r | 2 | F |  | 0 | 0 | 0 | 0 | 0 | 0 | 0 | 0 | I | N | 2 | 0 | 3 | S | Y | FA | R | N | N | 120 |  | DB | DB | DB | DB | DB | CDR | CDR | CDR | CDR | CDR | C | C | C | C | C | Y | N | N | 0 | 0 | 0 | 0 | 0 | 0 | 0 | 0 | 0 | 0 | 0 | 0 | 0 | 0 | 0 | 0 | VF | VF | VF | VF
2230 | 231510 | 1257020 | VE | nlVR | N2d | 4 | U2 | M | 40 | 0 | C | 0 | 0 | 0 | 0 | 0 | I | N | 1 | 0 | 3 | S | Y | FA | R | Y | N | 70 | R | DGB | DB | DB |  |  | 0 | CDR | CDR |  |  | C | HC | HC |  |  | N | N | Y | 0 | 0 | 0 |  |  | 0 | 0 | 0 |  |  | 0 | 0 | 0 |  |  | F | VF | VF
2231 | 232010 | 1256997 | Bg | haLV | 3r | 4 | U2 | C | 0 | 0 | F | 0 | 0 | 0 | 0 | 0 | W | N | 1 | 0 | 1 | S | Y | M |  | N | N | 60 | G | VDB | DB | DB |  |  | 0 | 0 | 0 |  |  | C | C | C |  |  | Y | N | N | 0 | 0 | 0 |  |  | 0 | 0 | 0 |  |  | 0 | 0 | 0 |  |  | 0 | VF | VF
2232 | 232499 | 1257001 | VH1 | haVR | 1v | 2 | F |  | 50 | 0 | 0 | 0 | 0 | 0 | 0 | 0 | I | N | 3 | 1 | 3 | W | N |  |  | Y | N | 120 |  | DB | DGB | DGB | DGB | DGB | CDR | CDR | CDR | CDR | CDR | C | HC | HC | HC | HC | N | N | Y | 0 | 0 | 0 | 0 | 0 | 0 | 0 | 0 | 0 | 0 | 0 | 0 | 0 | 0 | 0 | 0 | 0 | 0 | 0 | 0
2233 | 232996 | 1257001 | VP2 | haVR(pe) | N1e(1v) | 2 | F |  | 30 | 0 | 0 | 0 | 0 | 0 | 0 | 1 | I | N | 3 | 1 | 3 | W | N |  |  | N | Y | 120 |  | VDG | DGB | DGB | DGB | DGB | CDR | CDR | CDR | CDR | CDR | C | HC | HC | HC | HC | N | N | Y | 0 | 0 | 0 | 0 | 0 | 0 | 0 | 0 | 0 | 0 | 0 | 0 | 0 | 0 | 0 | 0 | F | F | F | F
2234 | 228498 | 1256493 | Un | Un | N2d | 2 | F |  | 40 | 0 | 0 | 0 | 0 | 0 | 0 | 0 | W | N | 2 | 1 | 2 | WO | N |  |  | Y | N | 40 | R | DB VDG: VDG; DGB DGB: VDG; CDR CDR: 0; CDR CDR: 0; C C: HC; HC HC: C; N N: N | 0 | VFFG |  |  |  | 0 | 0 |  |  |  | 0 | 0 |  |  |  | 0 | 0
2235 | 228996 | 1256490 | ?VH1 | haVR | 3v | 5 | U2 | U | 50 | 0 | 0 | 0 | 0 | 0 | 0 | 0 | W | N | 1 | 0 | 1 | S | Y | SB | M | N | N | 120 |  | VDGB | VDGB | VDGB | B | DOB | 0 | 0 | 0 | 0 | 0 | C | C | C | C | C | N | N | N | 0 | 0 | 0 | 0 | 0 | 0 | 0 | 0 | 0 | 0 | 0 | 0 | 0 | 0 | 0 | 0 | 0 | 0 | 0 | 0
2236 | 229507 | 1256490 | VH1 | haVR | 1v | 2 | F |  | 40 | 0 | 0 | 0 | 0 | 0 | 0 | 0 | I | N | 1 | 1 | 3 | G3 | N |  |  | Y | N | 120 |  | VDGB | VDGB | VDGB | VDGB | VDGB | CDR | CDR | FDR | FDR | FDR | HC | HC | HC | HC | HC | N | N | Y | 0 | 0 | 0 | 0 | 0 | 0 | 0 | 0 | 0 | 0 | 0 | 0 | 0 | 0 | 0
2237 | 230012 | 1256499 | VH1 | haVR | 3v | 4 | U2 | M | 20 |  |  |  | 0 | 0 | 0 | 0 | I | N | 1 | 2 | 3 | GS | N |  |  | Y | N | 120 |  | VDGB | VDGB | VDGB | VDGB | VDGB | 0 | 0 | 0 | 0 | 0 | C | C | C | C | C | N | N | Y | 0 | 0 | 0 | 0 | 0 | 0 | 0 | 0 | 0 | 0 | 0 | 0 | 0 | 0 | 0 | 0 | F | F | C | C
2238 | 230512 | 1256506 | VH1 | haVR | 2v | 3 | G2 | U | 40 | 0 | 0 | 0 | 0 | 0 | 0 | 0 | I | N | 1 | 0 | 3 | G2 | N |  |  | Y | Y | 120 |  | VDGB | VDGB | VDGB | VDGB | VDGB | CDR | CDR | FDR | FDR | FDR | HC | HC | HC | HC | HC | N | N | Y | 0 | 0 | 0 | 0 | 0 | 0 | 0 | 0 | 0 | 0 | 0 | 0 | 0 | 0 | 0 | VF | VF | F | F | F
2239 | 230990 | 1256495 | VH1 | haVR | 1v | 2 | F |  | 30 | 0 | 0 | 0 | 0 | 0 | 0 | 0 | I | N | 1 | 2 | 3 | GS | N |  |  | Y | N | 120 |  | VDGB | VDGB | VDGB | VDGB | VDGB | CDR | CDR |  |  |  | HC | HC | HC | HC | HC | N | N | Y | 0 | 0 | 0 | 0 | 0 | 0 | 0 | 0 | 0 | 0 | 0 | 0 | 0 | 0 | 0 | VF | VF | F | F | F
2240 | 231501 | 1256510 | VH2 | haVR | 1v | 2 | F |  | 30 | 0 | 0 | 0 | 0 | 0 | 0 | 0 | I | N | 2 | 1 | 3 | GW | N |  |  | Y | N | 120 |  | VDGB | DB | DB | DGB | DGB | FDR | CDR | CDR | FDR | FDR | HC | HC | HC | HC | HC | N | N | Y | 0 | 0 | 0 | 0 | 0 | 0 | 0 | 0 | 0 | 0 | 0 | 0 | 0 | 0 | 0 | VF | F | F | F | F
2241 | 232003 | 1256496 | P | plLV | N2x | 4 | U1 | M | 15 | 0 | 0 | 0 | 0 | 0 | 0 | 0 | W | N | 1 | 0 | 1 | S | Y | SB | N | N | N | 120 |  | DB | DRB | DRB | DRB | YR | 0 | 0 | 0 | 0 | 0 | C | C | C | C | C | Y | N | N | 0 | 0 | 0 | MFG | CFG | 0 | 0 | 0 | 0 | 0 | 0 | 0 | 0 | 0 | 0 | 0 | F | F | M | 0
2242 | 229516 | 1257990 | VH1 | haVR | N2e | 2 | F |  | 40 | 0 | 0 | 0 | 0 | 0 | 0 | 2 | I | N | 2 | 2 | 2 | WS | N |  |  | Y | N | 120 |  | VDGB | VDGB | VDGB | VDGB | VDGB | CDR | CDR | FDR | FDR | FDR | HC | HC | HC | HC | HC | N | N | Y | 0 | 0 | 0 | 0 | 0 | 0 | 0 | 0 | 0 | 0 | 0 | 0 | 0 | 0 | 0 | VF | VF | 0 | 0 | 0
2243 | 230005 | 1257995 | VH1 | haVR | 1v | 1 | F |  | 70 | 0 | 0 | 0 | 0 | 0 | 0 | 0 | I | N | 2 | 0 | 3 | GW | N |  |  | Y | N | 120 |  | VDGB | VDGB | VDGB | VDGB | VDGB | CDR | CDR | CDR | CDR | CDR | HC | HC | HC | HC | HC | N | N | Y | 0 | 0 | 0 | 0 | 0 | 0 | 0 | 0 | 0 | 0 | 0 | 0 | 0 | 0 | 0 | VF | VF | F | F | F
2244 | 230498 | 1258004 | VH1 | haVR | 1v | 2 | F |  | 80 | 0 | 0 | 0 | 0 | 0 | 0 | 0 | I | N | 0 | 0 | 3 | G1 | N |  |  | Y | N | 120 |  | VDGB | VDGB | VDGB | VDGB | VDGB | FDR | FDR | FDR | FDR | FDR | HC | HC | HC | HC | HC | N | N | Y | 0 | 0 | 0 | 0 | 0 | 0 | 0 | 0 | 0 | 0 | 0 | 0 | 0 | 0 | 0 | VF | VF | F | F | F
2245 | 230999 | 1258009 | VP1 | haVR(pe) | 1v | 2 | F |  | 60 | 0 | 0 | 0 | 0 | 0 | 0 | 0 | I | N | 1 | 0 | 3 | G2 | N |  |  | Y | N | 120 |  | BL | BL | BL | BL | BL | 0 | 0 | 0 | 0 | 0 | HC | HC | HC | HC | HC | N | N | Y | 0 | 0 | 0 | 0 | 0 | 0 | 0 | 0 | 0 | 0 | 0 | 0 | 0 | 0 | 0 | 0 | 0 | 0 | 0 | 0
2246 | 231504 | 1258001 | VP2 | haVR(pe) | 1v | 2 | F |  | 60 | 0 | 0 | 0 | 0 | 0 | 0 | 0 | I | N | 1 | 1 | 2 | S | Y | N | M | Y | N | 120 |  | VDG | VDGB | VDGB | VDGB | DG | CDR | CDR | FDG | FDG | FDG | HC | HC | HC | HC | HC | N | N | Y | 0 | 0 | 0 | 0 | 0 | 0 | 0 | 0 | 0 | 0 | 0 | 0 | 0 | 0 | 0 | 0 | 0 | 0 | 0 | 0
2247 | 232050 | 1257989 | ?VH1 | haVR | 1v | 2 | F |  | 70 | 0 | 0 | 0 | 0 | 0 | 0 | 0 | I | N | 3 | 2 | 2 | WS | N |  |  | Y | N | 120 |  | VDGB | VDGB | DB | DB | DB | CDR | CDR | CFR | CFR | CFR | HC | HC | HC | HC | HC | N | N | Y | 0 | 0 | 0 | 0 | 0 | 0 | 0 | 0 | 0 | 0 | 0 | 0 | 0 | 0 | 0 | 0 | 0 | 0 | 0 | 0
2248 | 232499 | 1258002 | VH1 | haVR | 1v | 1 | F |  | 60 | 0 | 0 | 0 | 0 | 0 | 0 | 0 | I | N | 3 | 2 | 3 | WS | N |  |  | Y | N | 120 |  | VDGB | VDGB | VDGB | VDGB | VDGB | CDR | CDR | CDR | CDR | CDR | HC | HC | HC | HC | HC | N | N | Y | 0 | 0 | 0 | 0 | 0 | 0 | 0 | 0 | 0 | 0 | 0 | 0 | 0 | 0 | 0 | 0 | 0 | VF | VF | VF
2249 | 232997 | 1258013 | VH1 | haVR | 1v | 2 | F |  | 60 | 0 | 0 | 0 | 0 | 0 | 0 | 0 | I | N | 1 | 0 | 3 | S | Y | FA | R | Y | N | 120 |  | VDGB | VDGB | VDGB | VDGB | VDGB | CDR | CDR | CDR | CDR | CDR | HC | HC | HC | HC | HC | N | N | Y | 0 | 0 | 0 | 0 | 0 | 0 | 0 | 0 | 0 | 0 | 0 | 0 | 0 | 0 | 0 | VF | VF | F | F | F
2250 | 233507 | 1257996 | Un | Un | N2d | 3 | G2 | U | 0 | 0 | C | 0 | 0 | 0 | 0 | 0 | W | N | 1 | 0 | 1 | S | Y | GR | SO,MI | N | N | 35 | R | DRB | DRB |  |  |  | CDR CDR CDR CDR: 0; CDR CDR CDR CDR: 0; HC HC HC HC: C; HC HC HC HC: C; N N N N: N; N N N N: N; Y Y Y Y: N | 0 | 0 |  |  |  | 0 | 0 |  |  |  | 0 | 0 |  |  |  | 0 | 0
2251 | 234003 | 1257987 | N | lvNT | 1r | 2 | F |  | 0 | 0 | 0 | 0 | 0 | 0 | 0 | 0 | W | N | 1 | 0 | 0 | S | Y | GR | SO,SU | N | N | 120 |  | DRB | DRB | DRB | DRB | DRB | 0 | 0 | 0 | 0 | 0 | C | C | C | C | C | N | Y | N | 0 | 0 | 0 | 0 | 0 | 0 | 0 | 0 | 0 | 0 | 0 | 0 | 0 | 0 | 0 | 0 | 0 | 0 | 0 | 0
2252 | 234508 | 1257989 | N | lvNT | 1r | 2 | F |  | 0 | 0 | 0 | 0 | 0 | 0 | 0 | 0 | W | N | 1 | 0 | 0 | S | Y | SE | MI,GR | N | N | 120 |  | DRB | DRB | DRB | DRB | DRB | 0 | 0 | 0 | 0 | 0 | C | C | C | C | C | N | Y | N | 0 | 0 | 0 | 0 | 0 | 0 | 0 | 0 | 0 | 0 | 0 | 0 | 0 | 0 | 0 | 0 | 0 | 0 | 0 | 0
2253 | 234995 | 1258009 | N | lvNT | 1r | 2 | F |  | 0 | 0 | 0 | 0 | 0 | 0 | 0 | 0 | W | N | 1 | 0 | 1 | S | Y | GR | MI,SU,SO | N | N | 120 |  | DRB | DRB | DRB | DR | DR | 0 | 0 | 0 | 0 | 0 | C | C | C | C | C | N | Y | N | 0 | 0 | 0 | 0 | 0 | 0 | 0 | 0 | 0 | 0 | 0 | 0 | 0 | 0 | 0 | 0 | 0 | 0 | 0 | 0
2254 | 230002 | 1258500 | VH1 | haVR | N2x | 3 | G1 | U | 70 | 0 | 0 | 0 | 0 | 0 | 0 | 0 | I | N | 2 | 0 | 3 | GW | N |  |  | Y | N | 120 |  | DGB | DGB | VDGB | DGB | DGB | 0 | 0 | CDR | CDR | CDR | HC | HC | HC | HC | HC | N | N | Y | 0 | 0 | 0 | 0 | 0 | 0 | 0 | 0 | 0 | 0 | 0 | 0 | 0 | 0 | 0 | 0 | 0 | VF | VF | VF
2255 | 230498 | 1258496 | VP1 | haVR(pe) | 1v | 2 | F |  | 90 | 0 | 0 | 0 | 0 | G | 0 | 0 | I | N | 2 | 0 | 3 | GW | N |  |  | Y | N | 120 |  | VDG | VDG | VDG | VDG | VDG | FFR | CDR | CDR | CDR | CDR | HC | HC | HC | HC | HC | N | N | Y | 0 | 0 | 0 | 0 | 0 | 0 | 0 | 0 | 0 | 0 | 0 | 0 | 0 | 0 | 0 | 0 | VF | VF | VF | VF
2256 | 231010 | 1258500 | VP3 | haVR(pe) | 1v | 2 | F |  | 0 | 0 | 0 | 0 | 0 | 0 | 0 | 0 | I | N | 2 | 2 | 2 | WS | N |  |  | Y | N | 120 |  | VDG | DB | DGB | DGB | DGB | CDR | CDR | FDR | FDR | FDR | C | C | HC | HC | HC | Y | N | Y | 0 | 0 | 0 | 0 | 0 | 0 | 0 | 0 | 0 | 0 | 0 | 0 | 0 | 0 | 0 | 0 | VF | VF | VF | VF
2257 | 231506 | 1258496 | VH2 | haVR | 1v | 2 | F |  | 80 | 0 | 0 | 0 | 0 | 0 | 0 | 0 | I | N | 1 | 2 | 3 | GS | N |  |  | Y | N | 120 |  | DB | DYB | DYB | DYB | DYB | CDR | CDR | CDR | CDR | CDR | HC | HC | HC | HC | HC | N | N | Y | 0 | 0 | 0 | 0 | 0 | 0 | 0 | 0 | 0 | 0 | 0 | 0 | 0 | 0 | 0 | 0 | 0 | 0 | 0 | 0
2258 | 232508 | 1258518 | L1 | haLP | N2dx | 4 | U1 | M | 0 | F | M | 0 | 1 | 0 | 0 | 0 | W | N | 2 | 1 | 2 | WO | N |  |  | Y | N | 25 | R | VDG VDG DB: DRB; FFR CDR CDR: 0; HC HC C HC: C | CFG |  |  |  |  | 0 |  |  |  |  | 0 |  |  |  |  | 0
2259 | 233003 | 1258498 | VP2 | haVR(pe) | N2x | 3 | G1 | M | 50 | 0 | 0 | 0 | 0 | G | 0 | 0 | I | N | 2 | 0 | 3 | GW | N |  |  | Y | Y | 120 |  | VDG | DGB | DGB | DOB | DOB | FDR | CDR | CDR | 0 | 0 | HC | HC | HC | HC | HC | N | N | Y | 0 | 0 | 0 | 0 | 0 | 0 | 0 | 0 | 0 | 0 | 0 | 0 | 0 | 0 | 0 | 0 | 0 | 0 | 0 | 0
2260 | 233501 | 1258500 | VP2 | haVR(pe) | 1v | 2 | F |  | 80 | 0 | 0 | 0 | 0 | 0 | 0 | 0 | I | N | 1 | 0 | 3 | G2 | N |  |  | Y | N | 120 |  | VDG | VDG | VDGB | VDGB | VDGB | 0 | 0 | CDR | CDR | CDR | HC | HC | HC | HC | HC | Y | N | Y | 0 | 0 | 0 | 0 | 0 | 0 | 0 | 0 | 0 | 0 | 0 | 0 | 0 | 0 | 0 | 0 | 0 | VF | VF | VF
2261 | 234002 | 1258489 | VH1 | haVR | 2v | 3 | F |  | 0 | 0 | 0 | 0 | 0 | 0 | 0 | 0 | I | N | 1 | 0 | 3 | G2 | N |  |  | Y | N | 120 |  | DB | VDGB | VDGB | DGB | VDGB | CDR | FDR | FDR | CDR | CDR | C | C | C | HC | HC | Y | N | Y | 0 | 0 | 0 | 0 | 0 | 0 | 0 | 0 | 0 | 0 | 0 | 0 | 0 | 0 | 0 | 0 | 0 | 0 | 0 | 0
2262 | 234505 | 1258504 | R1 | haLV | 2r | 3 | F |  | 0 | 0 | 0 | 0 | 0 | 0 | 0 | 0 | W | N | 1 | 0 | 1 | S | Y | SB | GR,N | N | N | 120 |  | DRB | DRB | DRB | DRB | DRB | 0 | 0 | 0 | 0 | 0 | C | C | C | C | C | Y | N | N | 0 | 0 | 0 | 0 | 0 | 0 | 0 | 0 | 0 | 0 | 0 | 0 | 0 | 0 | 0 | 0 | 0 | 0 | 0 | 0
2263 | 234920 | 1258495 | P | plLV | 1r | 2 | F |  | 0 | 0 | 0 | 0 | 0 | 0 | 0 | 0 | W | N | 2 | 3 | 2 | WS | N |  |  | N | N | 120 |  | DRB | YR | YR | YR | YR | 0 | 0 | 0 | 0 | 0 | C | C | GC | GC | GC | Y | N | N | 0 | 0 | MFG | MFG | MFG | 0 | 0 | 0 | 0 | 0 | 0 | 0 | 0 | 0 | 0 | 0 | VF | M | M | M
2264 | 232496 | 1256503 | VH2 | haVR | 1v | 2 | G2 | L | 60 | 0 | 0 | 0 | 0 | 0 | 0 | 0 | I | N | 3 | 1 | 2 | W | N |  |  | Y | N | 120 |  | DB | DB | DB | DB | DB | FDR | 0 | 0 | 0 | 0 | HC | HC | HC | HC | HC | N | N | Y | 0 | 0 | 0 | 0 | 0 | 0 | 0 | 0 | 0 | 0 | 0 | 0 | 0 | 0 | 0 | VF | F | F | F | F
2265 | 233003 | 1256498 | VH2 | haVR | 1v | 2 | G2 | L | 60 | 0 | 0 | 0 | 0 | 0 | 0 | 0 | I | N | 1 | 2 | 3 | GS | N |  |  | Y | N | 120 |  | DB | DB | DB | DB | DB | 0 | 0 | 0 | 0 | 0 | HC | HC | HC | HC | HC | N | N | Y | 0 | 0 | 0 | 0 | 0 | 0 | 0 | 0 | 0 | 0 | 0 | 0 | 0 | 0 | 0 | F | F | F | F | F
2266 | 233513 | 1256496 | VH1 | haVR | 1v | 2 | F |  | 40 | 0 | 0 | 0 | 0 | 0 | 0 | 0 | I | N | 2 | 2 | 3 | GW | N |  |  | Y | Y | 120 |  | DB | VDGB | VDGB | VDGB | VDGB | FDR | 0 | 0 | 0 | 0 | HC | HC | HC | HC | HC | N | N | Y | 0 | 0 | 0 | 0 | 0 | 0 | 0 | 0 | 0 | 0 | 0 | 0 | 0 | 0 | 0 | F | F | F | F | F
2267 | 234000 | 1256500 | VH1 | haVR | 1v | 2 | F |  | 50 | 0 | 0 | 0 | 0 | 0 | 0 | 0 | I | N | 1 | 0 | 3 | G2 | N |  |  | Y | N | 120 |  | VDGB | VDGB | VDGB | VDGB | VDGB | FDR | FDR | FDR | FDR | FDR | HC | HC | HC | HC | HC | N | N | Y | 0 | 0 | 0 | 0 | 0 | 0 | 0 | 0 | 0 | 0 | 0 | 0 | 0 | 0 | 0 | F | F | F | F | F
2268 | 234502 | 1256494 | VH1 | haVR | 1v | 1 | F |  | 50 | 0 | 0 | 0 | 0 | 0 | 0 | 0 | I | N | 2 | 0 | 3 | GW | N |  |  | Y | N | 120 |  | VDGB | VDGB | VDGB | VDGB | VDGB | CDR | 0 | 0 | 0 | 0 | HC | HC | HC | HC | HC | N | N | Y | 0 | 0 | 0 | 0 | 0 | 0 | 0 | 0 | 0 | 0 | 0 | 0 | 0 | 0 | 0 | F | F | F | F | F
2269 | 234988 | 1256494 | R1 | haLV | N2x | 2 | G1 | M | 0 | 0 | 0 | 0 | 0 | 0 | 0 | 0 | W | N | 2 | 0 | 1 | S | Y | SO | M | N | Y | 120 |  | DB | DRB | DR | DR | DR | 0 | 0 | 0 | 0 | 0 | C | C | C | C | C | Y | N | N | 0 | 0 | 0 | 0 | 0 | 0 | 0 | 0 | 0 | 0 | 0 | 0 | 0 | 0 | 0 | 0 | 0 | 0 | 0 | 0
2270 | 235517 | 1256512 | R1 | haLV | 1r | 2 | F |  | 0 | 0 | 0 | 0 | 0 | 0 | 0 | 0 | W | N | 1 | 0 | 0 | S | Y | M | GR,N,MI,SB | N | N | 120 |  | DB | DRB | DRB | DRB | DRB | 0 | 0 | 0 | 0 | 0 | C | C | C | C | C | Y | N | N | 0 | 0 | 0 | 0 | 0 | 0 | 0 | 0 | 0 | 0 | 0 | 0 | 0 | 0 | 0 | 0 | 0 | 0 | 0 | 0
2271 | 235995 | 1256504 | R1 | haLV | 1r | 2 | F |  | 0 | 0 | 0 | 0 | 0 | 0 | 0 | 0 | W | N | 1 | 0 | 0 | S | Y | SB | MI,SO,GR | N | N | 120 |  | DB | DRB | DRB | DRB | DRB | 0 | 0 | 0 | 0 | 0 | C | C | C | C | C | Y | N | N | 0 | 0 | 0 | 0 | 0 | 0 | 0 | 0 | 0 | 0 | 0 | 0 | 0 | 0 | 0 | 0 | 0 | 0 | 0 | 0
2272 | 236507 | 1256514 | R1 | haLV | 1r | 2 | F |  | 0 | 0 | 0 | 0 | 0 | 0 | 1 | 0 | W | N | 1 | 0 | 0 | S | Y | MI | SB,GR,N | N | N | 120 |  | DB | DRB | DRB | DRB | DRB | 0 | 0 | 0 | 0 | 0 | C | C | C | C | C | Y | N | N | 0 | 0 | 0 | 0 | 0 | 0 | 0 | 0 | 0 | 0 | 0 | 0 | 0 | 0 | 0 | 0 | 0 | 0 | 0 | 0
2273 | 237017 | 1256494 | R1 | haLV | 1r | 2 | F |  | 0 | 0 | 0 | 0 | 0 | 0 | 0 | 0 | W | N | 1 | 0 | 1 | S | Y | GR | M,SB,MI,SE | N | N | 120 |  | DRB | DRB | DRB | DRB | DRB | 0 | 0 | 0 | 0 | 0 | C | C | C | C | C | Y | N | N | 0 | 0 | 0 | 0 | 0 | 0 | 0 | 0 | 0 | 0 | 0 | 0 | 0 | 0 | 0 | 0 | 0 | 0 | 0 | 0
2274 | 237496 | 1256499 | R1 | haLV | 1r | 2 | F |  | 0 | 0 | 0 | 0 | 0 | 0 | 0 | 0 | W | N | 1 | 0 | 1 | S | Y | SB | MI,N,GR,SE | N | N | 120 |  | DB | DRB | DRB | DRB | DRB | 0 | 0 | 0 | 0 | 0 | C | C | C | C | C | Y | N | N | 0 | 0 | 0 | 0 | 0 | 0 | 0 | 0 | 0 | 0 | 0 | 0 | 0 | 0 | 0 | 0 | 0 | 0 | 0 | 0
2275 | 238000 | 1256505 | R1 | haLV | 1r | 2 | F |  | 0 | 0 | 0 | 0 | 0 | 0 | 0 | 0 | W | N | 0 | 0 | 0 | S | Y | GR | MI,SE | N | N | 120 |  | DB | DRB | DRB | DRB | DRB | 0 | 0 | 0 | 0 | 0 | C | C | C | C | C | Y | N | N | 0 | 0 | 0 | 0 | 0 | 0 | 0 | 0 | 0 | 0 | 0 | 0 | 0 | 0 | 0 | 0 | 0 | 0 | 0 | 0
2276 | 230504 | 1255478 | VP1 | haVR(pe) | 1v | 1 | F |  | 0 | 0 | 0 | 0 | 0 | G | 0 | 0 | P | N | 1 | 0 | 3 | G2 | N |  |  | Y | N | 120 |  | BL | BL | BL | BL | BL | CDR | MDR | MDR | MDR | MDR | HC | HC | HC | HC | HC | N | N | Y | 0 | 0 | 0 | 0 | 0 | 0 | 0 | 0 | 0 | 0 | 0 | 0 | 0 | 0 | 0 | 0 | VF | VF | VF | VF
2277 | 230994 | 1255489 | L3 | hkLP | N2d | 2 | F |  | 0 | 0 | 0 | 0 | 0 | 0 | 0 | 0 | W | N | 1 | 0 | 0 | S | Y | GR | MI,SB | N | N | 55 | G | BL: DRB; BL: DRB; CDR: 0; MDR: 0; HC: C; HC: C; N: N; N: N; Y: N | 0 | 0 |  |  |  | 0 | 0 |  |  |  | 0 | 0 |  |  |  | 0 | 0
2278 | 231509 | 1255498 | VP1 | haVR(pe) | N1e(1v) | 2 | F |  | 50 | 0 | 0 | 0 | 0 | 0 | 0 | 1 | I | N | 3 | 1 | 3 | S | Y | N | MI | Y | N | 120 |  | VDG | VDG | VDG | VDG | VDG | 0 | 0 | 0 | 0 | 0 | HC | HC | HC | HC | HC | N | N | Y | 0 | 0 | 0 | 0 | 0 | 0 | 0 | 0 | 0 | 0 | 0 | 0 | 0 | 0 | 0 | 0 | 0 | VF | VF | VF
2279 | 231987 | 1255495 | VP1 | haVR(pe) | 1v | 2 | F |  | 40 | 0 | 0 | 0 | 0 | 0 | 0 | 0 | I | N | 2 | 1 | 3 | GW | N |  |  | Y | N | 120 |  | VDG | VDG | VDG | VDG | VDG | CDR | CDR | CDR | CDR | CDR | HC | HC | HC | HC | HC | N | N | Y | 0 | 0 | 0 | 0 | 0 | 0 | 0 | 0 | 0 | 0 | 0 | 0 | 0 | 0 | 0 | 0 | F | F | F | F
2280 | 231998 | 1255011 | VP1 | haVR(pe) | 1v | 1 | F |  | 50 | 0 | 0 | 0 | 0 | G | 0 | 0 | I | N | 2 | 1 | 3 | GW | N |  |  | Y | N | 120 |  | VDG | VDG | VDG | VDG | VDG | CDR | CDR | CDR | CDR | CDR | HC | HC | HC | HC | HC | N | N | Y | 0 | 0 | 0 | 0 | 0 | 0 | 0 | 0 | 0 | 0 | 0 | 0 | 0 | 0 | 0 | 0 | F | F | F | F
2281 | 232504 | 1255017 | VH1 | haVR | 1v | 2 | F |  | 40 | 0 | 0 | 0 | 0 | 0 | 0 | 0 | I | N | 2 | 0 | 1 | S | Y | N | MI,SB | Y | N | 120 |  | VDGB | VDGB | VDGB | VDGB | VDGB | MDR | MDR | MDR | MDR | MDR | HC | HC | HC | HC | HC | N | N | Y | 0 | 0 | 0 | 0 | 0 | 0 | 0 | 0 | 0 | 0 | 0 | 0 | 0 | 0 | 0 | 0 | VF | VF | VF | VF
2282 | 232503 | 1255517 | VH1g | haVR | 1v | 2 | F |  | 30 | 0 | 0 | 0 | 0 | 0 | 0 | 0 | I | N | 3 | 1 | 3 | W | N |  |  | Y | N | 100 | S | VDGB | VDGB | VDGB | DB |  | CDR | CDR | CDR | CDR |  | HC | HC | HC | C |  | N | N | Y | 0 | 0 | 0 | 0 |  | 0 | 0 | 0 | 0 |  | 0 | 0 | 0 | 0 |  | 0 | 0 | 0 | C
2283 | 233008 | 1255513 | VH2 | haVR | 1v | 2 | F |  | 30 | 0 | 0 | 0 | 0 | 0 | 0 | 0 | I | N | 3 | 1 | 3 | W | N |  |  | Y | N | 120 |  | VDGB | DB | DB | DB | DB | CDR | CDR | CDR | CDR | CDR | HC | HC | HC | HC | HC | N | N | Y | 0 | 0 | 0 | 0 | 0 | 0 | 0 | 0 | 0 | 0 | 0 | 0 | 0 | 0 | 0 | 0 | F | F | F | F
2284 | 233503 | 1255504 | VH2 | haVR | 1v | 2 | F |  | 40 | 0 | 0 | 0 | 0 | G | 0 | 0 | I | N | 3 | 1 | 3 | W | N |  |  | Y | Y | 120 |  | VDGB | DB | DB | DB | DB | CDR | CDR | CDR | CDR | CDR | HC | HC | HC | HC | HC | N | N | Y | 0 | 0 | 0 | 0 | 0 | 0 | 0 | 0 | 0 | 0 | 0 | 0 | 0 | 0 | 0 | 0 | F | F | F | F
2285 | 233991 | 1255526 | VH1 | haVR | 1v | 2 | F |  | 50 | 0 | 0 | 0 | 0 | 0 | 0 | 0 | I | N | 3 | 1 | 3 | S | Y | N | MI,SB | Y | N | 120 |  | VDGB | VDGB | VDGB | VDGB | VDGB | 0 | FDR | FDR | CDR | CDR | HC | HC | HC | HC | HC | N | N | Y | 0 | 0 | 0 | 0 | 0 | 0 | 0 | 0 | 0 | 0 | 0 | 0 | 0 | 0 | 0 | 0 | 0 | 0 | 0 | 0
2286 | 234498 | 1255494 | R2 | haLV | 2r | 3 | G2 | M | 20 | 0 | 0 | 0 | 0 | 0 | 0 | 0 | W | N | 2 | 0 | 0 | S | Y | MI | GR | N | N | 120 |  | DRB | YR | YR | YR | YR | 0 | 0 | 0 | 0 | 0 | C | C | C | C | C | N | N | N | 0 | 0 | 0 | 0 | 0 | 0 | 0 | 0 | 0 | 0 | 0 | 0 | 0 | 0 | 0 | 0 | 0 | 0 | 0 | 0
2287 | 234980 | 1255483 | VH1 | haVR | 1v | 2 | F |  | 50 | 0 | 0 | 0 | 0 | G | 0 | 0 | I | N | 3 | 2 | 3 | WS | N |  |  | Y | N | 120 |  | VDGB | VDGB | VDGB | VDGB | VDGB | CDR | CDR | CDR | CDR | CDR | HC | HC | HC | HC | HC | N | N | Y | 0 | 0 | 0 | 0 | 0 | 0 | 0 | 0 | 0 | 0 | 0 | 0 | 0 | 0 | 0 | 0 | F | F | F | F
2288 | 228007 | 1261976 | VH2g | haVR | N2x | 2 | G1 | C | 0 | 0 | C | 0 | 0 | 0 | 0 | 0 | M | N | 3 | 3 | 1 | WS | N |  |  | Y | N | 100 | S | DRB | DRB | DRB | DRB |  | 0 | 0 | 0 | 0 |  | C | HC | HC | HC |  | Y | N | Y | 0 | 0 | 0 | 0 |  | 0 | 0 | 0 | 0 |  | 0 | 0 | 0 | 0 |  | 0 | F | F | F
2289 | 228491 | 1261975 | VP2 | haVR(pe) | 4v | 7 | U2 | M | 40 | 0 | F | 0 | 0 | 0 | 0 | 0 | I | N | 2 | 1 | 3 | GW | N |  |  | Y | N | 120 |  | VDG | DGB | DGB | DG | DG | 0 | FDR | FDR | CDR | CDR | HC | HC | HC | SC | SC | N | N | Y | 0 | 0 | 0 | 0 | 0 | 0 | 0 | 0 | 0 | 0 | 0 | 0 | 0 | 0 | 0 | VF | F | F | C | C
2290 | 229003 | 1262000 | L3 | hkLP | N2dx | 6 | U1 | U | 10 | F | F | 0 | 0 | 0 | 0 | 0 | W | N | 1 | 0 | 3 | G2 | N |  |  | Y | N | 10 | S | VDGB |  |  |  |  | 0 | [12 empty] | 0 |  |  |  |  | 0 |  |  |  |  | 0 |  |  |  |  | 0 | bar: HC
2291 | 232509 | 1255997 | VH1 | haVR | 1v | 2 | F |  | 50 | 0 | 0 | 0 | 0 | 0 | 0 | 0 | I | N | 1 | 0 | 3 | G2 | N |  |  | Y | N | 120 |  | VDGB | VDGB | DGB | DGB | DGB | CDR | CDR | FDR | FDR | FDR | HC | HC | HC | HC | HC | N | N | Y | 0 | 0 | 0 | 0 | 0 | 0 | 0 | 0 | 0 | 0 | 0 | 0 | 0 | 0 | 0 | 0 | 0 | 0 | 0 | 0
2292 | 233004 | 1256002 | VH1 | haVR | 1v | 2 | F |  | 50 | 0 | 0 | 0 | 0 | 1 | 0 | 0 | I | N | 1 | 0 | 3 | S | Y | FA | R,SO | Y | N | 120 |  | VDGB | DGB | DGB | DGB | DGB | FDR | CDR | CDR | CDR | CDR | HC | HC | HC | HC | HC | N | N | Y | 0 | 0 | 0 | 0 | 0 | 0 | 0 | 0 | 0 | 0 | 0 | 0 | 0 | 0 | 0 | 0 | VF | VF | VF | VF
2293 | 233501 | 1255998 | VP3 | haVR(pe) | 1v | 1 | F |  | 60 | 0 | 0 | 0 | 0 | 0 | 0 | 0 | I | N | 1 | 0 | 3 | G2 | N |  |  | Y | N | 120 |  | VDG | VDG | DYB | DYB | DYB | CDR | CDR | CDR | CDR | CDR | HC | HC | HC | HC | HC | N | N | Y | 0 | 0 | 0 | 0 | 0 | 0 | 0 | 0 | 0 | 0 | 0 | 0 | 0 | 0 | 0 | VF | VF | F | F | F
2294 | 234004 | 1256001 | R1 | haLV | 1r | 2 | F |  | 0 | 0 | 0 | 0 | 0 | 0 | 1 | 0 | W | N | 1 | 0 | 1 | S | Y | GR | N,SO,MI | N | N | 120 |  | DRB | DR | DR | DRB | DRB | 0 | 0 | 0 | 0 | 0 | C | C | C | C | C | Y | N | N | 0 | 0 | 0 | 0 | 0 | 0 | 0 | 0 | 0 | 0 | 0 | 0 | 0 | 0 | 0 | 0 | 0 | 0 | 0 | 0
2295 | 234498 | 1256006 | N | lvNT | 2r | 3 | G2 | M | 0 | 0 | 0 | 0 | 0 | 0 | 0 | 0 | W | N | 1 | 0 | 2 | S | Y | SE | SO,MI | N | N | 120 |  | DRB | RB | RB | DRB | DRB | 0 | 0 | 0 | 0 | 0 | C | C | C | C | C | N | Y | N | 0 | 0 | 0 | 0 | 0 | 0 | 0 | 0 | 0 | 0 | 0 | 0 | 0 | 0 | 0 | 0 | 0 | 0 | 0 | 0
2296 | 235003 | 1256002 | VP2 | haVR(pe) | N1e(1v) | 2 | F |  | 30 | 0 | 0 | 0 | 0 | 2 | 0 | 1 | I | N | 1 | 1 | 3 | G3 | N |  |  | Y | Y | 120 |  | VDG | VDG | VDG | DGB | DGB | CDR | CDR | CDR | CDR | CDR | HC | HC | HC | HC | HC | N | N | Y | 0 | 0 | 0 | 0 | 0 | 0 | 0 | 0 | 0 | 0 | 0 | 0 | 0 | 0 | 0 | 0 | 0 | 0 | 0 | 0
2297 | 235515 | 1256020 | R1 | haLV | 3r | 6 | G2 | M | 0 | 0 | 0 | 0 | 0 | 0 | 0 | 0 | W | N | 1 | 2 | 2 | GS | N |  |  | Y | Y | 120 |  | VDG | DRB | DRB | DRB | DRB | 0 | 0 | 0 | 0 | 0 | C | C | C | C | C | Y | N | N | 0 | 0 | 0 | 0 | 0 | 0 | 0 | 0 | 0 | 0 | 0 | 0 | 0 | 0 | 0 | 0 | 0 | 0 | 0 | 0
2298 | 236006 | 1256000 | N | lvNT | 3r | 4 | G2 | M | 0 | 0 | 0 | 0 | 0 | 0 | 1 | 0 | W | N | 1 | 0 | 1 | S | Y | GR | N,SO,SB,MI | N | N | 120 |  | DRB | DRB | DRB | RB | RB | 0 | 0 | 0 | 0 | 0 | C | C | C | C | C | N | Y | N | 0 | 0 | 0 | 0 | 0 | 0 | 0 | 0 | 0 | 0 | 0 | 0 | 0 | 0 | 0 | 0 | 0 | 0 | 0 | 0
2299 | 236496 | 1255986 | N | lvNT | 3r | 4 | G2 | M | 0 | 0 | 0 | 0 | 0 | 0 | 1 | 0 | W | N | 1 | 0 | 1 | S | Y | M | MI | N | Y | 120 |  | DRB | DRB | DRB | DRB | DRB | 0 | 0 | 0 | 0 | 0 | C | C | C | C | C | N | Y | N | 0 | 0 | 0 | 0 | 0 | 0 | 0 | 0 | 0 | 0 | 0 | 0 | 0 | 0 | 0 | 0 | 0 | 0 | 0 | 0
2300 | 237002 | 1256001 | R1 | haLV | 2r | 3 | G2 | M | 0 | 0 | 0 | 0 | 0 | 0 | 1 | 0 | W | N | 1 | 0 | 1 | S | Y | M | SO | N | N | 120 |  | DRB | DR | DR | DRB | DRB | 0 | 0 | 0 | 0 | 0 | C | C | C | C | C | N | N | N | 0 | 0 | 0 | 0 | 0 | 0 | 0 | 0 | 0 | 0 | 0 | 0 | 0 | 0 | 0 | 0 | 0 | 0 | 0 | 0
2301 | 237505 | 1256012 | N | lvNT | 1r | 2 | F |  | 0 | 0 | 0 | 0 | 0 | 0 | 1 | 0 | W | N | 2 | 0 | 2 | S | Y | M | MI | N | N | 120 |  | DRB | DRB | DRB | DKR | DUS | 0 | 0 | 0 | 0 | 0 | C | C | C | C | C | N | Y | N | 0 | 0 | 0 | 0 | 0 | 0 | 0 | 0 | 0 | 0 | 0 | 0 | 0 | 0 | 0 | 0 | 0 | 0 | 0 | 0
2302 | 238001 | 1255994 | N | lvNT | 1r | 2 | F |  | 0 | 0 | 0 | 0 | 0 | 0 | 1 | 0 | W | N | 1 | 0 | 1 | S | Y | SE | MI,M | N | N | 120 |  | DRB | DRB | DRB | RB | RB | 0 | 0 | 0 | 0 | 0 | C | C | C | C |  | N | Y | N | 0 | 0 | 0 | 0 | 0 | 0 | 0 | 0 | 0 | 0 | 0 | 0 | 0 | 0 | 0 | 0 | 0 | 0 | 0 | 0
2303 | 230496 | 1263019 | VH1 | haVR | N2x | 4 | U1 | M | 70 | 0 | 0 | 0 | 0 | 0 | 0 | 0 | I | N | 2 | 0 | 2 | S | Y | SE | MI | N | N | 120 |  | VDGB | VDGB | VDGB | DG | DGB | 0 | 0 | 0 | FDR | CDR | HC | HC | HC | HC | HC | N | N | Y | 0 | 0 | 0 | 0 | 0 | 0 | 0 | 0 | 0 | 0 | 0 | 0 | 0 | 0 | 0 | F | F | VF | C | C
2304 | 229502 | 1261995 | VH1 | haVR | 3v | 6 | U2 | M | 60 | 0 | 0 | 0 | 0 | 0 | 0 | 0 | M | N | 2 | 1 | 3 | GW | N |  |  | N | N | 120 |  | DGB | VDGB | VDGB | DB | DB | 0 | 0 | 0 | FDR | FDR | HC | HC | HC | HC | HC | N | N | Y | 0 | 0 | 0 | 0 | 0 | 0 | 0 | 0 | 0 | 0 | 0 | 0 | 0 | 0 | 0 | F | F | F | F | F
2305 | 230010 | 1262001 | VP3 | haVR(pe) | N2x | 6 | U1 | M | 0 | 0 | 0 | 0 | 0 | 0 | 0 | 0 | I | N | 3 | 1 | 3 | W | N |  |  | Y | Y | 120 |  | VDG | DYB | DYB | OB | OB | 0 | 0 | 0 | 0 | 0 | C | HC | HC | C | C | N | N | Y | 0 | 0 | 0 | 0 | 0 | 0 | 0 | 0 | 0 | 0 | 0 | 0 | 0 | 0 | 0 | VF | C | C | C | C
2306 | 230507 | 1262005 | VP1 | haVR(pe) | 1v | 2 | F |  | 100 | 0 | 0 | 0 | 0 | 0 | 0 | 0 | I | N | 2 | 0 | 3 | GW | N |  |  | Y | N | 120 |  | BL | BL | BL | BL | BL | 0 | 0 | 0 | 0 | 0 | HC | HC | HC | HC | HC | N | N | Y | 0 | 0 | 0 | 0 | 0 | 0 | 0 | 0 | 0 | 0 | 0 | 0 | 0 | 0 | 0 | 0 | 0 | 0 | 0 | 0
2307 | 230499 | 1261515 | VP1g | haVR(pe) | 1v | 2 | F |  | 40 | 0 | 0 | 0 | 0 | 0 | 0 | 0 | M | N | 1 | 0 | 3 | S | Y | FA | SE | N | N | 80 | S | BL | VDG | VDG |  |  | 0 | 0 | 0 |  |  | C | HC | HC |  |  | Y | N | Y | 0 | 0 | 0 |  |  | 0 | 0 | 0 |  |  | 0 | 0 | 0 |  |  | VF | F | F
2308 | 230000 | 1261508 | Un | Un | N2dx | 5 | U1 | L | 20 | 0 | 0 | 0 | 0 | 0 | 0 | 0 | W | N | 3 | 1 | 3 | W | N |  |  | Y | N | 30 | R | VDB | VDB |  |  |  | 0 | 0 |  |  |  | C | C |  |  |  | Y | N | N | 0 | 0 |  |  |  | 0 | 0 |  |  |  | 0 | 0 |  |  |  | 0 | 0
2309 | 229492 | 1261509 | Un | Un | N2d | 5 | U2 | M | 40 | 0 | F | 0 | 2 | 0 | 0 | 0 | W | N | 3 | 0 | 3 | W | N |  |  | Y | N | 30 | R | BL | BL |  |  |  | 0 | 0 |  |  |  | HC | HC |  |  |  | Y | N | N | 0 | 0 |  |  |  | 0 | 0 |  |  |  | 0 | 0 |  |  |  | 0 | 0
2310 | 228986 | 1261496 | L3 | hkLP | N2d | 2 | F |  | 0 | 0 | F | 0 | 0 | 0 | 0 | 0 | W | N | 3 | 2 | 3 | WS | N |  |  | Y | N | 10 | S | VDG |  |  |  |  | 0 | [12 empty] | 0 |  |  |  |  | 0 |  |  |  |  | 0 |  |  |  |  | 0 | bar: HC HC C
2311 | 228483 | 1261500 | VP1 | haVR(pe) | 2v | 3 | G2 | M | 40 | 0 | C | 0 | 0 | 0 | 0 | 0 | M | N | 3 | 1 | 3 | W | N |  |  | Y | N | 120 |  | VDG | VDG | VDG | VDG | DB | 0 | 0 | 0 | 0 | FDR | HC | HC | HC | HC | HC | N | N | Y | 0 | 0 | 0 | 0 | 0 | 0 | 0 | 0 | 0 | 0 | 0 | 0 | 0 | 0 | 0 | 0 | VF | VF | VF | VF
2312 | 232000 | 1262476 | VH1 | haVR | 1v | 1 | F |  | 50 | 0 | 0 | 0 | 0 | 0 | 0 | 0 | I | N | 2 | 0 | 2 | S | Y | SB | N,GR | N | N | 120 |  | VDGB | VDGB | VDGB | VDGB | VDGB | 0 | 0 | 0 | 0 | 0 | HC | HC | HC | HC | HC | N | N | Y | 0 | 0 | 0 | 0 | 0 | 0 | 0 | 0 | 0 | 0 | 0 | 0 | 0 | 0 | 0 | F | F | F | F | F
2313 | 231500 | 1262506 | VP1 | haVR(pe) | N2x | 5 | U1 | M | 90 | 0 | 0 | 0 | 0 | 0 | 0 | 0 | I | N | 1 | 1 | 1 | S | Y | FA | SO | N | N | 120 |  | BL | BL | BL | BL | BL | 0 | 0 | 0 | 0 | 0 | HC | HC | HC | HC | HC | N | N | Y | 0 | 0 | 0 | 0 | 0 | 0 | 0 | 0 | 0 | 0 | 0 | 0 | 0 | 0 | 0 | VF | VF | VF | VF | VF
2314 | 231001 | 1262500 | ?VH1g | haVR | N2x | 3 | G1 | M | 90 | 0 | 0 | 0 | 0 | 0 | 0 | 0 | I | N | 1 | 0 | 2 | S | Y | FA | SO,N,MI | Y | N | 60 | G | VDGB | VDGB | DB |  |  | 0 | 0 | 0 |  |  | HC | HC | HC |  |  | N | N | Y | 0 | 0 | 0 |  |  | 0 | 0 | SL |  |  | 0 | 0 | 0 |  |  | F | F | C
2315 | 230515 | 1262494 | VH2 | haVR | N2x | 5 | U1 | M | 60 | 0 | 0 | 0 | 0 | 0 | 0 | 0 | I | N | 1 | 0 | 1 | S | Y | MI | SO | N | N | 120 |  | DB | DB | DB | DB | DB | 0 | 0 | 0 | 0 | 0 | C | C | HC | HC | HC | N | N | Y | 0 | 0 | 0 | 0 | 0 | 0 | 0 | 0 | 0 | 0 | 0 | 0 | 0 | 0 | 0 | 0 | 0 | VF | F | F
2316 | 230005 | 1262493 | VP1 | haVR(pe) | N2x | 3 | G1 | M | 70 | F | C | 0 | 0 | 0 | 0 | 0 | I | N | 1 | 0 | 1 | S | Y | SE | N,GP | N | N | 120 |  | VDG | VDG | VDG | VDG | VDG | 0 | 0 | 0 | 0 | 0 | HC | HC | HC | HC | HC | N | N | Y | 0 | 0 | 0 | 0 | 0 | 0 | 0 | 0 | 0 | 0 | 0 | 0 | 0 | 0 | 0 | VF | VF | VF | VF | VF
2317 | 229480 | 1262496 | VH1 | haVR | N2x | 4 | G1 | M | 30 | 0 | 0 | 0 | 0 | 0 | 0 | 0 | W | N | 1 | 3 | 2 | S | Y | FA | N | Y | N | 66 | C | VDGB | VDGB | VDGB |  |  | 0 | 0 | 0 | [10 empty] | 0 | 0 | 0 |  |  | 0 | 0 | 0 |  |  | 0 | 0 | 0 |  |  | 0 | 0 | 0 | bar: C to HC; N to Y
2318 | 229000 | 1262520 | VH2 | haVR | N2x | 5 | G1 | U | 20 | VF | C | 0 | 1 | 0 | 0 | 1 | M | N | 2 | 1 | 1 | S | Y | M | MI | N | N | 80 | C | VDGB | DB | DB |  |  | 0 | 0 | 0 |  |  | C | C | HC |  |  | N | N | Y | 0 | 0 | 0 |  |  | 0 | 0 | 0 |  |  | 0 | 0 | 0 |  |  | VF | VF | C
2319 | 228496 | 1262479 | R1 | haLV | N2x | 3 | G1 | M | 10 | 0 | 0 | 0 | 0 | 0 | 0 | 0 | W | N | 2 | 1 | 0 | S | Y | M | SE,GP | N | N | 120 |  | DB | DRB | RB | RB | RB | 0 | 0 | 0 | 0 | 0 | C | C | C | C | C | Y | N | N | 0 | 0 | 0 | 0 | 0 | 0 | 0 | 0 | 0 | 0 | 0 | 0 | 0 | 0 | 0 | 0 | 0 | 0 | 0 | 0
2320 | 228000 | 1262503 | VH1 | haVR | 5v | 9 | R | U | 30 | 0 | 0 | 0 | 1 | 0 | 0 | 0 | I | N | 2 | 1 | 3 | GW | N |  |  | Y | N | 120 |  | VDGB | VDGB | VDGB | DGB | DGB | 0 | 0 | 0 | 0 | 0 | HC | HC | HC | SC | SC | N | N | Y | 0 | 0 | 0 | 0 | 0 | 0 | 0 | 0 | 0 | 0 | 0 | 0 | 0 | 0 | 0 | VF | F | F | 0 | 0
2321 | 231982 | 1262982 | VP1 | haVR(pe) | N2x | 4 | U1 | M | 50 | 0 | 0 | 0 | 0 | 0 | 0 | 0 | I | N | 2 | 1 | 0 | S | Y | M | MI | N | N | 120 |  | BL | BL | BL | BL | BL | 0 | 0 | 0 | 0 | 0 | HC | HC | HC | HC | HC | N | N | Y | 0 | 0 | 0 | 0 | 0 | 0 | 0 | 0 | 0 | 0 | 0 | 0 | 0 | 0 | 0 | 0 | 0 | 0 | 0 | 0
2322 | 231500 | 1262996 | VH2 | haVR | N2x | 8 | U1 | M | 40 | 0 | 0 | 0 | 0 | 0 | 0 | 0 | M | N | 1 | 0 | 0 | S | Y | M | SO,N | N | N | 120 |  | DB | DB | B | B | OB | 0 | 0 | FDR | FDR | FDR | C | HC | HC | HC | HC | N | N | Y | 0 | 0 | 0 | 0 | 0 | 0 | 0 | 0 | 0 | 0 | 0 | 0 | 0 | 0 | 0 | VF | VF | F | F | F
2323 | 231000 | 1263015 | VH2 | haVR | N2x | 6 | U1 | M | 40 | 0 | 0 | 0 | 0 | 0 | 0 | 0 | M | N | 2 | 0 | 1 | S | Y | GR | SE,MI,N | N | N | 120 |  | DB | DYB | DYB | DYB | DYB | 0 | 0 | 0 | 0 | 0 | C | HC | HC | HC | HC | N | N | Y | 0 | 0 | 0 | 0 | 0 | 0 | 0 | 0 | 0 | 0 | 0 | 0 | 0 | 0 | 0 | 0 | F | F | F | F
2324 | 230015 | 1262977 | VP1 | haVR(pe) | N2x | 5 | U1 | L | 80 | 0 | 0 | 0 | 0 | 0 | 0 | 0 | I | N | 1 | 0 | 2 | S | Y | FA | SO | N | N | 120 |  | VDG | VDG | VDG | VDG | VDG | 0 | 0 | 0 | 0 | 0 | HC | HC | HC | HC | HC | N | N | Y | 0 | 0 | 0 | 0 | 0 | 0 | 0 | 0 | SL | SL | 0 | 0 | 0 | F | F | F | C | C | C | C
2325 | 229490 | 1262992 | ?VH1 | haVR | N2x | 4 | U1 | M | 20 | 0 | 0 | 0 | 0 | 0 | 0 | 0 | I | N | 1 | 0 | 3 | G2 | N |  |  | Y | N | 120 |  | VDGB | VDGB | DB | DB | DB | 0 | 0 | 0 | 0 | 0 | HC | HC | HC | HC | HC | N | N | Y | 0 | 0 | 0 | 0 | 0 | 0 | 0 | 0 | 0 | 0 | 0 | 0 | 0 | 0 | 0 | VF | VF | F | F | F
2326 | 228987 | 1263031 | VH2 | haVR | 1v | 2 | F |  | 40 | 0 | 0 | 0 | 0 | 0 | 0 | 0 | M | N | 1 | 0 | 0 | S | Y | MI | M | N | N | 120 |  | VDGB | DB | DB | DB | DB | 0 | 0 | 0 | CDR | CDR | HC | HC | HC | HC | HC | N | N | Y | 0 | 0 | 0 | 0 | 0 | 0 | 0 | 0 | 0 | 0 | 0 | 0 | 0 | 0 | 0 | 0 | F | F | F | F
2327 | 228503 | 1262996 | VH1 | haVR | 1v | 2 | F |  | 30 | 0 | 0 | 0 | 0 | 0 | 0 | 0 | M | N | 1 | 0 | 1 | S | Y | SB | GR,SE | N | N | 120 |  | VDGB | VDGB | VDGB | VDGB | VDGB | 0 | 0 | 0 | 0 | 0 | C | C | HC | HC | HC | N | N | Y | 0 | 0 | 0 | 0 | 0 | 0 | 0 | 0 | 0 | 0 | 0 | 0 | 0 | 0 | 0 | 0 | 0 | F | F | F
2328 | 230012 | 1267019 | VP1 | haVR(pe) | N2x | 4 | U1 | M | 40 | 0 | 0 | 0 | 0 | 0 | 0 | 0 | I | N | 2 | 1 | 3 | GW | N |  |  | Y | N | 120 |  | BL | BL | VDG | VDG | VDG | 0 | 0 | 0 | 0 | 0 | HC | HC | HC | HC | HC | N | N | Y | 0 | 0 | 0 | 0 | 0 | 0 | 0 | 0 | 0 | 0 | 0 | 0 | 0 | 0 | 0 | 0 | 0 | VF | VF | VF
2329 | 230509 | 1267006 | VH1 | haVR | N2x | 6 | U1 | M | 30 | 0 | F | 0 | 0 | 0 | 0 | 0 | I | N | 1 | 0 | 2 | S | Y | SE | N | N | N | 120 |  | VDGB | VDGB | VDGB | VDGB | VDGB | 0 | 0 | 0 | CDR | FDR | HC | HC | HC | HC | C | N | N | Y | 0 | 0 | 0 | VFFG | 0 | 0 | 0 | 0 | SL | SL | 0 | 0 | 0 | VF | F | 0 | VF | VF | C | F
2330 | 231000 | 1267000 | VP1 | haVR(pe) | N2x | 4 | U1 | M | 35 | 0 | 0 | 0 | 0 | 0 | 0 | 0 | M | N | 2 | 1 | 1 | S | Y | GP | SE | N | N | 120 |  | BL | VDG | VDG | VDG | VDG | 0 | 0 | 0 | 0 | 0 | HC | HC | HC | HC | HC | N | N | Y | 0 | 0 | 0 | 0 | 0 | 0 | 0 | 0 | SL | SL | 0 | 0 | 0 | VF | VF | 0 | VF | VF | F | F
2331 | 231475 | 1266959 | F1 | haFL | N2x | 5 | U1 | L | 20 | 0 | 0 | 0 | 1 | 0 | 0 | 0 | W | N | 2 | 1 | 3 | GW | N |  |  | Y | N | 120 |  | VDGB | VDGB | VDGB | VDGB | VDGB | 0 | 0 | 0 | 0 | 0 | C | ZC | ZC | ZC | ZC | Y | N | N | 0 | 0 | 0 | 0 | 0 | 0 | SL | SL | SL | SL | 0 | F | F | F | F | 0 | 0 | 0 | 0 | 0
2332 | 232005 | 1263509 | R1 | haLV | N1e(1r) | 2 | F |  | 30 | 0 | 0 | 0 | 0 | 0 | 0 | 1 | W | N | 2 | 0 | 1 | S | Y | SE | MI | N | N | 120 |  | DB | DRB | DRB | DRB | DRB | 0 | 0 | 0 | 0 | 0 | [8 empty] | 0 | 0 | 0 | 0 | 0 | 0 | 0 | 0 | 0 | 0 | 0 | 0 | 0 | 0 | 0 | 0 | 0 | 0 | 0 | 0 | bar: C to N
2333 | 231507 | 1263496 | R1 | haLV | N2e | 3 | G2 | M | 30 | 0 | 0 | 0 | 0 | 0 | 0 | 2 | W | N | 2 | 0 | 0 | S | Y | SE | N | N | N | 120 |  | DB | DRB | DRB | DRB | DRB | 0 | 0 | 0 | 0 | 0 | [8 empty] | 0 | 0 | 0 | 0 | 0 | 0 | 0 | 0 | 0 | 0 | 0 | 0 | 0 | 0 | 0 | 0 | 0 | 0 | 0 | 0 | bar: C to N
2334 | 230998 | 1263522 | VP1 | haVR(pe) | 1v | 1 | V | L | 50 | 0 | VF | 0 | 0 | 0 | 0 | 0 | P | N | 3 | 1 | 3 | W | N |  |  | Y | N | 120 |  | BL | BL | BL | BL | BL | 0 | 0 | 0 | 0 | 0 | HC | HC | HC | HC | HC | N | N | Y | 0 | 0 | 0 | 0 | 0 | 0 | 0 | 0 | 0 | 0 | 0 | 0 | 0 | 0 | 0 | 0 | 0 | 0 | 0 | 0
2335 | 230492 | 1263498 | VP1g | haVR(pe) | 1v | 2 | F |  | 50 | 0 | VF | 0 | 0 | G | 0 | 0 | P | N | 1 | 0 | 3 | G2 | N |  |  | Y | N | 80 | G | BL | BL | BL |  |  | 0 | 0 | 0 |  |  | HC | HC | HC |  |  | N | N | Y | 0 | 0 | 0 |  |  | 0 | 0 | 0 |  |  | 0 | 0 | 0 |  |  | 0 | 0 | 0
2336 | 229999 | 1263505 | VP1 | haVR(pe) | 1v | 2 | F |  | 50 | 0 | 0 | 0 | 0 | 0 | 0 | 0 | I | N | 2 | 0 | 3 | GW | N |  |  | Y | N | 120 |  | BL | VDG | VDG | VDG | DYB | 0 | 0 | 0 | 0 | CDR | HC | HC | HC | HC | HC | N | N | Y | 0 | 0 | 0 | 0 | 0 | 0 | 0 | 0 | 0 | 0 | 0 | 0 | 0 | 0 | 0 | 0 | 0 | F | F | F
2337 | 229526 | 1263477 | VP1 | haVR(pe) | 1v | 2 | F |  | 50 | 0 | 0 | 0 | 0 | G | 0 | 0 | I | N | 2 | 0 | 3 | GW | N |  |  | Y | N | 120 |  | BL | VDG | VDG | VDG | VDGB | 0 | CDR | CDR | CDR | CDR | HC | HC | HC | HC | HC | N | N | Y | 0 | 0 | 0 | 0 | 0 | 0 | 0 | 0 | 0 | 0 | 0 | 0 | 0 | 0 | 0 | 0 | F | F | F | 0
2338 | 229007 | 1263458 | ?VE | nlVR | N2d | 3 | G2 | M | 50 | 0 | 0 | 0 | 0 | 0 | 0 | 0 | I | N | 1 | 0 | 3 | G2 | N |  |  | Y | Y | 35 | S | VDG | VDG |  |  |  | 0 | CDR: 0; HC HC: HC; HC HC: HC; N N: N; N N: N; Y Y: Y | 0 | 0 |  |  |  | 0 | 0 |  |  |  | 0 | 0 |  |  |  | 0 | 0
2339 | 228497 | 1263483 | VP1 | haVR(pe) | 2v | 3 | G2 | M | 50 | 0 | 0 | 0 | 0 | 0 | 0 | 0 | I | N | 2 | 0 | 3 | GW | N |  |  | Y | N | 120 |  | VDG | VDG | VDG | VDG | VDG | 0 | 0 | CDR | CDR | CDR | HC | HC | HC | HC | HC | N | N | Y | 0 | 0 | 0 | 0 | 0 | 0 | 0 | 0 | 0 | 0 | 0 | 0 | 0 | 0 | 0 | 0 | 0 | F | F | F
2340 | 230498 | 1264483 | VP1 | haVR(pe) | 2v | 3 | G2 | L | 90 | 0 | 0 | 0 | 0 | G | 0 | 0 | I | N | 2 | 2 | 3 | GW | N |  |  | Y | N | 120 |  | BL | BL | BL | BL | BL | 0 | 0 | 0 | 0 | 0 | HC | HC | HC | HC | HC | N | N | Y | 0 | 0 | 0 | 0 | 0 | 0 | 0 | 0 | 0 | 0 | 0 | 0 | 0 | 0 | 0 | 0 | 0 | 0 | 0 | 0
2341 | 231007 | 1264496 | VP1 | haVR(pe) | 3v | 4 | U2 | M | 50 | 0 | 0 | 0 | 0 | 0 | 0 | 0 | I | N | 3 | 1 | 3 | W | N |  |  | Y | N | 120 |  | VDG | VDG | VDG | VDG | VDG | 0 | FDR | FDR | FDR | FDR | HC | HC | HC | HC | HC | N | N | Y | 0 | 0 | 0 | 0 | 0 | 0 | 0 | 0 | 0 | 0 | 0 | 0 | 0 | 0 | 0 | 0 | F | F | F | F
2342 | 231503 | 1264516 | VE | nlVR(pe) | N2d | 4 | U2 |  | 40 | 0 | 0 | 0 | 0 | 0 | 0 | 0 | I | N | 3 | 1 | 3 | W | N |  |  | Y | N | 50 | R | VDG | VDG |  |  |  | 0 | FDR: 0; HC: HC; HC: HC; N: N; N: N; Y: Y | FFG | FFG |  |  |  | 0 | 0 |  |  |  | 0 | 0 |  |  |  | 0 | 0
2343 | 232000 | 1264488 | VH1 | haVR | 2v | 3 | G2 | M | 40 | 0 | 0 | 0 | 0 | 0 | 0 | 0 | I | N | 3 | 2 | 3 | WS | N |  |  | Y | N | 120 |  | VDGB | VDGB | VDGB | VDGB | VDGB | 0 | 0 | 0 | 0 | 0 | HC | HC | HC | HC | HC | N | N | Y | 0 | 0 | 0 | 0 | 0 | 0 | 0 | 0 | 0 | 0 | 0 | 0 | 0 | 0 | 0 | 0 | F | F | F | F
2344 | 232541 | 1264473 | VP1 | haVR(pe) | 1v | 2 | G2 | M | 30 | 0 | 0 | 0 | 0 | 0 | 0 | 0 | I | N | 3 | 1 | 3 | W | N |  |  | Y | Y | 120 |  | BL | VDG | VDG | VDG | VDG | 0 | 0 | 0 | 0 | 0 | HC | HC | HC | HC | HC | N | N | Y | 0 | 0 | 0 | 0 | 0 | 0 | 0 | 0 | 0 | 0 | 0 | 0 | 0 | 0 | 0 | VF | F | F | F | F
2345 | 225001 | 1260499 | VH2 | haVR | 1v | 1 | F |  | 50 | 0 | 0 | 0 | 0 | 0 | 0 | 0 | I | N | 1 | 0 | 3 | G2 | N |  |  | Y | N | 120 |  | DGB | DB | DB | DGB | DGB | 0 | CDR | CDR | FDR | FDR | HC | HC | HC | HC | HC | N | N | Y | 0 | 0 | 0 | 0 | 0 | 0 | 0 | 0 | 0 | 0 | 0 | 0 | 0 | 0 | 0 | VF | VF | VF | F | F
2346 | 225499 | 1260499 | VP3 | haVR(pe) | 1v | 2 | F |  | 60 | 0 | 0 | 0 | 0 | 0 | 0 | 0 | I | N | 2 | 0 | 3 | GW | N |  |  | Y | N | 120 |  | VDG | VDG | DB | DB | DB | CDR | CDR | CDR | CDR | CDR | HC | HC | HC | HC | HC | N | N | Y | 0 | 0 | 0 | 0 | 0 | 0 | 0 | 0 | 0 | 0 | 0 | 0 | 0 | 0 | 0 | VF | VF | F | F | F
2347 | 226003 | 1260497 | VP1 | haVR(pe) | 1v | 2 | F |  | 80 | 0 | 0 | 0 | 0 | 0 | 0 | 0 | I | N | 1 | 0 | 3 | S | Y | FA | GR,SO | Y | Y | 120 |  | VDG | VDG | VDG | VDG | VDG | 0 | CFR | CFR | FFR | FFR | HC | HC | HC | HC | HC | N | N | Y | 0 | 0 | 0 | 0 | 0 | 0 | SL | SL | M | M | F | F | F | C | C | F | C | C | C | C
2348 | 226501 | 1260484 | CV | vrCM | 1r | 2 | F |  | 30 | 0 | 0 | 0 | 0 | 0 | 0 | 0 | I | N | 1 | 0 | 1 | S | Y | M | SO | N | N | 120 |  | DB | DYB | DYB | DYB | DYB | 0 | CDR | CDR | CDR | CDR | C | C | C | C | C | N | N | N | 0 | 0 | 0 | 0 | 0 | 0 | 0 | 0 | 0 | 0 | 0 | 0 | 0 | 0 | 0 | 0 | VF | VF | VF | VF
2349 | 227003 | 1260505 | CV | vrCM | 1r | 2 | F |  | 35 | 0 | 0 | 0 | 0 | 0 | 0 | 0 | I | N | 2 | 0 | 3 | S | Y | MI | FA | N | Y | 120 |  | DGB | DYB | DYB | DB | DB | 0 | CDR | CDR | CDR | CDR | C | C | C | HC | HC | N | N | N | 0 | 0 | 0 | 0 | 0 | 0 | 0 | 0 | 0 | 0 | 0 | 0 | 0 | 0 | 0 | 0 | 0 | 0 | 0 | 0
2350 | 227513 | 1260496 | VH1 | haVR | 1v | 1 | F |  | 70 | 0 | 0 | 0 | 0 | 1 | 0 | 0 | I | N | 1 | 0 | 3 | G2 | N |  |  | Y | N | 120 |  | VDGB | DGB | DGB | DGB | DGB | CDR | CDR | CDR | CDR | CDR | HC | HC | HC | HC | HC | N | N | Y | 0 | 0 | 0 | 0 | 0 | 0 | 0 | 0 | 0 | 0 | 0 | 0 | 0 | 0 | 0 | VF | VF | VF | VF | VF
2351 | 228005 | 1260498 | VP3 | haVR(pe) | 1v | 1 | F |  | 60 | 0 | 0 | 0 | 0 | G | 0 | 0 | I | N | 0 | 0 | 3 | G1 | N |  |  | Y | N | 120 |  | VDG | DB | DB | DGB | DGB | CDR | CDR | CDR | CDR | CDR | HC | HC | HC | HC | HC | N | N | Y | 0 | 0 | 0 | 0 | 0 | 0 | 0 | 0 | 0 | 0 | 0 | 0 | 0 | 0 | 0 | 0 | VF | VF | 0 | 0
2352 | 228503 | 1260501 | VP2g | haVR(pe) | 1v | 2 | F |  | 40 | 0 | 0 | 0 | 0 | 0 | 0 | 0 | I | N | 1 | 0 | 3 | G2 | N |  |  | Y | N | 100 | G | VDG | VDG | VDG | VDGB |  | FDR | CDR | CDR | CDR |  | HC | HC | HC | HC |  | N | N | Y | 0 | 0 | 0 | 0 |  | 0 | 0 | 0 | 0 |  | 0 | 0 | 0 | 0 |  | 0 | 0 | 0 | VF
2353 | 229012 | 1260486 | VP3 | haVR(pe) | 1v | 2 | F |  | 30 | 0 | 0 | 0 | 0 | 1 | 0 | 0 | I | N | 3 | 2 | 3 | WS | N |  |  | Y | N | 120 |  | VDG | DB | DB | DGB | DGB | FFR | CDR | CDR | FDR | FDR | HC | HC | HC | HC | HC | N | N | Y | 0 | 0 | 0 | 0 | 0 | 0 | 0 | 0 | 0 | 0 | 0 | 0 | 0 | 0 | 0 | 0 | 0 | 0 | 0 | 0
2354 | 229465 | 1260507 | L3 | hkLP | N2d | 12 | R | L | 0 | C | M | 0 | 0 | 0 | 0 | 0 | W | N | 3 | 3 | 2 | WS | N |  |  | Y | N | 30 | G | VDG: DB; DB: DB; FFR: 0; CDR: 0; HC: C; HC: C; N: N; N: N; Y: N | 0 | 0 |  |  |  | 0 | 0 |  |  |  | 0 | 0 |  |  |  | 0 | 0
2355 | 230504 | 1264000 | VP1g | haVR(pe) | 2v | 3 | G2 | M | 45 | 0 | 0 | 0 | 0 | 0 | 0 | 0 | M | N | 3 | 0 | 3 | W | N |  |  | Y | N | 100 | G | BL | VDG | VDG | VDG |  | 0 | 0 | 0 | 0 |  | HC | HC | HC | HC |  | N | N | Y | 0 | 0 | 0 | 0 |  | 0 | 0 | 0 | 0 |  | 0 | 0 | 0 | 0 |  | 0 | 0 | 0 | 0
2356 | 230990 | 1264007 | VP1 | haVR(pe) | 1v | 2 | F |  | 30 | 0 | 0 | 0 | 0 | 0 | 0 | 0 | M | N | 3 | 2 | 2 | WS | N |  |  | Y | N | 120 |  | BL | VDG | VDG | VDG | DGB | 0 | 0 | 0 | 0 | 0 | HC | HC | HC | HC | C | N | N | Y | 0 | 0 | 0 | 0 | 0 | 0 | 0 | 0 | 0 | 0 | 0 | 0 | 0 | 0 | 0 | 0 | F | F | F | VF
2357 | 231500 | 1263994 | L2 | liLP | N2dx | 3 | G1 | C | 0 | A | C | 0 | 2 | 0 | 1 | 0 | W | N | 3 | 3 | 1 | WS | N |  |  | Y | N | 10 | R | VDG |  |  |  |  | 0 | [12 empty] | CFG |  |  |  |  | 0 |  |  |  |  | 0 |  |  |  |  | 0 | bar: HC
2358 | 231999 | 1264004 | VP2 | haVR(pe) | 1v | 2 | F |  | 50 | 0 | 0 | 0 | 0 | 0 | 1 | 0 | M | N | 2 | 1 | 3 | GW | N |  |  | Y | Y | 120 |  | VDG | VDG | DB | DGB | DGB | 0 | 0 | 0 | 0 | 0 | HC | HC | HC | HC | HC | N | N | Y | 0 | 0 | 0 | 0 | 0 | 0 | 0 | 0 | 0 | 0 | 0 | 0 | 0 | 0 | 0 | F | F | C | F | F
2359 | 232505 | 1263999 | R1g | haLV | 2r | 3 | G2 | M | 45 | 0 | F | 0 | 0 | 0 | 1 | 0 | W | N | 1 | 0 | 2 | S | Y | MI | SO | N | N | 85 | G | VDB | DRB | DB |  |  | 0 | 0 | 0 |  |  | C | C | C |  |  | Y | N | N | 0 | 0 | 0 |  |  | 0 | 0 | 0 |  |  | 0 | 0 | 0 |  |  | 0 | VF | C
2360 | 233008 | 1264004 | VP2 | haVR(pe) | 2v | 3 | G2 | M | 20 | 0 | 0 | 0 | 0 | 0 | 1 | 0 | M | N | 1 | 0 | 3 | S | Y | CH | N | Y | N | 120 |  | BL | VDG | VDG | VDGB | VDGB | 0 | 0 | 0 | 0 | 0 | HC | HC | HC | HC | HC | N | N | Y | 0 | 0 | 0 | 0 | 0 | 0 | 0 | 0 | 0 | 0 | 0 | 0 | 0 | 0 | 0 | 0 | VF | VF | VF | VF
2361 | 233501 | 1263996 | VP1 | haVR(pe) | N1e(2v) | 3 | G2 | M | 60 | 0 | F | 0 | 0 | 0 | 1 | 1 | M | N | 1 | 0 | 1 | S | Y | MI | N | N | N | 120 |  | BL | VDG | VDG | VDG | VDG | 0 | 0 | 0 | 0 | 0 | HC | HC | HC | HC | HC | N | N | Y | 0 | 0 | 0 | 0 | 0 | 0 | 0 | 0 | 0 | 0 | 0 | 0 | 0 | 0 | 0 | VF | F | F | F | F
2362 | 233999 | 1263980 | L3 | hkLP | N2d | 10 | R | U | 20 | C | F | 0 | 0 | 0 | 0 | 0 | W | N | 1 | 0 | 2 | S | Y | SE | MI | N | N | 30 | S | DB | DB |  |  |  | 0 | 0 | [11 empty] | FFG | FFG |  |  |  | 0 | 0 |  |  |  | 0 | 0 |  |  |  | 0 | 0 | bar: HC to HC; N to Y
2363 | 234496 | 1264001 | VP1g | haVR(pe) | 2v | 3 | G2 | M | 60 | 0 | 0 | 0 | 0 | 0 | 0 | 0 | I | N | 3 | 1 | 3 | W | N |  |  | Y | N | 90 | S | VDG | BL | BL | DGB |  | 0 | 0 | 0 | 0 |  | HC | HC | HC | C |  | N | N | Y | 0 | 0 | 0 | CFG |  | 0 | 0 | 0 | 0 |  | 0 | 0 | 0 | 0 |  | 0 | F | F | 0
2364 | 235010 | 1264000 | CVg | vrCM | 3r | 5 | U2 | M | 40 | F | 0 | 0 | 0 | 0 | 1 | 0 | W | N | 3 | 1 | 3 | W | N |  |  | Y | N | 60 | S | VDG | OB | OB |  |  | 0 | 0 | 0 |  |  | HC | SCL | SC |  |  | N | N | N | 0 | 0 | 0 |  |  | 0 | 0 | 0 |  |  | 0 | 0 | 0 |  |  | 0 | 0 | 0
2365 | 235514 | 1264007 | L2 | liLP | N2dx | 8 | U1 | L | 0 | A | M | 0 | 2 | 0 | 0 | 0 | W | N | 3 | 1 | 3 | W | N |  |  | Y | N | 10 | R | VDG |  |  |  |  | 0 | [12 empty] | CFG |  |  |  |  | 0 |  |  |  |  | 0 |  |  |  |  | 0 | bar: HC
2366 | 236018 | 1264014 | L2 | liLP | N2dx | 5 | U1 | L | 0 | A | F | 0 | 1 | 0 | 0 | 0 | W | N | 3 | 1 | 2 | W | N |  |  | Y | N | 10 | R | BL |  |  |  |  | 0 | [12 empty] | CFG |  |  |  |  | 0 |  |  |  |  | 0 |  |  |  |  | 0 | bar: HC
2367 | 229992 | 1265000 | VP1 | haVR(pe) | 2v | 3 | G2 | M | 90 | 0 | 0 | 0 | 0 | 0 | 0 | 0 | I | N | 2 | 1 | 3 | GW | N |  |  | Y | N | 120 |  | VDG | VDG | VDG | VDG | VDG | 0 | 0 | 0 | 0 | 0 | HC | HC | HC | HC | HC | N | N | Y | 0 | 0 | 0 | 0 | 0 | 0 | 0 | 0 | 0 | 0 | 0 | 0 | 0 | 0 | 0 | 0 | 0 | 0 | 0 | 0
2368 | 230500 | 1264994 | VP2 | haVR(pe) | 1v | 2 | F |  | 50 | 0 | 0 | 0 | 0 | 0 | 0 | 0 | I | N | 3 | 0 | 3 | W | N |  |  | Y | N | 120 |  | VDG | VDGB | VDGB | VDGB | VDGB | FDR | CDR | CDR | CDR | CDR | HC | HC | HC | HC | HC | N | N | Y | 0 | 0 | 0 | 0 | 0 | 0 | 0 | 0 | 0 | 0 | 0 | 0 | 0 | 0 | 0 | 0 | 0 | 0 | 0 | 0
2369 | 231000 | 1265010 | VP2 | haVR(pe) | N2x | 2 | G1 | M | 50 | 0 | 0 | 0 | 0 | 0 | 0 | 0 | I | N | 2 | 0 | 3 | GW | N |  |  | Y | Y | 120 |  | BL | BL | VDG | LOB | LOB | 0 | 0 | 0 | 0 | 0 | HC | HC | HC | SC | SC | N | N | Y | 0 | 0 | 0 | 0 | 0 | 0 | 0 | 0 | 0 | 0 | 0 | 0 | 0 | 0 | 0 | 0 | 0 | VF | 0 | 0
2370 | 231496 | 1265004 | VP2 | haVR(pe) | N1e(1v) | 2 | F |  | 40 | 0 | 0 | 0 | 0 | 0 | 0 | 1 | I | N | 2 | 1 | 3 | GW | N |  |  | Y | N | 120 |  | VDG | VDGB | VDGB | VDGB | VDGB | 0 | 0 | 0 | CDR | CDR | HC | HC | HC | HC | HC | N | N | Y | 0 | 0 | 0 | 0 | 0 | 0 | 0 | 0 | 0 | 0 | 0 | 0 | 0 | 0 | 0 | VF | F | F | C | C
2371 | 231992 | 1265001 | VP2 | haVR(pe) | N1e(1v) | 2 | F |  | 40 | 0 | 0 | 0 | 0 | 0 | 0 | 1 | I | N | 2 | 0 | 3 | GW | N |  |  | Y | N | 120 |  | VDG | VDG | VDG | VDGB | VDGB | FDR | CDR | CDR | CDR | CDR | HC | HC | HC | HC | HC | N | N | Y | 0 | 0 | 0 | 0 | 0 | 0 | 0 | 0 | 0 | 0 | 0 | 0 | 0 | 0 | 0 | VF | F | F | C | C
2372 | 232510 | 1264992 | VP2 | haVR(pe) | 1v | 2 | F |  | 40 | 0 | 0 | 0 | 0 | 0 | 0 | 0 | I | N | 3 | 0 | 3 | W | N |  |  | Y | N | 120 |  | VDG | VDG | VDGB | VDGB | VDGB | 0 | 0 | CDR | MDR | MDR | HC | HC | HC | HC | HC | N | N | Y | 0 | 0 | 0 | 0 | 0 | 0 | 0 | 0 | 0 | 0 | 0 | 0 | 0 | 0 | 0 | 0 | 0 | F | C | C
2373 | 232990 | 1264989 | VE | nlVR | N2x | 3 | G1 | M | 30 | 0 | F | 0 | 1 | 0 | 0 | 0 | I | N | 2 | 1 | 3 | GW | N |  |  | Y | N | 110 | R | VDGB | VDGB | VDGB | VDGB |  | 0 | 0 | 0 | 0 |  | HC | HC | HC | HC |  | N | N | Y | 0 | 0 | 0 | 0 |  | 0 | 0 | 0 | 0 |  | 0 | 0 | 0 | 0 |  | VF | F | F | C
2374 | 233496 | 1264988 | CV | vrCM | N2x | 5 | U1 | L | 20 | 0 | 0 | 0 | 0 | 0 | 0 | 1 | W | N | 2 | 2 | 2 | WS | N |  |  | Y | N | 120 |  | VDGB | DGB | DGB | GB | GB | 0 | 0 | 0 | 0 | 0 | C | C | C | SC | SC | N | N | N | VFFG | 0 | 0 | 0 | 0 | 0 | 0 | 0 | 0 | 0 | 0 | 0 | 0 | 0 | 0 | 0 | 0 | 0 | 0 | 0
2375 | 234003 | 1264979 | L1 | haLP | N2dx | 4 | U1 | M | 20 | 0 | 0 | 0 | 0 | 0 | 0 | 0 | M | N | 3 | 1 | 3 | W | N |  |  | Y | N | 25 | R | VDGB |  |  |  |  | 0 | [12 empty] | 0 |  |  |  |  | 0 |  |  |  |  | 0 |  |  |  |  | 0 | bar: HC HC HC HC HC
2376 | 234498 | 1264974 | VP2 | haVR(pe) | N2x | 7 | U1 | M | 25 | C | F | 0 | 0 | 0 | 0 | 1 | I | N | 3 | 0 | 3 | W | N |  |  | Y | Y | 120 |  | VDG | VDG | VDG | GB | GB | 0 | 0 | 0 | 0 | 0 | HC | HC | HC | SC | SC | N | N | Y | 0 | 0 | 0 | 0 | 0 | 0 | 0 | 0 | 0 | 0 | 0 | 0 | 0 | 0 | 0 | 0 | VF | VF | 0 | 0
2377 | 234973 | 1265002 | L1 | haLP | N2dx | 5 | U1 | M | 0 | A | C | 0 | 0 | 0 | 0 | 1 | I | N | 2 | 1 | 1 | S | Y | GR | N | N | N | 20 | R | DB |  |  |  |  | 0 |  |  |  |  | C HC: SCL | AFG,CG |  |  |  |  | 0 |  |  |  |  | 0 |  |  |  |  | VF
2378 | 235513 | 1265012 | VP2 | haVR(pe) | 1v | 2 | F |  | 30 | 0 | 0 | 0 | 0 | 0 | 0 | 0 | I | N | 3 | 0 | 3 | S | Y | R | N | Y | N | 120 |  | VDG | VDG | VDG | GB | GB | 0 | 0 | 0 | 0 | 0 | HC | HC | HC | SC | SC | N | N | Y | 0 | 0 | 0 | 0 | 0 | 0 | 0 | 0 | 0 | 0 | 0 | 0 | 0 | 0 | 0 | 0 | 0 | 0 | 0 | 0
2379 | 229970 | 1265489 | VP2 | haVR(pe) | N2x | 2 | G1 | L | 35 | 0 | 0 | 0 | 0 | 0 | 0 | 0 | I | N | 2 | 1 | 3 | GW | N |  |  | Y | N | 120 |  | VDG | VDGB | VDGB | VDGB | VDGB | 0 | 0 | 0 | 0 | 0 | HC | HC | HC | HC | HC | N | N | Y | 0 | 0 | 0 | 0 | 0 | 0 | 0 | 0 | 0 | 0 | 0 | 0 | 0 | 0 | 0 | 0 | 0 | 0 | 0 | 0
2380 | 230479 | 1265467 | VP2 | haVR(pe) | N2x | 7 | G1 | L | 30 | 0 | 0 | 0 | 0 | 0 | 0 | 0 | I | N | 2 | 1 | 1 | WO | N |  |  | Y | N | 120 |  | VDG | VDGB | VDGB | DGB | DGB | 0 | 0 | 0 | 0 | 0 | HC | HC | HC | SCL | SCL | N | N | Y | 0 | 0 | 0 | 0 | 0 | 0 | SL | SL | SL | SL | 0 | 0 | 0 | 0 | 0 | 0 | F | F | 0 | 0
2381 | 230987 | 1265512 | VP2 | haVR(pe) | N2x | 4 | G1 | L | 25 | 0 | 0 | 0 | 0 | 0 | 0 | 0 | I | N | 2 | 1 | 3 | GW | N |  |  | Y | N | 120 |  | VDG | VDG | VDGB | VDGB | VDGB | 0 | 0 | 0 | 0 | 0 | HC | HC | HC | HC | HC | N | N | Y | 0 | 0 | 0 | 0 | 0 | 0 | 0 | 0 | SL | SL | 0 | 0 | 0 | F | F | VF | VF | F | 0 | 0
2382 | 231505 | 1265515 | VP2 | haVR(pe) | N2x | 3 | G1 | L | 57 | 0 | 0 | 0 | 0 | 0 | 0 | 0 | I | N | 2 | 1 | 3 | GW | N |  |  | Y | N | 120 |  | VDG | VDG | VDGB | VDGB | VDGB | 0 | 0 | 0 | 0 | 0 | HC | HC | HC | HC | HC | N | N | Y | 0 | 0 | 0 | 0 | 0 | 0 | 0 | 0 | 0 | 0 | 0 | 0 | 0 | 0 | 0 | 0 | 0 | F | F | F
2383 | 232004 | 1265502 | VP1 | haVR(pe) | 1v | 1 | F |  | 47 | 0 | 0 | 0 | 0 | 0 | 0 | 0 | I | N | 1 | 0 | 3 | G2 | N |  |  | Y | N | 120 |  | VDG | VDG | VDG | VDG | VDG | 0 | 0 | 0 | 0 | 0 | HC | HC | HC | HC | HC | N | N | Y | 0 | 0 | 0 | 0 | 0 | 0 | 0 | 0 | 0 | 0 | 0 | 0 | 0 | 0 | 0 | 0 | 0 | 0 | 0 | 0
2384 | 232501 | 1265500 | VP1 | haVR(pe) | 1v | 1 | F |  | 20 | 0 | 0 | 0 | 0 | 0 | 0 | 0 | I | N | 0 | 0 | 3 | G1 | N |  |  | Y | Y | 120 |  | BL | VDG | VDG | VDG | VDG | 0 | 0 | 0 | 0 | 0 | HC | HC | HC | HC | HC | N | N | Y | 0 | VFG | VFG | VFG | VFG | 0 | SL | SL | SL | SL | SO | 0 | 0 | 0 | 0 | 0 | 0 | 0 | 0 | 0
2385 | 232993 | 1265489 | VH1 | haVR | 1v | 1 | F |  | 25 | 0 | 0 | 0 | 0 | 0 | 0 | 0 | I | N | 1 | 1 | 3 | G3 | N |  |  | Y | N | 120 |  | VDGB | VDGB | VDGB | VDGB | VDGB | 0 | 0 | 0 | 0 | 0 | HC | HC | HC | HC | HC | N | N | Y | 0 | 0 | 0 | 0 | 0 | 0 | 0 | 0 | 0 | 0 | 0 | 0 | 0 | 0 | 0 | 0 | VF | VF | VF | VF
2386 | 233492 | 1265488 | VP1 | haVR(pe) | N2x | 3 | G1 | L | 27 | 0 | 0 | 0 | 0 | 0 | 0 | 0 | I | N | 2 | 1 | 3 | GW | N |  |  | Y | N | 120 |  | BL | VDG | VDG | VDG | VDG | 0 | 0 | 0 | 0 | 0 | HC | HC | HC | HC | HC | N | N | Y | 0 | 0 | 0 | 0 | 0 | 0 | 0 | 0 | 0 | 0 | 0 | 0 | 0 | 0 | 0 | 0 | VF | VF | VF | VF
2387 | 233990 | 1265503 | VP1 | haVR(pe) | N2x | 4 | G1 | M | 33 | 0 | 0 | 0 | 0 | 0 | 0 | 0 | I | N | 2 | 1 | 3 | GW | N |  |  | Y | N | 120 |  | BL | BL | BL | BL | BL | 0 | 0 | 0 | 0 | 0 | HC | HC | HC | HC | HC | N | N | Y | 0 | 0 | 0 | 0 | 0 | 0 | 0 | 0 | 0 | 0 | 0 | 0 | 0 | 0 | 0 | 0 | 0 | VF | VF | VF
2388 | 234499 | 1265521 | VP2 | haVR(pe) | N2x | 3 | G1 | L | 31 | 0 | 0 | 0 | 0 | 0 | 0 | 0 | I | N | 2 | 1 | 3 | GW | N |  |  | Y | N | 120 |  | VDG | VDG | VDG | DGB | DGB | 0 | 0 | 0 | 0 | 0 | HC | HC | HC | HC | HC | N | N | Y | 0 | 0 | 0 | CFG | CFG | 0 | SL | SL | SL | SL | 0 | 0 | 0 | 0 | 0 | 0 | VF | VF | 0 | 0
2389 | 235001 | 1265496 | VP1 | haVR(pe) | N2x | 2 | G1 | L | 32 | 0 | 0 | 0 | 0 | 0 | 0 | 0 | I | N | 1 | 1 | 3 | G3 | N |  |  | Y | N | 120 |  | BL | BL | VDG | VDG | VDG | 0 | 0 | 0 | 0 | 0 | HC | HC | HC | HC | HC | N | N | Y | 0 | 0 | 0 | 0 | 0 | 0 | 0 | 0 | 0 | 0 | 0 | 0 | 0 | 0 | 0 | VF | VF | VF | VF | VF
2390 | 235501 | 1265503 | VH1 | haVR | 1v | 1 | F |  | 21 | 0 | 0 | 0 | 0 | 0 | 0 | 0 | I | N | 1 | 1 | 3 | S | Y | SO | N | Y | N | 120 |  | VDGB | VDGB | VDGB | VDGB | VDGB | 0 | 0 | 0 | 0 | 0 | HC | HC | HC | HC | HC | N | N | Y | 0 | 0 | 0 | 0 | 0 | 0 | 0 | 0 | 0 | 0 | 0 | 0 | 0 | 0 | 0 | 0 | F | F | F | F
2391 | 232998 | 1264497 | VP1 | haVR(pe) | 2v | 3 | G2 | M | 20 | 0 | 0 | 0 | 0 | G | 0 | 0 | I | N | 3 | 2 | 3 | WS | N |  |  | Y | N | 120 |  | VDG | VDG | VDG | VDG | VDG | FDR | CDR | CDR | CDR | CDR | HC | HC | HC | HC | HC | N | N | Y | 0 | 0 | 0 | 0 | 0 | 0 | 0 | 0 | 0 | 0 | 0 | 0 | 0 | 0 | 0 | 0 | F | F | F | F
2392 | 233490 | 1264510 | VP1 | haVR(pe) | 3v | 4 | U2 | U | 10 | 0 | 0 | 0 | 0 | G | 0 | 0 | I | N | 3 | 1 | 3 | W | N |  |  | Y | N | 120 |  | VDG | VDG | VDG | VDG | VDG | 0 | 0 | 0 | 0 | 0 | HC | HC | HC | HC | HC | N | N | Y | 0 | 0 | 0 | 0 | 0 | 0 | 0 | 0 | 0 | 0 | 0 | 0 | 0 | 0 | 0 | VF | F | F | F | F
2393 | 233988 | 1264464 | L1 | haLP | N2d | 3 | V | L | 40 | 0 | 0 | 0 | 0 | 0 | 0 | 0 | I | N | 3 | 1 | 3 | W | N |  |  | Y | N | 25 | R | VDG: VDG; FDR: 0; HC: HC | 0 |  |  |  |  | 0 |  |  |  |  | 0 |  |  |  |  | 0
2394 | 234510 | 1264468 | VP2 | haVR(pe) | 3v | 6 | U2 | L | 30 | 0 | 0 | 0 | 0 | 0 | 0 | 0 | I | N | 3 | 1 | 3 | W | N |  |  | Y | N | 120 |  | VDG | VDG | VDGB | VDGB | VDGB | 0 | 0 | CDR | CDR | CDR | HC | HC | HC | C | C | N | N | Y | 0 | 0 | 0 | CFG | CFG | 0 | 0 | 0 | 0 | 0 | 0 | 0 | 0 | 0 | 0 | 0 | 0 | F | 0 | 0
2395 | 234999 | 1264498 | VE | nlVR(pe) | N2dx | 4 | U1 | U | 30 | 0 | F | 0 | 1 | 0 | 0 | 0 | W | N | 3 | 2 | 3 | S | Y | M | N | Y | N | 30 | R | VDG | VDG |  |  |  | 0 | 0 | HC HC: HC; HC HC: HC; HC N: N; HC N: N; HC Y: Y | 0 | 0 |  |  |  | 0 | 0 |  |  |  | 0 | 0 |  |  |  | 0 | 0
2396 | 235506 | 1264484 | L1 | haLP | N2d | 6 | U2 | M | 0 | C | F | 0 | 1 | 0 | 0 | 1 | W | N | 3 | 1 | 2 | S | Y | SE | N | N | N | 25 | R | VDGB |  |  |  |  | 0 | [12 empty] | CG |  |  |  |  | 0 |  |  |  |  | 0 |  |  |  |  | 0 | bar: HC HC
2397 | 235978 | 1264525 | VP1 | haVR(pe) | N2x | 4 | U1 | U | 70 | 0 | 0 | 0 | 0 | 0 | 0 | 0 | I | N | 3 | 1 | 3 | W | N |  |  | Y | N | 120 |  | BL | BL | VDG | VDG | VDG | 0 | 0 | FDR | FDR | FDR | HC | HC | HC | HC | HC | N | N | Y | 0 | 0 | 0 | 0 | 0 | 0 | 0 | 0 | 0 | 0 | 0 | 0 | 0 | 0 | 0 | 0 | 0 | VF | VF | VF
2398 | 230008 | 1267497 | VP1 | haVR(pe) | 1v | 1 | F |  | 30 | 0 | 0 | 0 | 0 | G | 0 | 0 | I | N | 3 | 1 | 3 | W | N |  |  | Y | Y | 120 |  | BL | VDG | VDG | VDG | VDG | FDR | FDR | FDR | FDR | FDR | HC | HC | HC | HC | HC | N | N | Y | 0 | 0 | 0 | 0 | 0 | 0 | 0 | 0 | 0 | 0 | 0 | 0 | 0 | 0 | 0 | F | F | F | F | F
2399 | 230509 | 1267506 | VP1 | haVR(pe) | N2x | 7 | U1 | L | 20 | 0 | 0 | 0 | 0 | G | 0 | 0 | I | N | 3 | 1 | 3 | W | N |  |  | Y | N | 120 |  | BL | BL | BL | BL | BL | 0 | 0 | 0 | 0 | 0 | HC | HC | HC | HC | HC | N | N | Y | 0 | 0 | 0 | 0 | 0 | 0 | 0 | 0 | 0 | 0 | 0 | 0 | 0 | 0 | 0 | 0 | 0 | 0 | 0 | 0
2400 | 231000 | 1267509 | VP1 | haVR(pe) | N1e(4v) | 9 | R | U | 20 | 0 | C | 0 | 0 | 0 | 0 | 1 | M | N | 3 | 1 | 3 | S | Y | FA | SE | Y | N | 120 |  | BL | BL | BL | BL | DB | 0 | 0 | 0 | 0 | 0 | HC | HC | HC | HC | C | Y | N | Y | 0 | FFG | FFG | FFG | CFG | 0 | 0 | 0 | 0 | 0 | 0 | 0 | 0 | 0 | 0 | F | F | F | F | F
2401 | 231508 | 1267485 | VP1 | haVR(pe) | N2x | 8 | U1 | U | 30 | 0 | VF | 0 | 0 | 0 | 0 | 0 | I | N | 3 | 0 | 3 | W | N |  |  | Y | N | 120 |  | BL | VDG | VDG | VDG | VDG | 0 | CDR | CDR | CDR | CDR | HC | HC | HC | HC | HC | N | N | Y | 0 | VFG | VFG | VFG | VFG | 0 | 0 | 0 | 0 | 0 | 0 | 0 | 0 | 0 | 0 | 0 | F | F | F | F
2402 | 231976 | 1267502 | VP1 | haVR(pe) | 5v | 10 | R | U | 40 | 0 | 0 | 0 | 0 | 0 | 0 | 0 | M | N | 3 | 1 | 3 | W | N |  |  | Y | N | 120 |  | VDG | VDG | VDG | VDG | VDG | 0 | 0 | 0 | 0 | 0 | HC | HC | HC | HC | HC | N | N | Y | 0 | 0 | 0 | 0 | 0 | 0 | 0 | 0 | 0 | 0 | 0 | 0 | 0 | 0 | 0 | 0 | 0 | 0 | 0 | 0
2403 | 229998 | 1266505 | VP2 | haVR(pe) | 1v | 1 | F |  | 25 | 0 | 0 | 0 | 0 | 0 | 0 | 0 | I | N | 1 | 0 | 3 | G2 | N |  |  | Y | N | 120 |  | VDG | VDGB | VDGB | VDGB | VDGB | 0 | 0 | 0 | 0 | 0 | HC | HC | HC | HC | HC | N | N | Y | 0 | VFFG | VFFG | VFFG | VFFG | 0 | 0 | 0 | 0 | 0 | 0 | 0 | 0 | 0 | 0 | 0 | 0 | 0 | 0 | 0
2404 | 230504 | 1266508 | VP1 | haVR(pe) | 1v | 1 | F |  | 33 | 0 | 0 | 0 | 0 | 0 | 0 | 0 | I | N | 2 | 0 | 3 | GW | N |  |  | Y | N | 100 | C | BL | BL | BL | BL |  | 0 | 0 | 0 | 0 |  | HC | HC | HC | HC |  | N | N | Y | 0 | 0 | 0 | 0 |  | SL | SL | SL | SL |  | 0 | 0 | 0 | 0 |  | 0 | 0 | VF | VF
2405 | 230992 | 1266503 | VH1 | haVR | 1v | 1 | F |  | 29 | 0 | 0 | 0 | 0 | 0 | 0 | 0 | I | N | 1 | 0 | 3 | G2 | N |  |  | Y | N | 120 |  | VDGB | VDGB | VDGB | VDGB | VDGB | 0 | 0 | 0 | 0 | 0 | HC | HC | HC | HC | HC | N | N | Y | 0 | 0 | VFFG | VFFG | VFFG | 0 | 0 | 0 | 0 | 0 | 0 | 0 | 0 | 0 | 0 | 0 | 0 | VF | VF | VF
2406 | 231499 | 1266495 | VP2 | haVR(pe) | 1v | 2 | F |  | 26 | 0 | 0 | 0 | 0 | 0 | 0 | 0 | I | N | 2 | 0 | 3 | GW | N |  |  | Y | N | 89 | C | BL | BL | BL | DGB |  | 0 | 0 | 0 | 0 |  | HC | HC | HC | C |  | N | N | Y | 0 | 0 | 0 | 0 |  | 0 | 0 | 0 | SL |  | 0 | 0 | 0 | 0 |  | 0 | 0 | F | F
2407 | 232004 | 1266497 | VP1g | haVR(pe) | 3v | 5 | U2 | L | 29 | 0 | 0 | 0 | 0 | 0 | 0 | 0 | I | N | 2 | 0 | 3 | GW | N |  |  | Y | N | 55 | G | BL | VDG |  |  |  | 0 | CDR: 0; HC HC: HC; HC HC: HC; Y N: N; N N: N; Y Y: Y | 0 | 0 |  |  |  | 0 | 0 |  |  |  | 0 | 0 |  |  |  | 0 | F
2408 | 232498 | 1266500 | L3 | hkLP | N2d | 8 | U2 | M | 0 | M | 0 | 0 | 0 | 0 | 0 | 0 | W | N | 1 | 0 | 0 | S | Y | SE | N | N | N | 25 | G | VDB |  |  |  |  | 0 | [12 empty] | CG |  |  |  |  | 0 |  |  |  |  | 0 |  |  |  |  | 0 | bar: HC HC
2409 | 233001 | 1266495 | L3 | hkLP | N2d | 10 | R | M | 0 | 0 | F | 0 | 0 | 0 | 0 | 0 | W | N | 2 | 1 | 3 | GW | N |  |  | Y | N | 25 | G | DB |  |  |  |  | 0 | [12 empty] | 0 |  |  |  |  | 0 |  |  |  |  | 0 |  |  |  |  | 0 | bar: HC HC
2410 | 233499 | 1266498 | VH1 | haVR | 1v | 2 | F |  | 20 | 0 | 0 | 0 | 0 | 0 | 0 | 0 | I | N | 2 | 1 | 3 | GW | N |  |  | Y | N | 120 |  | VDGB | VDGB | VDGB | VDGB | VDGB | 0 | 0 | 0 | 0 | 0 | HC | HC | HC | HC | HC | N | N | Y | 0 | 0 | 0 | 0 | 0 | 0 | 0 | 0 | 0 | 0 | 0 | 0 | 0 | 0 | 0 | VF | F | F | F | F
2411 | 234006 | 1266488 | VP1g | haVR(pe) | 3v | 5 | U2 | L | 37 | 0 | 0 | 0 | 0 | 0 | 0 | 0 | M | N | 2 | 1 | 3 | GW | N |  |  | Y | N | 100 | G | BL | VDG | VDG | VDG |  | 0 | 0 | 0 | 0 |  | HC | HC | HC | HC |  | N | N | Y | 0 | 0 | 0 | 0 |  | 0 | 0 | 0 | 0 |  | 0 | 0 | 0 | 0 |  | VF | VF | VF | VF
2412 | 234501 | 1266501 | VP2 | haVR(pe) | 3v | 4 | U2 | M | 26 | F | 0 | 0 | 0 | 0 | 0 | 0 | M | N | 2 | 1 | 3 | GW | N |  |  | Y | N | 120 |  | BL | VDG | VDG | VDGB | B | 0 | 0 | 0 | 0 | 0 | HC | HC | HC | HC | C | N | N | Y | 0 | 0 | 0 | 0 | 0 | 0 | SL | SL | 0 | 0 | 0 | 0 | 0 | 0 | 0 | VF | F | F | VF | VF
2415 | 234995 | 1266492 | VP2 | haVR(pe) | 1v | 1 | F |  | 30 | 0 | 0 | 0 | 0 | 0 | 0 | 0 | I | N | 1 | 1 | 3 | G3 | N |  |  | Y | N | 120 |  | BL | VDGB | VDGB | VDGB | VDGB | 0 | 0 | 0 | 0 | 0 | HC | HC | HC | HC | HC | N | N | Y | 0 | 0 | 0 | 0 | 0 | 0 | 0 | 0 | 0 | 0 | 0 | 0 | 0 | 0 | 0 | 0 | 0 | 0 | VF | VF
2416 | 235482 | 1266492 | VH1 | haVR | 1v | 1 | F |  | 31 | 0 | 0 | 0 | 0 | 0 | 0 | 0 | I | N | 2 | 1 | 3 | GW | N |  |  | Y | N | 120 |  | VDGB | VDGB | VDGB | VDGB | VDGB | 0 | 0 | 0 | 0 | 0 | HC | HC | HC | HC | HC | N | N | Y | 0 | 0 | 0 | 0 | 0 | 0 | 0 | 0 | 0 | 0 | 0 | 0 | 0 | 0 | 0 | 0 | VF | VF | VF | VF
2417 | 230006 | 1265990 | VH1 | haVR | 1v | 2 | F |  | 50 | 0 | 0 | 0 | 0 | 0 | 0 | 0 | I | N | 1 | 0 | 3 | G2 | N |  |  | Y | N | 120 |  | DG | VDGB | VDGB | VDGB | VDGB | CDR | CDR | CDR | CDR | CDR | HC | HC | HC | HC | HC | N | N | Y | 0 | 0 | 0 | 0 | 0 | 0 | 0 | 0 | 0 | 0 | 0 | 0 | 0 | 0 | 0 | 0 | 0 | 0 | 0 | 0
2418 | 230508 | 1266000 | VH1 | haVR | 1v | 2 | F |  | 40 | 0 | 0 | 0 | 0 | 0 | 0 | 0 | I | N | 0 | 0 | 3 | G1 | N |  |  | Y | N | 120 |  | DG | DG | DGB | DGB | DGB | CDR | CDR | CDR | CDR | CDR | HC | HC | HC | HC | HC | N | N | Y | 0 | 0 | 0 | 0 | 0 | 0 | 0 | 0 | 0 | 0 | 0 | 0 | 0 | 0 | 0 | 0 | 0 | 0 | 0 | 0
2419 | 231004 | 1265999 | VP2 | haVR(pe) | 1v | 1 | F |  | 30 | 0 | 0 | 0 | 0 | 0 | 0 | 0 | I | N | 0 | 0 | 3 | G1 | N |  |  | Y | N | 120 |  | VDG | VDGB | VDGB | DGB | DGB | CDR | CDR | CDR | CDR | CDR | HC | HC | HC | HC | HC | N | N | Y | 0 | 0 | 0 | 0 | 0 | 0 | 0 | 0 | 0 | 0 | 0 | 0 | 0 | 0 | 0 | 0 | 0 | 0 | 0 | 0
2420 | 231512 | 1266000 | VH1 | haVR | 1v | 1 | F |  | 35 | 0 | 0 | 0 | 0 | 0 | 0 | 0 | I | N | 1 | 0 | 3 | G2 | N |  |  | Y | N | 120 |  | DGB | DGB | DGB | DGB | DGB | CDR | CDR | CDR | CDR | CDR | HC | HC | HC | HC | HC | N | N | Y | 0 | 0 | 0 | 0 | 0 | 0 | 0 | 0 | 0 | 0 | 0 | 0 | 0 | 0 | 0 | 0 | 0 | 0 | 0 | 0
2421 | 232005 | 1266000 | VP2 | haVR(pe) | 1v | 1 | F |  | 30 | 0 | 0 | 0 | 0 | 0 | 0 | 0 | I | N | 1 | 0 | 3 | G2 | N |  |  | Y | Y | 120 |  | VDG | VDGB | VDGB | VDGB | VDGB | FDR | FDR | FDR | CDR | CDR | HC | HC | HC | HC | HC | N | N | Y | 0 | 0 | 0 | 0 | 0 | 0 | 0 | 0 | 0 | 0 | 0 | 0 | 0 | 0 | 0 | VF | VF | VF | 0 | 0
2422 | 232506 | 1266001 | Un | Un | N2x | 4 | U1 | L | 0 | C | F | 0 | 0 | 0 | 1 | 0 | W | N | 2 | 0 | 2 | S | Y | SE | N | N | N | 30 | S | VDG | VDG |  |  |  | CDR CDR CDR CDR FDR: 0; CDR CDR CDR CDR FDR: 0; HC HC HC HC HC: C; HC HC HC HC HC: C; N N N N N: Y; N N N N N: N; Y Y Y Y Y: N | 0 | 0 |  |  |  | 0 | 0 |  |  |  | 0 | 0 |  |  |  | 0 | 0
2423 | 233006 | 1266004 | VP3 | haVR(pe) | 3v | 5 | U2 | M | 10 | 0 | 0 | 0 | 0 | 0 | 1 | 0 | I | N | 2 | 0 | 1 | S | Y | SO | N | N | N | 120 |  | VDG | DB | DB | YB | YB | 0 | FDR | FDR | 0 | 0 | C | HC | HC | SC | SC | N | N | Y | 0 | 0 | 0 | 0 | 0 | 0 | 0 | 0 | 0 | 0 | 0 | 0 | 0 | 0 | 0 | VF | C | C | F | F
2424 | 233496 | 1266001 | Un | Un | N2x | 2 | G1 | L | 15 | 0 | 0 | 0 | 0 | 0 | 0 | 0 | W | N | 2 | 1 | 3 | GW | N |  |  | Y | N | 50 | S | BL | VDG |  |  |  | 0 | 0 |  |  |  | C | C |  |  |  | Y | N | N | 0 | 0 |  |  |  | 0 | 0 |  |  |  | 0 | 0 |  |  |  | 0 | 0
2425 | 234001 | 1266001 | VP2 | haVR(pe) | 1v | 1 | F |  | 40 | 0 | 0 | 0 | 0 | 0 | 0 | 0 | I | N | 3 | 0 | 3 | W | N |  |  | Y | N | 120 |  | VDG | DGB | DGB | DGB | DGB | CDR | CDR | CDR | CDR | CDR | HC | HC | HC | HC | HC | N | N | Y | 0 | 0 | 0 | 0 | 0 | 0 | 0 | 0 | 0 | 0 | 0 | 0 | 0 | 0 | 0 | 0 | F | F | F | F
2426 | 234501 | 1266006 | VP2 | haVR(pe) | 2v | 3 | G2 | M | 50 | 0 | 0 | 0 | 0 | 0 | 0 | 0 | I | N | 3 | 1 | 3 | W | N |  |  | Y | N | 120 |  | BL | VDG | VDG | VDGB | VDGB | 0 | CDR | CDR | CDR | CDR | HC | HC | HC | HC | HC | N | N | Y | 0 | 0 | 0 | 0 | 0 | 0 | 0 | 0 | 0 | 0 | 0 | 0 | 0 | 0 | 0 | 0 | VF | VF | F | F
2427 | 235004 | 1265998 | VP2g | haVR(pe) | N1e(2v) | 5 | G2 | M | 30 | 0 | 0 | 0 | 0 | 0 | 0 | 1 | I | N | 2 | 1 | 3 | GW | N |  |  | Y | N | 70 | S | BL | DGB | DGB |  |  | 0 | CFR | CFR |  |  | HC | HC | HC |  |  | N | N | Y | 0 | 0 | 0 |  |  | 0 | 0 | 0 |  |  | 0 | 0 | 0 |  |  | 0 | VF | VF
2428 | 235487 | 1265997 | L3 | hkLP | N2dt | 15 | R | U | 0 | A | M | 0 | 1 | 0 | 0 | 0 | W | N | 2 | 0 | 1 | S | Y | SE | N | N | N | 15 | S | DB |  |  |  |  | 0 | [12 empty] | 0 |  |  |  |  | 0 |  |  |  |  | 0 |  |  |  |  | 0 | bar: HC HC
2429 | 231998 | 1266974 | L3 | hkLP | N1e(4r) | 10 | R | L | 0 | M | C | 0 | 0 | 0 | 0 | 1 | W | N | 3 | 0 | 1 | S | Y | SE | N | N | N | 50 | S | VDGB | VDGB |  |  |  | 0 | CDR: 0; HC HC: C; HC HC: C; N N: N; N N: N; Y Y: N | FFG | VFFG |  |  |  | 0 | 0 |  |  |  | 0 | 0 |  |  |  | 0 | F
2430 | 232518 | 1266974 | VH1 | haVR | N2x | 2 | G1 | M | 50 | 0 | 0 | 0 | 0 | 1 | 0 | 0 | I | N | 3 | 0 | 3 | W | N |  |  | Y | N | 120 |  | VDGB | VDGB | VDGB | VDGB | VDGB | FDR | FDR | FDR | FDR | FDR | HC | HC | HC | HC | HC | N | N | Y | 0 | 0 | 0 | 0 | 0 | 0 | 0 | 0 | 0 | 0 | 0 | 0 | 0 | 0 | 0 | VF | F | F | F | F
2431 | 233020 | 1267002 | VH2 | haVR | N2x | 5 | U1 | M | 30 | F | 0 | 0 | 0 | 0 | 1 | 0 | I | N | 3 | 0 | 3 | W | N |  |  | Y | N | 120 |  | VDGB | VDGB | B | B | GB | 0 | 0 | CDR | CDR | FDR | HC | HC | C | C | C | N | N | Y | FFG | FFG | CFG | CFG | FFG | 0 | 0 | 0 | 0 | 0 | 0 | 0 | 0 | 0 | 0 | VF | VF | C | C | C
2432 | 233495 | 1267002 | Un | Un | N2dx | 5 | U1 | M | 0 | A | C | 0 | 1 | 0 | 0 | 1 | W | N | 2 | 1 | 1 | S | Y | SE | N | N | N | 30 | R | VDGB | VDGB |  |  |  | 0 | 0 | HC HC: SCL; HC HC: SCL; N N: N; N N: N; Y Y: N; Y FFG: CFG; Y FFG: CFG | 0 | 0 |  |  |  | 0 | 0 |  |  |  | C | C
2433 | 234026 | 1266962 | L3 | hkLP | N2x | 7 | U1 | M | 0 | M | C | 0 | 1 | 0 | 0 | 1 | W | N | 2 | 1 | 1 | S | Y | SE | N | N | N | 30 | S | DB | DB |  |  |  | 0 | 0 | HC HC: SCL; HC HC: SCL; N N: N; N N: N; Y Y: N; Y FFG: MFG; Y FFG: MFG | 0 | 0 |  |  |  | 0 | 0 |  |  |  | F | F
2434 | 234519 | 1266993 | VP2 | haVR(pe) | N2x | 5 | U1 | L | 20 | F | VF | 0 | 1 | 0 | 0 | 1 | W | N | 3 | 1 | 1 | S | Y | SE | N | N | N | 120 |  | BL | VDG | VDG | VDGB | B | 0 | 0 | 0 | FDR | 0 | HC | HC | HC | HC | C | Y | N | Y | 0 | 0 | 0 | 0 | 0 | 0 | 0 | 0 | 0 | 0 | 0 | 0 | 0 | 0 | 0 | 0 | 0 | 0 | 0 | 0
2435 | 235021 | 1266964 | VP1 | haVR(pe) | N2x | 3 | G1 | M | 50 | 0 | 0 | 0 | 0 | 0 | 0 | 0 | I | N | 1 | 0 | 3 | G2 | N |  |  | Y | N | 120 |  | VDG | VDG | VDG | VDG | VDG | 0 | 0 | 0 | 0 | 0 | HC | HC | HC | HC | HC | N | N | Y | 0 | 0 | 0 | 0 | 0 | 0 | 0 | 0 | 0 | 0 | 0 | 0 | 0 | 0 | 0 | VF | VF | F | F | F
2436 | 228515 | 1259517 | VH1 | haVR | 1v | 1 | F |  | 45 | 0 | 0 | 0 | 0 | 1 | 0 | 0 | I | N | 0 | 0 | 3 | G1 | N |  |  | Y | N | 120 |  | VDGB | VDGB | VDGB | VDGB | VDGB | CDR | CDR | CDR | CDR | CDR | HC | HC | HC | HC | HC | N | N | Y | 0 | 0 | 0 | 0 | 0 | 0 | 0 | 0 | 0 | 0 | 0 | 0 | 0 | 0 | 0 | 0 | 0 | 0 | 0 | 0
2437 | 228996 | 1259509 | VH1 | haVR | 1v | 2 | F |  | 60 | 0 | 0 | 0 | 0 | 1 | 0 | 0 | I | N | 1 | 0 | 3 | G2 | N |  |  | Y | N | 120 |  | VDGB | VDGB | VDGB | VDGB | VDGB | 0 | FDR | FDR | FDR | FDR | HC | HC | HC | HC | HC | N | N | Y | 0 | 0 | 0 | 0 | 0 | 0 | 0 | 0 | 0 | 0 | 0 | 0 | 0 | 0 | 0 | 0 | VF | VF | VF | VF
2438 | 232494 | 1267496 | VP1 | haVR(pe) | 1v | 2 | V | L | 30 | 0 | 0 | 0 | 0 | G | 0 | 0 | I | N | 3 | 0 | 3 | W | N |  |  | Y | N | 120 |  | VDG | VDG | VDG | VDG | VDG | 0 | FDR | FDR | FDR | FDR | HC | HC | HC | HC | HC | N | N | Y | 0 | 0 | 0 | 0 | 0 | SL | SL | SL | SL | SL | 0 | 0 | 0 | 0 | 0 | 0 | 0 | 0 | 0 | 0
2439 | 232980 | 1267498 | VP1 | haVR(pe) | 2v | 3 | G2 | M | 70 | 0 | 0 | 0 | 0 | G | 0 | 0 | I | N | 3 | 1 | 3 | W | N |  |  | Y | N | 120 |  | VDG | VDG | VDG | VDG | VDG | CDR | CDR | CDR | CDR | CDR | HC | HC | HC | HC | HC | N | N | Y | 0 | 0 | 0 | 0 | 0 | 0 | 0 | 0 | 0 | 0 | 0 | 0 | 0 | 0 | 0 | 0 | VF | VF | VF | VF
2440 | 233528 | 1267502 | VH1 | haVR | 1v | 2 | G2 | M | 70 | 0 | 0 | 0 | 0 | G | 0 | 0 | I | N | 3 | 0 | 3 | W | N |  |  | Y | N | 120 |  | VDGB | VDGB | VDGB | VDGB | VDGB | CDR | CDR | CDR | CDR | CDR | HC | HC | HC | HC | HC | N | N | Y | 0 | 0 | 0 | 0 | 0 | 0 | 0 | 0 | 0 | 0 | 0 | 0 | 0 | 0 | 0 | 0 | 0 | 0 | 0 | 0
2441 | 234028 | 1267533 | VP1 | haVR(pe) | N2x | 8 | U1 | U | 20 | 0 | 0 | 0 | 0 | 0 | 0 | 0 | I | N | 2 | 1 | 3 | GW | N |  |  | Y | N | 120 |  | VDG | VDG | VDG | VDG | VDG | 0 | FDR | FDR | FDR | FDR | HC | HC | HC | HC | HC | N | N | Y | 0 | 0 | 0 | 0 | 0 | 0 | 0 | 0 | 0 | 0 | 0 | 0 | 0 | 0 | 0 | 0 | VF | VF | VF | VF
2442 | 234508 | 1267496 | VP2 | haVR(pe) | N2x | 7 | U1 | L | 25 | 0 | 0 | 0 | 0 | 0 | 0 | 0 | I | N | 3 | 1 | 3 | W | N |  |  | Y | N | 120 |  | BL | BL | BL | VDB | VDB | 0 | 0 | 0 | 0 | 0 | HC | HC | HC | HC | HC | N | N | Y | 0 | 0 | 0 | 0 | 0 | 0 | 0 | 0 | 0 | 0 | 0 | 0 | 0 | 0 | 0 | 0 | 0 | 0 | 0 | 0
2443 | 229486 | 1259994 | B | haLV | 1r | 2 | G2 | L | 0 | 0 | F | 0 | 1 | 0 | 0 | 0 | I | N | 3 | 2 | 3 | WS | N |  |  | Y | N | 120 |  | VDG | DB | DB | DB | DB | 0 | CDR | CDR | CDR | CDR | C | C | C | C | C | Y | N | N | 0 | 0 | 0 | 0 | 0 | 0 | 0 | 0 | 0 | 0 | 0 | 0 | 0 | 0 | 0 | 0 | 0 | 0 | 0 | 0
2444 | 229992 | 1259959 | Un | Un | N2dt | 6 | B | M | 10 | 0 | 0 | 0 | 2 | 0 | 0 | 0 | W | N | 3 | 2 | 3 | WS | N |  |  | N | N | 50 | C | VDGB | DB |  |  |  | 0 | CDR: 0; C: C; C: C; Y: N; N: N; N: N | 0 | 0 |  |  |  | 0 | 0 |  |  |  | 0 | 0 |  |  |  | 0 | 0
2445 | 229492 | 1259512 | Un | Un | N2d | 5 | U2 | M | 20 | 0 | F | 0 | 1 | 0 | 1 | 0 | M | N | 2 | 1 | 3 | GW | N |  |  | Y | N | 50 | R | VDGB | DYB |  |  |  | 0 | CDR: 0; C: C; C: C; Y: N; N: N; N: N | FFG | FFG |  |  |  | 0 | 0 |  |  |  | 0 | 0 |  |  |  | 0 | F
2446 | 229984 | 1259511 | VH1 | haVR | N2x | 2 | G1 | M | 20 | 0 | 0 | 0 | 0 | 0 | 0 | 0 | I | N | 2 | 0 | 3 | GW | N |  |  | Y | N | 120 |  | VDGB | VDGB | VDGB | VDGB | VDGB | CDR | CDR | CDR | CDR | CDR | C | HC | HC | HC | HC | Y | N | Y | 0 | 0 | 0 | 0 | 0 | 0 | 0 | 0 | 0 | 0 | 0 | 0 | 0 | 0 | 0 | 0 | VF | VF | C | C
2447 | 230495 | 1259508 | Un | Un | N2d | 2 | F |  | 20 | 0 | 0 | 0 | 1 | 0 | 0 | 0 | I | N | 3 | 1 | 3 | W | N |  |  | Y | N | 40 | R | VDGB | VDGB |  |  |  | CDR: CDR; CDR: CDR; C: C; HC: C; Y: N; N: N; Y: Y | 0 | 0 |  |  |  | 0 | 0 |  |  |  | 0 | 0 |  |  |  | VF | VF
2448 | 230984 | 1259500 | R1 | haLV | 1r | 2 | G2 | M | 0 | 0 | 0 | 0 | 0 | 0 | 0 | 0 | W | N | 1 | 0 | 0 | S | Y | GR | SE,SB,GP | N | Y | 120 |  | DB | DRB | DRB | DRB | DRB | 0 | 0 | 0 | 0 | 0 | C | C | C | C | C | Y | N | N | 0 | 0 | 0 | 0 | 0 | 0 | 0 | 0 | 0 | 0 | 0 | 0 | 0 | 0 | 0 | 0 | 0 | 0 | 0 | 0
2449 | 231502 | 1259494 | R1 | haLV | 1r | 2 | F |  | 0 | 0 | 0 | 0 | 0 | 0 | 0 | 0 | W | N | 1 | 0 | 0 | S | Y | MI |  | N | N | 120 |  | DB | DRB | DRB | DRB | DRB | 0 | 0 | 0 | 0 | 0 | C | C | C | C | C | Y | N | N | 0 | 0 | 0 | 0 | 0 | 0 | 0 | 0 | 0 | 0 | 0 | 0 | 0 | 0 | 0 | 0 | 0 | 0 | 0 | 0
2450 | 231993 | 1260000 | L1 | haLP | N2d | 6 | U2 | L | 0 | 0 | F | 0 | 2 | 0 | 0 | 0 | M | N | 3 | 1 | 2 | W | N |  |  | Y | N | 25 | R | VDGB |  |  |  |  | CDR: 0; C: C | CFG | [9 empty] | 0 |  |  |  |  | C
2451 | 232496 | 1259491 | R1 | haLV | 2r | 3 | G2 | M | 30 | 0 | F | 0 | 0 | 0 | 0 | 0 | W | N | 1 | 0 | 1 | S | Y | N |  |  | N | 120 |  | DRB | DRB | DRB | DR | DR | 0 | 0 | 0 | 0 | 0 | C | C | C | C | C | Y | N | N | 0 | 0 | 0 | 0 | 0 | 0 | 0 | 0 | 0 | 0 | 0 | 0 | 0 | 0 | 0 | 0 | 0 | 0 | 0 | 0
2452 | 232980 | 1259515 | VP2 | haVR(pe) | 1v | 2 | F |  | 100 | 0 | 0 | 0 | 0 | 0 | 0 | 0 | I | N | 1 | 0 | 3 | S | Y | FA | R,GR | Y | N | 120 |  | VDG | VDG | VDGB | VDGB | VDGB | CDR | CDR | CDR | CDR | CDR | HC | HC | HC | HC | HC | N | N | Y | 0 | 0 | 0 | 0 | 0 | 0 | 0 | 0 | 0 | 0 | 0 | 0 | 0 | 0 | 0 | VF | VF | VF | VF | VF
2453 | 233485 | 1259526 | VP1 | haVR(pe) | 1v | 1 | F |  | 80 | 0 | 0 | 0 | 0 | 1 | 0 | 0 | I | N | 3 | 0 | 3 | W | N |  |  | Y | N | 120 |  | VDG | VDG | VDG | VDG | VDG | CDR | CDR | FDR | FDR | FDR | HC | HC | HC | HC | HC | N | N | Y | 0 | 0 | 0 | 0 | 0 | 0 | 0 | 0 | 0 | 0 | 0 | 0 | 0 | 0 | 0 | 0 | 0 | 0 | 0 | 0
2454 | 233495 | 1260015 | Bg | haLV | N2x | 4 | U1 | L | 10 | F | F | 0 | 0 | 0 | 0 | 0 | W | N | 2 | 1 | 3 | GW | N |  |  | Y | N | 65 | G | DB | DB | DRB |  |  | 0 | 0 | 0 |  |  | C | C | C |  |  | Y | N | N | FFG | FFG | FFG |  |  | 0 | 0 | 0 |  |  | 0 | 0 | 0 |  |  | VF | VF | C
2455 | 233999 | 1259509 | R1 | haLV | 1r | 1 | F |  | 20 | 0 | 0 | 0 | 0 | 0 | 0 | 0 | W | N | 1 | 0 | 0 | S | Y | GR | M,SB,SE | N | N | 120 |  | VDB | DRB | DR | DR | DR | 0 | 0 | 0 | 0 | 0 | C | C | C | C | C | Y | N | N | 0 | 0 | 0 | 0 | 0 | 0 | 0 | 0 | 0 | 0 | 0 | 0 | 0 | 0 | 0 | 0 | 0 | 0 | 0 | 0
2456 | 230484 | 1260017 | VP1 | haVR(pe) | 2v | 3 | G2 | L | 30 | 0 | 0 | 0 | 1 | 0 | 0 | 0 | I | N | 3 | 0 | 3 | W | N |  |  | Y | N | 120 |  | BL | VDG | VDG | VDG | VDG | 0 | 0 | 0 | FDR | FDR | HC | HC | HC | HC | HC | Y | N | Y | 0 | 0 | 0 | 0 | 0 | 0 | 0 | 0 | 0 | 0 | 0 | 0 | 0 | 0 | 0 | 0 | 0 | 0 | VF | VF
2457 | 230995 | 1259985 | VP1 | haVR(pe) | 3v | 6 | U2 | M | 80 | 0 | 0 | 0 | 0 | 0 | 0 | 0 | I | N | 2 | 0 | 0 | S | Y | MI | N | N | N | 120 |  | VDG | VDG | VDG | VDG | VDG | 0 | CDR | CDR | CDR | CDR | HC | HC | HC | HC | HC | N | N | Y | 0 | 0 | 0 | 0 | 0 | 0 | 0 | 0 | 0 | 0 | 0 | 0 | 0 | 0 | 0 | 0 | VF | VF | VF | VF
2458 | 231510 | 1260027 | R1 | haLV | 1r | 2 | G2 | M | 0 | 0 | 0 | 0 | 0 | 0 | 0 | 0 | W | N | 2 | 0 | 0 | S | Y | MI | SB | N | Y | 120 |  | DRB | DRB | DRB | DRB | R | 0 | 0 | 0 | 0 | 0 | C | C | C | C | SC | N | N | N | 0 | 0 | 0 | 0 | CFG | 0 | 0 | 0 | 0 | 0 | 0 | 0 | 0 | 0 | 0 | 0 | 0 | 0 | 0 | 0
2459 | 232014 | 1259987 | R1 | haLV | 1r | 2 | G2 | M | 5 | 0 | 0 | 0 | 0 | 0 | 0 | 0 | W | N | 1 | 0 | 0 | S | Y | MI | SO | N | N | 120 |  | DRB | DRB | DRB | DRB | DRB | 0 | 0 | 0 | 0 | 0 | C | C | C | C | C | N | N | N | 0 | 0 | 0 | 0 | 0 | 0 | 0 | 0 | 0 | 0 | 0 | 0 | 0 | 0 | 0 | 0 | 0 | 0 | 0 | 0
2460 | 232488 | 1259982 | R1 | haLV | 3r | 4 | U2 | M | 10 | 0 | 0 | 0 | 0 | 0 | 2 | 0 | W | N | 2 | 0 | 0 | S | Y | MI | SB | N | N | 120 |  | DRB | DRB | DRB | DRB | DRB | 0 | 0 | 0 | 0 | 0 | C | C | C | C | C | N | N | N | 0 | 0 | 0 | 0 | 0 | 0 | 0 | 0 | 0 | 0 | 0 | 0 | 0 | 0 | 0 | 0 | 0 | 0 | 0 | 0
2461 | 233001 | 1260031 | VH1 | haVR | 1v | 2 | F |  | 80 | 0 | 0 | 0 | 0 | 0 | 0 | 0 | I | N | 3 | 0 | 3 | W | N |  |  | Y | N | 120 |  | VDGB | VDGB | VDGB | VDGB | VDGB | CDR | CDR | CDR | CDR | CDR | HC | HC | HC | HC | HC | Y | N | Y | 0 | 0 | 0 | 0 | 0 | 0 | 0 | 0 | 0 | 0 | 0 | 0 | 0 | 0 | 0 | 0 | 0 | VF | VF | VF
2462 | 233016 | 1260476 | VP1 | haVR(pe) | N2x | 4 | U1 | L | 70 | 0 | 0 | 0 | 0 | 0 | 0 | 0 | I | N | 1 | 0 | 1 | S | Y | SO | MI | N | N | 120 |  | BL | BL | BL | BL | BL | 0 | 0 | FDR | FDR | FDR | HC | HC | HC | HC | HC | Y | N | Y | 0 | 0 | 0 | 0 | 0 | 0 | 0 | 0 | 0 | 0 | 0 | 0 | 0 | 0 | 0 | 0 | 0 | 0 | 0 | 0
2463 | 233029 | 1260999 | VH2 | haVR | 1v | 1 | F |  | 30 | 0 | VF | 0 | 0 | 0 | 0 | 0 | I | N | 3 | 0 | 3 | W | N |  |  | Y | N | 60 | C | VDGB | DB | DB |  |  | CDR | CDR | CDR |  |  | C | C | C |  |  | Y | N | Y | 0 | 0 | 0 |  |  | 0 | 0 | 0 |  |  | 0 | 0 | 0 |  |  | 0 | F | F
2464 | 233497 | 1261508 | L1 | haLP | N2d | 1 | F |  | 0 | 0 | F | 0 | 1 | 0 | 0 | 0 | I | N | 1 | 0 | 3 | G2 | N |  |  | Y | N | 25 | R | VDGB |  |  |  |  | 0 | [12 empty] | 0 |  |  |  |  | 0 |  |  |  |  | 0 |  |  |  |  | 0 | bar: HC HC
2465 | 233499 | 1260993 | VH1 | haVR | 1v | 1 | F |  | 80 | 0 | 0 | 0 | 0 | G | 0 | 0 | I | N | 0 | 0 | 3 | G1 | N |  |  | Y | N | 120 |  | VDGB | VDGB | VDGB | VDGB | VDGB | CDR | CDR | CDR | CDR | CDR | HC | HC | HC | HC | HC | Y | N | Y | 0 | 0 | 0 | 0 | 0 | 0 | 0 | 0 | 0 | 0 | 0 | 0 | 0 | 0 | 0 | 0 | 0 | 0 | VF | VF
2466 | 233498 | 1260514 | VP1 | haVR(pe) | 1v | 1 | F |  | 90 | 0 | 0 | 0 | 0 | G | 0 | 0 | I | N | 1 | 0 | 3 | G2 | N |  |  | Y | N | 120 |  | VDG | VDG | VDG | VDG | VDG | CDR | CDR | CDR | CDR | CDR | HC | HC | HC | HC | HC | Y | N | Y | 0 | 0 | 0 | 0 | 0 | 0 | 0 | 0 | 0 | 0 | 0 | 0 | 0 | 0 | 0 | 0 | 0 | VF | VF | VF
2467 | 233992 | 1260001 | VH1 | haVR | 1v | 1 | F |  | 60 | 0 | 0 | 0 | 0 | 0 | 0 | 0 | I | N | 3 | 1 | 3 | W | N |  |  | Y | Y | 120 |  | VDGB | VDGB | VDGB | VDGB | VDGB | CDR | CDR | CDR | CDR | CDR | HC | HC | HC | HC | HC | N | N | Y | 0 | 0 | 0 | 0 | 0 | 0 | 0 | 0 | 0 | 0 | 0 | 0 | 0 | 0 | 0 | 0 | VF | VF | VF | VF
2468 | 233997 | 1260496 | VH1 | haVR | 1v | 1 | F |  | 100 | 0 | 0 | 0 | 0 | 0 | 0 | 0 | I | N | 1 | 0 | 3 | G2 | N |  |  | Y | N | 120 |  | VDGB | VDGB | VDGB | VDGB | VDGB | FDR | CDR | CDR | CDR | CDR | HC | HC | HC | HC | HC | N | N | Y | 0 | 0 | 0 | 0 | 0 | 0 | 0 | 0 | 0 | 0 | 0 | 0 | 0 | 0 | 0 | 0 | 0 | 0 | 0 | 0
2469 | 233988 | 1261002 | VH1 | haVR | 1v | 1 | F |  | 60 | 0 | 0 | 0 | 0 | 0 | 0 | 0 | I | N | 2 | 0 | 3 | GW | N |  |  | Y | N | 120 |  | VDGB | VDGB | VDGB | VDGB | VDGB | CDR | CDR | CDR | CDR | CDR | HC | HC | HC | HC | HC | N | N | Y | 0 | 0 | 0 | 0 | 0 | 0 | 0 | 0 | 0 | 0 | 0 | 0 | 0 | 0 | 0 | 0 | VF | VF | VF | VF
2470 | 234500 | 1260509 | VH1 | haVR | 1v | 2 | F |  | 60 | 0 | 0 | 0 | 0 | 0 | 0 | 0 | I | N | 2 | 0 | 3 | GW | N |  |  | Y | N | 120 |  | VDGB | VDGB | VDGB | VDGB | VDGB | CDR | CDR | CDR | CDR | CDR | HC | HC | HC | HC | HC | N | N | Y | 0 | 0 | 0 | 0 | 0 | 0 | 0 | 0 | 0 | 0 | 0 | 0 | 0 | 0 | 0 | 0 | 0 | 0 | 0 | 0
2471 | 234510 | 1260021 | VH1 | haVR | 1v | 1 | F |  | 30 | 0 | 0 | 0 | 0 | 1 | 0 | 0 | I | N | 2 | 1 | 3 | GW | N |  |  | Y | N | 120 |  | VDGB | VDGB | VDGB | VDGB | VDGB | CDR | CDR | CDR | CDR | CDR | HC | HC | HC | HC | HC | N | N | Y | 0 | 0 | 0 | 0 | 0 | 0 | 0 | 0 | 0 | 0 | 0 | 0 | 0 | 0 | 0 | VF | 0 | 0 | 0 | 0
2472 | 235009 | 1260010 | R1 | haLV | N2x | 2 | G1 | M | 20 | 0 | 0 | 0 | 0 | 0 | 0 | 0 | W | N | 1 | 0 | 0 | S | Y | MI | SB,N,SU | N | Y | 120 |  | DRB | DRB | DR | DR | DRB | 0 | 0 | 0 | 0 | 0 | C | C | C | C | C | Y | N | N | 0 | 0 | 0 | 0 | FFG | 0 | 0 | 0 | 0 | 0 | 0 | 0 | 0 | 0 | 0 | 0 | 0 | 0 | 0 | F
2473 | 235515 | 1260003 | VH1 | haVR | 1v | 2 | F |  | 0 | 0 | 0 | 0 | 0 | 0 | 0 | 0 | I | N | 1 | 0 | 3 | G2 | N |  |  | Y | N | 120 |  | VDGB | VDGB | VDGB | DB | DB | 0 | CDR | CDR | CDR | CDR | HC | HC | HC | HC | HC | N | N | Y | 0 | 0 | 0 | 0 | 0 | 0 | 0 | 0 | 0 | 0 | 0 | 0 | 0 | 0 | 0 | 0 | 0 | 0 | VF | VF
2474 | 236014 | 1260007 | R1 | haLV | N2x | 2 | G1 | M | 20 | 0 | 0 | 0 | 0 | 0 | 0 | 0 | W | N | 1 | 0 | 0 | S | Y | MI | M,GR,SE | N | N | 120 |  | DRB | DRB | DRB | DRB | DRB | 0 | 0 | 0 | 0 | 0 | C | C | C | C | C | Y | N | N | 0 | 0 | 0 | 0 | 0 | 0 | 0 | 0 | 0 | 0 | 0 | 0 | 0 | 0 | 0 | 0 | 0 | 0 | 0 | 0
2475 | 235999 | 1259504 | VH2 | haVR | N2x | 2 | G1 | M | 20 | 0 | 0 | 0 | 0 | 0 | 0 | 0 | I | N | 1 | 0 | 2 | S | Y | N | GR,MI | Y | N | 120 |  | VDGB | DB | DB | B | B | 0 | 0 | 0 | FFR | FFR | HC | HC | HC | HC | HC | Y | N | Y | 0 | 0 | 0 | 0 | 0 | 0 | 0 | 0 | 0 | 0 | 0 | 0 | 0 | 0 | 0 | 0 | F | F | F | F
2476 | 235506 | 1259500 | VH1 | haVR | 1v | 1 | F |  | 40 | 0 | 0 | 0 | 0 | 0 | 0 | 0 | I | N | 3 | 0 | 3 | W | N |  |  | Y | N | 120 |  | VDGB | VDGB | VDGB | VDGB | VDGB | CFR | CFR | FDR | FDR | FDR | HC | HC | HC | HC | HC | N | N | Y | 0 | 0 | 0 | 0 | 0 | 0 | 0 | 0 | 0 | 0 | 0 | 0 | 0 | 0 | 0 | VF | VF | VF | VF | VF
2477 | 234997 | 1259482 | VH1 | haVR | 1v | 1 | F |  | 40 | 0 | 0 | 0 | 0 | 0 | 0 | 0 | I | N | 3 | 1 | 3 | W | N |  |  | Y | N | 120 |  | VDGB | VDGB | VDGB | VDGB | VDGB | FFR | FFR | FFR | FFR | FFR | HC | HC | HC | HC | HC | N | N | Y | 0 | 0 | 0 | 0 | 0 | 0 | 0 | 0 | 0 | 0 | 0 | 0 | 0 | 0 | 0 | 0 | VF | VF | VF | VF
2478 | 234500 | 1259485 | R1 | haLV | N2x | 2 | G1 | M | 0 | 0 | 0 | 0 | 0 | 0 | 0 | 0 | W | N | 1 | 0 | 0 | S | Y | GR | MI,SB | N | N | 120 |  | DRB | DRB | DRB | DR | DR | 0 | 0 | 0 | 0 | 0 | C | C | C | C | C | Y | N | N | 0 | 0 | 0 | 0 | 0 | 0 | 0 | 0 | 0 | 0 | 0 | 0 | 0 | 0 | 0 | 0 | 0 | 0 | 0 | 0
2479 | 229996 | 1258994 | R1 | haLV | 3r | 4 | U2 | U | 0 | C | 0 | 0 | 0 | 0 | 0 | 0 | W | N | 2 | 0 | 0 | S | Y | N |  | N | N | 120 |  | DRB | DRB | DRB | DRB | DRB | 0 | 0 | 0 | 0 | 0 | C | C | C | C | C | N | N | N | FG | CG | CG | CG | CG | 0 | 0 | 0 | 0 | 0 | 0 | 0 | 0 | 0 | 0 | 0 | 0 | 0 | 0 | 0
2480 | 230505 | 1258978 | VP1 | haVR(pe) | 1v | 2 | F |  | 80 | 0 | 0 | 0 | 0 | G | 0 | 0 | I | N | 2 | 1 | 3 | GW | N |  |  | Y | N | 120 |  | BL | BL | BL | BL | BL | FFR | FFR | FFR | FFR | FFR | HC | HC | HC | HC | HC | N | N | Y | 0 | 0 | 0 | 0 | 0 | 0 | 0 | 0 | 0 | 0 | 0 | 0 | 0 | 0 | 0 | 0 | 0 | 0 | 0 | 0
2481 | 231000 | 1259022 | VP1 | haVR(pe) | 2v | 3 | G2 | M | 120 | 0 | 0 | 0 | 0 | 0 | 0 | 0 | I | N | 2 | 0 | 3 | GW | N |  |  | Y | Y | 100 | C | BL | BL | BL | BL |  | 0 | 0 | 0 | 0 |  | HC | HC | HC | HC |  | N | N | Y | 0 | 0 | 0 | 0 |  | 0 | 0 | 0 | 0 |  | 0 | 0 | 0 | 0 |  | 0 | 0 | 0 | 0
2482 | 231502 | 1258976 | VH1 | haVR | 2v | 3 | G2 | M | 40 | 0 | 0 | 0 | 0 | 0 | 0 | 0 | I | N | 3 | 0 | 3 | W | N |  |  | Y | N | 120 |  | VDGB | VDGB | VDGB | VDGB | VDGB | 0 | CDR | CDR | CDR | CDR | C | C | C | C | C | Y | N | Y | 0 | 0 | 0 | 0 | 0 | 0 | 0 | 0 | 0 | 0 | 0 | 0 | 0 | 0 | 0 | 0 | 0 | 0 | 0 | 0
2483 | 231987 | 1258978 | VP1 | haVR(pe) | 2v | 3 | G2 | L | 120 | 0 | 0 | 0 | 0 | 0 | 0 | 0 | I | N | 1 | 2 | 3 | GS | N |  |  | Y | N | 120 |  | BL | BL | BL | BL | BL | 0 | 0 | 0 | 0 | 0 | HC | HC | HC | HC | HC | N | N | Y | 0 | 0 | 0 | 0 | 0 | 0 | 0 | 0 | 0 | 0 | 0 | 0 | 0 | 0 | 0 | 0 | 0 | 0 | 0 | 0
2484 | 235507 | 1258502 | VH1 | haVR | N1e(1v) | 2 | G2 | M | 40 | 0 | 0 | 0 | 0 | 0 | 0 | 1 | I | N | 2 | 1 | 2 | WO | N |  |  | Y | Y | 120 |  | VDGB | VDGB | VDGB | VDGB | VDGB | CDR | CDR | FFR | FDRG | FDRG | HC | HC | HC | HC | HC | N | N | Y | 0 | 0 | 0 | 0 | 0 | 0 | 0 | 0 | 0 | 0 | 0 | 0 | 0 | 0 | 0 | 0 | 0 | VF | 0 | 0
2485 | 232519 | 1259021 | B | haLV | 1r | 2 | G2 | M | 0 | 0 | 0 | 0 | 0 | 0 | 0 | 0 | I | N | 2 | 0 | 1 | S | Y | GR | MI | N | N | 120 |  | DB | DB | DB | DB | DB | 0 | CDR | CDR | CDR | CDR | C | C | C | C | C | N | N | N | 0 | 0 | 0 | 0 | 0 | 0 | 0 | 0 | 0 | 0 | 0 | 0 | 0 | 0 | 0 | 0 | 0 | 0 | 0 | 0
2486 | 232998 | 1258982 | VP1 | haVR(pe) | 1v | 2 | G2 | M | 40 | 0 | 0 | 0 | 0 | 0 | 0 | 0 | I | N | 3 | 0 | 3 | W | N |  |  | Y | N | 120 |  | VDG | VDG | VDG | VDG |  | 0 | FDR | FDR | FDR | 0 | HC | HC | HC | HC | G | N | N | Y | 0 | 0 | 0 | 0 | 0 | 0 | 0 | 0 | 0 | 0 | 0 | 0 | 0 | 0 | 0 | 0 | 0 | 0 | 0
2487 | 233478 | 1258985 | VP1g | haVR(pe) | 2v | 3 | G2 | M | 60 | 0 | 0 | 0 | 0 | 0 | 0 | 0 | I | N | 3 | 3 | 2 | WS | N |  |  | N | N | 60 | G | BL | BL | BL |  |  | 0 | 0 | 0 |  |  | HC | HC | HC |  |  | Y | N | Y | 0 | 0 | 0 |  |  | 0 | 0 | 0 |  |  | 0 | 0 | 0 |  |  | 0 | 0 | 0
2488 | 234008 | 1258985 | R1 | haLV | 2r | 3 | G2 | U | 0 | 0 | 0 | 0 | 0 | 0 | 0 | 0 | W | N | 3 | 0 | 0 | S | Y | MI | SO | N | Y | 120 |  | DRB | DRB | DRB | DR | DR | 0 | 0 | 0 | 0 | 0 | [8 empty] | 0 | 0 | 0 | 0 | 0 | 0 | 0 | 0 | 0 | 0 | 0 | 0 | 0 | 0 | 0 | 0 | 0 | 0 | 0 | 0 | bar: HC to Y
2489 | 234482 | 1258984 | VH1 | haVR | 2v | 3 | G2 | M | 50 | 0 | 0 | 0 | 0 | 0 | 0 | 0 | I | N | 3 | 2 | 2 | WS | N |  |  | Y | N | 120 |  | VDGB | VDGB | VDGB | VDGB | VDGB | 0 | CDR | CDR | CDR | CDR | HC | HC | HC | HC | HC | N | N | Y | 0 | 0 | 0 | 0 | 0 | 0 | 0 | 0 | 0 | 0 | 0 | 0 | 0 | 0 | 0 | 0 | 0 | 0 | 0 | 0
2490 | 234977 | 1258969 | VP1 | haVR(pe) | 1v | 1 | F |  | 0 | 0 | 0 | 0 | 0 | G | 0 | 0 | P | N | 0 | 0 | 3 | G1 | N |  |  | Y | N | 120 |  | VDG | VDG | VDG | VDG | VDG | MDR | MDR | MDR | MDR | MDR | HC | HC | HC | HC | HC | N | N | Y | 0 | 0 | 0 | 0 | 0 | 0 | 0 | 0 | 0 | 0 | 0 | 0 | 0 | 0 | 0 | 0 | 0 | 0 | 0 | 0
2491 | 235504 | 1258997 | CV | vrCM | 1r | 2 | F |  | 20 | 0 | 0 | 0 | 0 | 0 | 0 | 0 | I | N | 2 | 1 | 3 | GW | N |  |  | Y | N | 120 |  | VDGB | DB | DB | DB | DB | CDR | MDR | MDR | CDR | CDR | C | C | C | C | C | Y | N | N | 0 | 0 | 0 | 0 | 0 | 0 | 0 | 0 | 0 | 0 | 0 | 0 | 0 | 0 | 0 | 0 | F | F | 0 | 0
2492 | 235994 | 1258980 | VH1 | haVR | 1v | 2 | G2 | M | 30 | 0 | 0 | 0 | 0 | 0 | 0 | 0 | I | N | 3 | 1 | 3 | W | N |  |  | Y | N | 120 |  | VDGB | VDGB | VDGB | VDGB | VDGB | CDR | CDR | CDR | CDR | CDR | HC | HC | HC | HC | HC | Y | N | Y | 0 | 0 | 0 | 0 | 0 | 0 | 0 | 0 | 0 | 0 | 0 | 0 | 0 | 0 | 0 | 0 | VF | VF | VF | VF
2493 | 236000 | 1258516 | VH1 | haVR | N2x | 2 | G1 | L | 35 | 0 | 0 | 0 | 0 | 0 | 1 | 0 | I | N | 1 | 0 | 3 | G2 | N |  |  | Y | Y | 120 |  | VDGB | VDGB | VDGB | VDGB | VDGB | FDR | CFR | CFR | FDR | FDR | HC | HC | HC | HC | HC | N | N | Y | VFFG | 0 | 0 | VFFG | VFFG | 0 | 0 | 0 | 0 | 0 | 0 | 0 | 0 | 0 | 0 | C | F | F | C | C
2494 | 236494 | 1258501 | R1 | haLV | N2x | 3 | G1 | M | 0 | 0 | 0 | 0 | 0 | 0 | 0 | 0 | W | N | 1 | 0 | 0 | S | Y | GR | SE,SU,SO,MI | N | N | 120 |  | DRB | DRB | DRB | DR | DR | 0 | 0 | 0 | 0 | 0 | C | C | C | C | C | Y | N | N | 0 | 0 | 0 | 0 | 0 | 0 | 0 | 0 | 0 | 0 | 0 | 0 | 0 | 0 | 0 | 0 | 0 | 0 | 0 | 0
2495 | 236997 | 1258508 | B | haLV | N2x | 3 | G1 | M | 0 | 0 | 0 | 0 | 0 | 1 | 1 | 0 | I | N | 1 | 0 | 3 | S | Y | FA | SO | Y | N | 120 |  | DB | B | B | B | DGB | MDR | MDR | CDR | CDR | ADR | C | C | ZC | ZC | C | N | N | N | 0 | 0 | 0 | 0 | 0 | 0 | 0 | 0 | 0 | 0 | 0 | 0 | 0 | 0 | 0 | 0 | 0 | 0 | 0 | VF
2496 | 237493 | 1258510 | VH1 | haVR | 1v | 2 | G2 | L | 50 | 0 | 0 | 0 | 0 | 1 | 0 | 0 | I | N | 1 | 0 | 3 | G2 | N |  |  | Y | N | 120 |  | VDGB | VDGB | VDGB | VDGB | VDGB | FDR | FDR | FDR | FDR | FDR | HC | HC | HC | HC | HC | N | N | Y | 0 | 0 | 0 | 0 | 0 | 0 | 0 | 0 | 0 | 0 | 0 | 0 | 0 | 0 | 0 | C | C | C | F | F
2497 | 238001 | 1258500 | ?VH2 | haVR | 1v | 2 | G2 | L | 40 | 0 | 0 | 0 | 0 | 1 | 0 | 0 | I | N | 1 | 0 | 3 | G2 | N |  |  | Y | N | 120 |  | DB | DB | DGB | DGB | DG | CDR | CDR | CDR | CDR | CDR | HC | HC | HC | HC | HC | N | N | Y | 0 | 0 | 0 | 0 | 0 | 0 | 0 | 0 | 0 | 0 | 0 | 0 | 0 | 0 | 0 | F | F | F | VF | VF
2498 | 238500 | 1258496 | R1 | haLV | N2x | 4 | U1 | L | 0 | 0 | M | 0 | 2 | 0 | 0 | 0 | W | N | 2 | 0 | 2 | S | Y | FA | MI,SE | Y | N | 120 |  | DRB | DRB | DRB | YR | YR | 0 | 0 | 0 | 0 | 0 | C | C | C | C | C | Y | N | N | 0 | 0 | 0 | CFG | CFG | 0 | 0 | 0 | 0 | 0 | 0 | 0 | 0 | 0 | 0 | 0 | 0 | 0 | C | C
2499 | 238999 | 1258490 | VH1 | haVR | 1v | 2 | F |  | 70 | 0 | 0 | 0 | 0 | 0 | 0 | 0 | I | N | 3 | 1 | 3 | W | N |  |  | Y | N | 120 |  | VDGB | VDGB | VDGB | VDGB | VDGB | 0 | 0 | 0 | 0 | 0 | HC | HC | HC | HC | HC | N | N | Y | 0 | 0 | 0 | 0 | 0 | 0 | 0 | 0 | 0 | 0 | 0 | 0 | 0 | 0 | 0 | VF | VF | F | F | F
2500 | 239501 | 1258487 | VH1 | haVR | 1v | 2 | F |  | 40 | 0 | 0 | 0 | 0 | 1 | 0 | 0 | I | N | 3 | 1 | 3 | W | N |  |  | Y | N | 120 |  | VDGB | VDGB | VDGB | VDGB | VDGB | 0 | 0 | 0 | 0 | 0 | HC | HC | HC | HC | HC | N | N | Y | 0 | 0 | 0 | 0 | 0 | 0 | 0 | 0 | 0 | 0 | 0 | 0 | 0 | 0 | 0 | F | F | F | F | F
2501 | 239996 | 1258490 | VH1 | haVR | 1v | 1 | F |  | 30 | 0 | 0 | 0 | 0 | 1 | 0 | 0 | I | N | 3 | 1 | 3 | W | N |  |  | Y | N | 120 |  | VDGB | VDGB | VDGB | VDGB | VDGB | FDR | FDR | FDR | FDR | FDR | HC | HC | HC | HC | HC | N | N | Y | 0 | 0 | 0 | 0 | 0 | 0 | 0 | 0 | 0 | 0 | 0 | 0 | 0 | 0 | 0 | F | F | F | F | F
2502 | 229982 | 1264557 | VP3 | haVR(pe) | 4v | 7 | U2 | U | 30 | M | 0 | 0 | 0 | 0 | 0 | 0 | M | N | 1 | 0 | 3 | S | Y | FA | SO | Y | N | 120 |  | BL | B | B | B | G | 0 | FDR | FDR | FDR | 0 | HC | HC | HC | HC | SCL | Y | N | Y | 0 | 0 | 0 | 0 | VFFG | 0 | 0 | 0 | 0 | 0 | 0 | 0 | 0 | 0 | 0 | 0 | VF | VF | VF | 0
2503 | 229502 | 1264490 | VH1 | haVR | 3v | 4 | G2 | U | 20 | 0 | 0 | 0 | 0 | 0 | 0 | 0 | M | N | 1 | 1 | 3 | G3 | N |  |  | Y | N | 120 |  | VDGB | VDGB | VDGB | VDGB | VDGB | 0 | 0 | 0 | 0 | 0 | C | C | C | C | C | Y | N | Y | 0 | 0 | 0 | 0 | 0 | 0 | 0 | 0 | 0 | 0 | 0 | 0 | 0 | 0 | 0 | 0 | VF | VF | VF | VF
2504 | 229026 | 1264493 | VE | nlVR(pe) | 2vd | 3 | G2 | M | 30 | 0 | 0 | 0 | 0 | 0 | 0 | 0 | I | N | 2 | 0 | 3 | GW | N |  |  | Y | N | 60 | R | VDG | VDG |  |  |  | 0 | 0 |  |  |  | HC | HC | HC |  |  | Y | N | Y | 0 | CG |  |  |  | 0 | 0 |  |  |  | 0 | 0 |  |  |  | 0 | 0
2505 | 228492 | 1264484 | L3 | hkLP | N2x | 5 | U1 | U | 0 | C | VF | 0 | 0 | 0 | 0 | 1 | W | N | 2 | 0 | 1 | S | Y | GR | SO | N | N | 55 | G | VDG | DB |  |  |  | 0 | 0 |  |  |  | C | SCL |  |  |  | N | N | N | CG | MFG,MG |  |  |  | 0 | 0 |  |  |  | 0 | 0 |  |  |  | 0 | 0
2506 | 228008 | 1264503 | Un | Un | N2d | 4 | G2 | U | 5 | C | 0 | 0 | 0 | 0 | 0 | 0 | W | N | 2 | 0 | 1 | S | Y | MI | GR | N | N | 40 | R | VDG |  |  |  |  | 0 | 0 |  |  |  | HC HC: HC; N Y: Y; N N: N; Y Y: N | 0 |  |  |  |  | 0 |  |  |  |  | 0 |  |  |  |  | 0
2507 | 227502 | 1264512 | L1 | haLP | N2dx | 7 | U1 | U | 0 | C | C | 0 | 1 | 0 | 0 | 1 | W | N | 1 | 1 | 3 | G3 | N |  |  | Y | N | 20 | R | VDG |  |  |  |  | 0 | [12 empty] | CG |  |  |  |  | 0 |  |  |  |  | 0 |  |  |  |  | 0 | bar: HC HC
2508 | 227012 | 1264512 | Bg | haLV | N2x | 8 | U1 | M | 0 | C | C | 0 | 0 | 0 | 0 | 0 | W | N | 3 | 0 | 2 | S | Y | SE | SO,SU | N | N | 70 | G | VDGB | LOB | LOB |  |  | 0 | 0 | 0 |  |  | CL | LS | LS |  |  | N | N | N | CFG,CG | MFG,MG | MFG,MG |  |  | 0 | 0 | 0 |  |  | 0 | 0 | 0 |  |  | 0 | 0 | 0
2509 | 226514 | 1264498 | B | haLV | N2x | 5 | U1 | U | 10 | 0 | 0 | 0 | 0 | 0 | 0 | 0 | W | N | 2 | 0 | 0 | S | Y | SO | MI | N | N | 120 |  | DB | DYB | DYB | DYB | DYB | 0 | 0 | 0 | 0 | 0 | C | C | C | C | C | Y | N | N | 0 | 0 | 0 | CFG | CFG | 0 | 0 | 0 | 0 | 0 | 0 | 0 | 0 | 0 | 0 | 0 | 0 | 0 | 0 | 0
2510 | 225989 | 1264502 | Bg | haLV | 3r | 6 | U2 | L | 20 | 0 | C | 0 | 0 | 0 | 0 | 0 | W | N | 2 | 0 | 1 | S | Y | MI | SE | N | N | 60 | G | BL | DYB | DYB |  |  | 0 | 0 | 0 |  |  | HC | LS | LS |  |  | N | N | N | FG | MFG,CG | MFG,CG |  |  | 0 | 0 | 0 |  |  | 0 | 0 | 0 |  |  | 0 | 0 | 0
2511 | 225506 | 1264490 | VP3g | haVR(pe) | 3v | 4 | U2 | M | 20 | 0 | 0 | 0 | 0 | 0 | 0 | 0 | M | N | 3 | 0 | 0 | S | Y | GP,CO | SE | N | N | 60 | G | BL | VDG | DYB |  |  | 0 | 0 | 0 |  |  | HC | HC | SCL |  |  | N | N | Y | 0 | CG | MFG |  |  | 0 | 0 | 0 |  |  | 0 | 0 | 0 |  |  | 0 | 0 | 0
2512 | 225015 | 1264486 | L3 | hkLP | N2te | 12 | B | M | 0 | M | 0 | M | 0 | 0 | 0 | 2 | W | N | 3 | 1 | 2 | S | Y | N | MI | N | N | 30 | G | DB | DB |  |  |  | 0 | 0 |  |  |  | SCL | SCL |  |  |  | N | N | N | MG,CS | MG,CS |  |  |  | 0 | 0 |  |  |  | 0 | 0 |  |  |  | 0 | 0
2513 | 240508 | 1258507 | VH2 | haVR | 1v | 2 | F |  | 35 | 0 | 0 | 0 | 0 | 0 | 0 | 0 | I | N | 3 | 1 | 3 | W | N |  |  | Y | N | 120 |  | DB | DB | DB | DB | DB | CDR | CDR | FDR | FDR | FDR | HC | HC | HC | HC | HC | N | N | Y | 0 | 0 | 0 | 0 | 0 | 0 | 0 | 0 | 0 | 0 | 0 | 0 | 0 | 0 | 0 | C | C | C | C | C
2514 | 241020 | 1258509 | VH2 | haVR | N2x | 2 | G1 | U | 25 | 0 | 0 | 0 | 0 | 0 | 0 | 0 | I | N | 1 | 0 | 1 | S | Y | SE | MI,R | N | N | 120 |  | DB | DB | DB | DB | DB | FDR | CDR | CDR | CDR | CDR | HC | HC | HC | HC | HC | N | N | Y | 0 | 0 | 0 | 0 | 0 | 0 | 0 | 0 | 0 | 0 | 0 | 0 | 0 | 0 | 0 | 0 | F | F | F | F
2515 | 230000 | 1264005 | VP1 | haVR(pe) | 1v | 1 | F |  | 25 | 0 | F | 0 | 1 | 0 | 1 | 0 | I | N | 1 | 1 | 3 | G3 | N |  |  | Y | N | 120 |  | VDG | VDG | VDG | VDG | VDG | 0 | 0 | 0 | 0 | 0 | HC | HC | HC | HC | HC | N | N | Y | 0 | 0 | 0 | 0 | 0 | 0 | 0 | 0 | 0 | 0 | 0 | 0 | 0 | 0 | 0 | 0 | 0 | F | F | F
2516 | 229504 | 1264014 | L2 | liLP | N2dx | 3 | G1 | L | 15 | F | 0 | 0 | 2 | 0 | 0 | 1 | I | N | 1 | 1 | 3 | G3 | N |  |  | Y | N | 10 | R | DB DB: DB; CDR FDR: FDR; HC HC: C | 0 |  |  |  |  | 0 |  |  |  |  | 0 |  |  |  |  | VF
2517 | 229000 | 1264008 | VP1 | haVR(pe) | N1e(1v) | 2 | G2 | L | 80 | 0 | 0 | 0 | 0 | 0 | 0 | 1 | I | N | 1 | 0 | 3 | G2 | N |  |  | Y | N | 120 |  | VDG | VDG | VDG | VDG | VDG | 0 | 0 | 0 | 0 | 0 | HC | HC | HC | HC | HC | N | N | Y | 0 | 0 | 0 | 0 | 0 | 0 | 0 | 0 | 0 | 0 | 0 | 0 | 0 | 0 | 0 | F | F | F | F | F
2518 | 228501 | 1264000 | VP2 | haVR(pe) | N2x | 3 | G1 | L | 50 | 0 | 0 | 0 | 0 | 0 | 0 | 0 | I | N | 1 | 1 | 3 | G3 | N |  |  | Y | N | 120 |  | VDG | VDG | VDGB | VDGB | VDGB | 0 | 0 | FDR | FDR | FDR | HC | HC | HC | HC | HC | N | N | Y | 0 | 0 | FFG | FFG | FFG | 0 | 0 | 0 | 0 | 0 | 0 | 0 | 0 | 0 | 0 | F | F | F | F | F
2519 | 228001 | 1263998 | VH1 | haVR | N2x | 4 | U1 | U | 40 | 0 | 0 | 0 | 0 | 0 | 0 | 0 | I | N | 1 | 0 | 1 | S | Y | MI | SE,SO,CO | N | N | 120 |  | VDGB | VDGB | VDGB | DOB | DOB | 0 | 0 | 0 | 0 | 0 | HC | HC | HC | HC | HC | N | N | Y | 0 | 0 | VFFG | 0 | 0 | 0 | 0 | 0 | 0 | 0 | 0 | 0 | 0 | 0 | 0 | 0 | 0 | F | C | C
2520 | 227480 | 1263991 | VE | nlVR(pe) | N2dx | 5 | U1 | M | 30 | 0 | C | 0 | 1 | 0 | 0 | 0 | I | N | 2 | 1 | 3 | GW | N |  |  | Y | N | 60 | R | BL | VDG | VDG |  |  | 0 | 0 | 0 |  |  | HC | HC | HC |  |  | N | N | Y | 0 | 0 | 0 |  |  | 0 | 0 | 0 |  |  | 0 | 0 | 0 |  |  | 0 | VF | VF
2521 | 227000 | 1264000 | Bg | haLV | N2x | 6 | U1 | M | 0 | C | F | 0 | 1 | 0 | 0 | 1 | W | N | 2 | 2 | 2 | WS | N |  |  | Y | N | 60 | G | B | B | B |  |  | 0 | 0 | 0 |  |  | CL | LS | LS |  |  | N | N | N | 0 | AFG | AFG |  |  | 0 | 0 | 0 |  |  | 0 | 0 | 0 |  |  | 0 | 0 | 0
2522 | 226504 | 1264009 | Bg | haLV | N1e(4r) | 9 | R | U | 20 | 0 | C | 0 | 0 | 0 | 0 | 1 | W | N | 3 | 1 | 3 | W | N |  |  | Y | N | 60 | G | VDG | B | B |  |  | 0 | 0 | 0 |  |  | C | SCL | SCL |  |  | N | N | N | 0 | 0 | 0 |  |  | 0 | 0 | 0 |  |  | 0 | 0 | 0 |  |  | 0 | 0 | 0
2523 | 226020 | 1264020 | VH2 | haVR | N2x | 6 | U1 | M | 10 | C | C | 0 | 1 | 0 | 0 | 1 | M | N | 3 | 1 | 2 | W | N |  |  | Y | N | 120 |  | VDGB | DB | DOB | DOB | OB | 0 | 0 | 0 | 0 | 0 | C | C | C | C | SC | N | N | Y | 0 | 0 | 0 | 0 | 0 | 0 | 0 | 0 | 0 | 0 | 0 | 0 | 0 | 0 | 0 | 0 | 0 | F | F | F
2524 | 225497 | 1264024 | L1 | haLP | N2dx | 5 | U1 | U | 0 | M | M | 0 | 2 | 0 | 0 | 0 | W | N | 3 | 1 | 3 | S | Y | FA | SO | Y | N | 20 | R | VDGB |  |  |  |  | 0 | [12 empty] | CFG |  |  |  |  | 0 |  |  |  |  | 0 |  |  |  |  | F | bar: C
2525 | 235508 | 1257990 | R1 | haLV | N2x | 2 | G1 | M | 12 | 0 | 0 | 0 | 0 | 0 | 0 | 0 | W | N | 1 | 0 | 1 | S | Y | GR | SO,MI,N | N | N | 120 |  | DRB | DRB | DRB | DRB | DRB | 0 | 0 | 0 | 0 | 0 | C | C | C | C | C | Y | N | N | 0 | 0 | 0 | 0 | 0 | 0 | 0 | 0 | 0 | 0 | 0 | 0 | 0 | 0 | 0 | 0 | 0 | 0 | VF | VF
2526 | 236000 | 1258005 | R1 | haLV | 1r | 2 | F |  | 12 | 0 | 0 | 0 | 0 | 0 | 0 | 0 | W | N | 1 | 0 | 0 | S | Y | SE | MI | N | N | 120 |  | DRB | DRB | DKR | DKR | DKR | 0 | 0 | 0 | 0 | 0 | C | C | C | C | C | Y | N | N | 0 | 0 | 0 | 0 | 0 | 0 | 0 | 0 | 0 | 0 | 0 | 0 | 0 | 0 | 0 | 0 | 0 | 0 | 0 | 0
2527 | 236499 | 1258000 | N | lvNT | 1r | 1 | F |  | 8 | 0 | 0 | 0 | 0 | 0 | 1 | 0 | W | N | 1 | 0 | 0 | S | Y | SB | MI,SO,SE | N | Y | 120 |  | DRB | DRB | DRB | DRB | DRB | 0 | 0 | 0 | 0 | 0 | C | C | C | C | C | N | Y | N | 0 | 0 | 0 | 0 | 0 | 0 | 0 | 0 | 0 | 0 | 0 | 0 | 0 | 0 | 0 | 0 | 0 | 0 | 0 | 0
2528 | 236999 | 1258002 | N | lvNT | 1r | 2 | G2 | M | 0 | 0 | 0 | 0 | 0 | 0 | 1 | 0 | W | N | 0 | 0 | 1 | S | Y | GR | SB,SE,MI | N | N | 120 |  | DRB | DRB | DRB | DRB | DRB | 0 | 0 | 0 | 0 | 0 | C | C | C | C | C | N | Y | N | 0 | 0 | 0 | 0 | 0 | 0 | 0 | 0 | 0 | 0 | 0 | 0 | 0 | 0 | 0 | 0 | 0 | 0 | 0 | 0
2529 | 237498 | 1258005 | N | lvNT | 1r | 2 | G2 | M | 8 | 0 | 0 | 0 | 0 | 0 | 1 | 0 | W | N | 1 | 0 | 1 | S | Y | MI | GR | N | N | 120 |  | DB | DRB | DRB | DRB | DRB | 0 | 0 | 0 | 0 | 0 | C | C | C | C | C | N | Y | N | 0 | 0 | 0 | 0 | 0 | 0 | 0 | 0 | 0 | 0 | 0 | 0 | 0 | 0 | 0 | 0 | 0 | 0 | 0 | 0
2530 | 238004 | 1258004 | N | lvNT | 1r | 2 | F |  | 8 | 0 | 0 | 0 | 0 | 0 | 1 | 0 | W | N | 0 | 0 | 0 | S | Y | SB | SE,MI | N | N | 120 |  | DRB | DRB | DRB | DRB | DRB | 0 | 0 | 0 | 0 | 0 | C | C | C | C | C | N | Y | N | 0 | 0 | 0 | 0 | 0 | 0 | 0 | 0 | 0 | 0 | 0 | 0 | 0 | 0 | 0 | 0 | 0 | 0 | 0 | 0
2531 | 238500 | 1258001 | N | lvNT | 1r | 2 | F |  | 6 | 0 | 0 | 0 | 0 | 0 | 1 | 0 | W | N | 1 | 0 | 0 | S | Y | MI | SE,GR | N | N | 120 |  | DRB | DRB | DRB | DRB | DRB | 0 | 0 | 0 | 0 | 0 | C | C | C | C | C | N | Y | N | 0 | 0 | 0 | 0 | 0 | 0 | 0 | 0 | 0 | 0 | 0 | 0 | 0 | 0 | 0 | 0 | 0 | 0 | 0 | 0
2532 | 239010 | 1258003 | VH2 | haVR | N1e(1v) | 2 | G2 | M | 30 | 0 | 0 | 0 | 0 | 1 | 0 | 1 | I | N | 0 | 1 | 3 | G1 | N |  |  | Y | N | 120 |  | DB | DB | DB | VDGB | VDGB | 0 | 0 | 0 | CDR | CDR | HC | HC | HC | HC | HC | N | N | Y | 0 | 0 | 0 | 0 | 0 | 0 | 0 | 0 | 0 | 0 | 0 | 0 | 0 | 0 | 0 | F | F | VF | VF | VF
2533 | 239496 | 1257992 | VH1 | haVR | N2x | 3 | G1 | M | 35 | 0 | 0 | 0 | 0 | 0 | 0 | 0 | I | N | 2 | 2 | 2 | WS | N |  |  | Y | N | 120 |  | VDGB | VDGB | VDGB | VDGB | VDGB | 0 | 0 | 0 | 0 | 0 | HC | HC | HC | HC | HC | N | N | Y | 0 | 0 | 0 | 0 | 0 | 0 | 0 | 0 | 0 | 0 | 0 | 0 | 0 | 0 | 0 | F | F | F | C | C
2534 | 240002 | 1258012 | VP2 | haVR(pe) | 1v | 2 | F |  | 40 | 0 | 0 | 0 | 0 | 0 | 0 | 0 | I | N | 3 | 2 | 2 | WS | N |  |  | Y | N | 120 |  | VDG | VDGB | VDGB | VDGB | VDGB | FDR | 0 | 0 | FDG | FDG | HC | HC | HC | HC | HC | N | N | Y | 0 | 0 | 0 | 0 | 0 | 0 | 0 | 0 | 0 | 0 | 0 | 0 | 0 | 0 | 0 | VF | F | F | F | F
2535 | 240501 | 1258010 | VH1 | haVR | 1v | 2 | F |  | 25 | 0 | 0 | 0 | 0 | 1 | 0 | 0 | I | N | 3 | 2 | 2 | WS | N |  |  | Y | N | 120 |  | VDGB | VDGB | VDGB | DB | DB | CDR | CDR | FDR | CDR | CDR | HC | HC | HC | HC | HC | N | N | Y | 0 | 0 | 0 | 0 | 0 | 0 | 0 | 0 | 0 | 0 | 0 | 0 | 0 | 0 | 0 | VF | VF | F | F | F
2536 | 241014 | 1258009 | VH1 | haVR | N2x | 2 | G1 | L | 30 | 0 | 0 | 0 | 0 | 0 | 0 | 0 | I | N | 3 | 1 | 3 | W | N |  |  | Y | N | 120 |  | VDGB | VDGB | VDGB | VDGB | VDGB | 0 | 0 | 0 | FDR | FDR | HC | HC | HC | HC | HC | N | N | Y | 0 | 0 | 0 | 0 | 0 | 0 | 0 | 0 | 0 | 0 | 0 | 0 | 0 | 0 | 0 | F | F | F | F | F
2537 | 235498 | 1257502 | N | lvNT | 1r | 1 | F |  | 12 | 0 | 0 | 0 | 0 | 0 | 1 | 0 | W | N | 2 | 0 | 1 | S | Y | M | SE,MI | N | N | 120 |  | DRB | DRB | DRB | DRB | DRB | 0 | 0 | 0 | 0 | 0 | C | C | C | C | C | N | Y | N | 0 | 0 | 0 | 0 | 0 | 0 | 0 | 0 | 0 | 0 | 0 | 0 | 0 | 0 | 0 | 0 | 0 | 0 | 0 | 0
2538 | 236004 | 1257504 | N | lvNT | 1r | 2 | G2 | M | 0 | 0 | 0 | 0 | 0 | 0 | 1 | 0 | W | N | 0 | 0 | 0 | S | Y | SB | M,SE,SO | N | N | 120 |  | DRB | DRB | DRB | DRB | DRB | 0 | 0 | 0 | 0 | 0 | C | C | C | C | C | N | Y | N | 0 | 0 | 0 | 0 | 0 | 0 | 0 | 0 | 0 | 0 | 0 | 0 | 0 | 0 | 0 | 0 | 0 | 0 | 0 | 0
2539 | 236510 | 1257500 | N | lvNT | 1r | 1 | F |  | 8 | 0 | 0 | 0 | 0 | 0 | 1 | 0 | W | N | 0 | 0 | 0 | S | Y | SE | GR,SO,MI | N | Y | 120 |  | DRB | DRB | DRB | DRB | DRB | 0 | 0 | 0 | 0 | 0 | C | C | C | C | C | N | Y | N | 0 | 0 | 0 | 0 | 0 | 0 | 0 | 0 | 0 | 0 | 0 | 0 | 0 | 0 | 0 | 0 | 0 | 0 | 0 | 0
2540 | 237000 | 1257496 | N | lvNT | 1r | 1 | F |  | 8 | 0 | 0 | 0 | 0 | 0 | 1 | 0 | W | N | 1 | 0 | 1 | S | Y | M | MI,GR,SW,GP | N | N | 120 |  | DRB | DRB | DRB | DRB | DRB | 0 | 0 | 0 | 0 | 0 | C | C | C | C | C | N | Y | N | 0 | 0 | 0 | 0 | 0 | 0 | 0 | 0 | 0 | 0 | 0 | 0 | 0 | 0 | 0 | 0 | 0 | 0 | 0 | 0
2541 | 237501 | 1257492 | N | lvNT | 1r | 2 | F |  | 10 | 0 | 0 | 0 | 0 | 0 | 1 | 0 | W | N | 1 | 0 | 1 | S | Y | GR | SE,M,MI | N | N | 120 |  | DRB | DRB | DRB | DRB | DRB | 0 | 0 | 0 | 0 | 0 | C | C | C | C | C | N | Y | N | 0 | 0 | 0 | 0 | 0 | 0 | 0 | 0 | 0 | 0 | 0 | 0 | 0 | 0 | 0 | 0 | 0 | 0 | 0 | 0
2542 | 238000 | 1257500 | N | lvNT | 1r | 2 | F |  | 20 | 0 | 0 | 0 | 0 | 0 | 1 | 0 | W | N | 0 | 0 | 0 | S | Y | MI | GR,SE,GP | N | N | 120 |  | DRB | DRB | DRB | DRB | DRB | 0 | 0 | 0 | 0 | 0 | C | C | C | C | C | N | Y | N | 0 | 0 | 0 | 0 | 0 | 0 | 0 | 0 | 0 | 0 | 0 | 0 | 0 | 0 | 0 | 0 | 0 | 0 | 0 | 0
2543 | 238496 | 1257504 | N | lvNT | 1r | 2 | F |  | 15 | 0 | 0 | 0 | 0 | 0 | 1 | 0 | W | N | 1 | 0 | 1 | S | Y | MI | SE,M | N | N | 120 |  | DRB | DRB | DRB | DRB | DRB | 0 | 0 | 0 | 0 | 0 | C | C | C | C | C | N | Y | N | 0 | 0 | 0 | 0 | 0 | 0 | 0 | 0 | 0 | 0 | 0 | 0 | 0 | 0 | 0 | 0 | 0 | 0 | 0 | 0
2544 | 239006 | 1257513 | N | lvNT | 1r | 2 | F |  | 12 | 0 | 0 | 0 | 0 | 0 | 0 | 0 | W | N | 1 | 0 | 1 | S | Y | GR | SO,SE,MI | N | N | 120 |  | DRB | DRB | DRB | DRB | DRB | 0 | 0 | 0 | 0 | 0 | C | C | C | C | C | N | Y | N | 0 | 0 | 0 | 0 | 0 | 0 | 0 | 0 | 0 | 0 | 0 | 0 | 0 | 0 | 0 | 0 | 0 | 0 | 0 | 0
2545 | 239499 | 1257509 | R2 | haLV | N2x | 2 | G1 | M | 0 | 0 | 0 | 0 | 0 | 0 | 2 | 0 | W | N | 1 | 0 | 1 | I | I | M | MI,ON | Y | N | 120 |  | VDGB | RB | RB | B | B | 0 | 0 | 0 | 0 | 0 | C | C | C | HC | HC | Y | N | N | 0 | 0 | 0 | 0 | 0 | 0 | 0 | 0 | 0 | 0 | 0 | 0 | 0 | 0 | 0 | 0 | 0 | 0 | VF | VF
2546 | 240000 | 1257510 | L3 | hkLP | N2x | 4 | U1 | M | 50 | 0 | 0 | 0 | 0 | 0 | 0 | 0 | W | N | 2 | 1 | 3 | GW | N |  |  | Y | N | 55 | G | VDGB | VDGB |  |  |  | 0 | 0 |  |  |  | C | HC |  |  |  | N | Y | Y | FFG | FFG |  |  |  | 0 | 0 |  |  |  | 0 | 0 |  |  |  | F | F
2547 | 240483 | 1257518 | VH1 | haVR | N2x | 3 | G1 | M | 80 | 0 | 0 | 0 | 0 | 0 | 0 | 0 | I | N | 3 | 1 | 3 | W | N |  |  | Y | N | 120 |  | VDGB | VDGB | VDGB | VDGB | VDGB | 0 | 0 | 0 | 0 | 0 | HC | HC | HC | HC | HC | N | N | Y | 0 | 0 | 0 | 0 | 0 | 0 | 0 | 0 | 0 | 0 | 0 | 0 | 0 | 0 | 0 | VF | VF | F | F | F
2548 | 240994 | 1257488 | VH1 | haVR | N2x | 2 | G1 | M | 50 | 0 | 0 | 0 | 0 | 1 | 0 | 0 | I | N | 3 | 2 | 2 | WS | N |  |  | Y | N | 120 |  | VDGB | VDGB | VDGB | VDGB | VDGB | 0 | 0 | 0 | 0 | 0 | HC | HC | HC | HC | HC | N | N | Y | 0 | 0 | 0 | 0 | 0 | 0 | 0 | 0 | 0 | 0 | 0 | 0 | 0 | 0 | 0 | VF | VF | VF | VF | VF
2549 | 233515 | 1257005 | VH1 | haVR | 1v | 2 | G2 | L | 30 | 0 | 0 | 0 | 0 | 0 | 0 | 0 | I | N | 3 | 1 | 3 | W | N |  |  | Y | N | 120 |  | VDGB | VDGB | VDGB | VDGB | VDGB | CDR | CDR | CDR | CDR | CDR | [8 empty] | 0 | 0 | 0 | 0 | 0 | 0 | 0 | 0 | 0 | 0 | 0 | 0 | 0 | 0 | 0 | VF | VF | F | F | F | bar: C to N
2550 | 233991 | 1256977 | CV | vrCM | 1r | 2 | G2 | M | 0 | 0 | 0 | 0 | 0 | 0 | 0 | 0 | I | N | 1 | 0 | 1 | S | Y | N | M | Y | N | 120 |  | DB | DB | DB | DB | DB | 0 | 0 | 0 | MDR | MDR | C | C | C | HC | HC | N | N | N | 0 | 0 | 0 | 0 | 0 | 0 | 0 | 0 | 0 | 0 | 0 | 0 | 0 | 0 | 0 | 0 | 0 | 0 | VF | VF
2551 | 234501 | 1256993 | R1 | haLV | 2r | 3 | G2 | U | 0 | 0 | 0 | 0 | 0 | 0 | 0 | 0 | W | N | 1 | 0 | 0 | S | Y | M | SE | N | Y | 120 |  | DRB | DRB | DRB | DRB | DRB | 0 | 0 | 0 | 0 | 0 | C | C | C | C | C | N | N | N | 0 | 0 | 0 | 0 | 0 | 0 | 0 | 0 | 0 | 0 | 0 | 0 | 0 | 0 | 0 | 0 | 0 | 0 | 0 | 0
2552 | 234989 | 1256996 | R1 | haLV | 2r | 3 | G2 | M | 0 | 0 | 0 | 0 | 0 | 0 | 0 | 0 | W | N | 1 | 0 | 0 | S | Y | MI | SU,SO | N | N | 120 |  | DRB | DRB | DRB | DRB | DRB | 0 | 0 | 0 | 0 | 0 | C | C | C | C | C | Y | N | N | 0 | 0 | 0 | 0 | 0 | 0 | 0 | 0 | 0 | 0 | 0 | 0 | 0 | 0 | 0 | 0 | 0 | 0 | 0 | 0
2553 | 235515 | 1257013 | R1 | haLV | 1r | 2 | G2 | M | 15 | 0 | 0 | 0 | 0 | 0 | 0 | 0 | W | N | 1 | 0 | 0 | S | Y | MI | SO | N | N | 120 |  | DRB | DRB | DR B | DRB | DRB | 0 | 0 | 0 | 0 | 0 | C | C | C | C | C | Y | N | N | 0 | 0 | 0 | 0 | 0 | 0 | 0 | 0 | 0 | 0 | 0 | 0 | 0 | 0 | 0 | 0 | 0 | 0 | 0 | 0
2554 | 236008 | 1256993 | R1 | haLV | 1r | 2 | G2 | M | 0 | 0 | 0 | 0 | 0 | 0 | 0 | 0 | W | N | 1 | 0 | 0 | S | Y | GR | SO,MI | N | N | 120 |  | DRB | DRB | DRB | DRB | DRB | 0 | 0 | 0 | 0 | 0 | C | C | C | C | C | Y | N | N | 0 | 0 | 0 | 0 | 0 | 0 | 0 | 0 | 0 | 0 | 0 | 0 | 0 | 0 | 0 | 0 | 0 | 0 | 0 | 0
2555 | 236521 | 1257014 | R1 | haLV | 1r | 2 | G2 | M | 10 | 0 | 0 | 0 | 0 | 0 | 0 | 0 | W | N | 1 | 0 | 0 | S | Y | M | MI | N | N | 120 |  | DB | DRB | DRB | DRB | DRB | 0 | 0 | 0 | 0 | 0 | C | C | C | C | C | N | N | N | 0 | 0 | 0 | 0 | 0 | 0 | 0 | 0 | 0 | 0 | 0 | 0 | 0 | 0 | 0 | 0 | 0 | 0 | 0 | 0
2556 | 236979 | 1257015 | R1 | haLV | 1r | 2 | G2 | M | 10 | 0 | 0 | 0 | 0 | 0 | 0 | 0 | W | N | 1 | 0 | 0 | S | Y | M | MI | N | N | 120 |  | DB | DRB | DRB | DRB | DRB | 0 | 0 | 0 | 0 | 0 | C | C | C | C | C | N | N | N | 0 | 0 | 0 | 0 | 0 | 0 | 0 | 0 | 0 | 0 | 0 | 0 | 0 | 0 | 0 | 0 | 0 | 0 | 0 | 0
2557 | 237493 | 1256972 | R1 | haLV | 1r | 2 | G2 | M | 5 | 0 | 0 | 0 | 0 | 0 | 0 | 0 | W | N | 1 | 0 | 0 | S | Y | MI | SO | N | N | 120 |  | DRB | DRB | DRB | DRB | DRB | 0 | 0 | 0 | 0 | 0 | C | C | C | C | C | Y | N | N | 0 | 0 | 0 | 0 | 0 | 0 | 0 | 0 | 0 | 0 | 0 | 0 | 0 | 0 | 0 | 0 | 0 | 0 | 0 | 0
2558 | 238025 | 1257016 | R1 | haLV | 1r | 2 | G2 | M | 5 | 0 | 0 | 0 | 0 | 0 | 1 | 0 | W | N | 1 | 0 | 0 | S | Y | MI | GR,SO | N | N | 120 |  | VDG | DRB | DRB | DRB | DRB | 0 | 0 | 0 | 0 | 0 | C | C | C | C | C | N | N | N | 0 | 0 | 0 | 0 | 0 | 0 | 0 | 0 | 0 | 0 | 0 | 0 | 0 | 0 | 0 | 0 | 0 | 0 | 0 | 0
2559 | 238496 | 1256984 | R1 | haLV | 1r | 2 | G2 | M | 0 | 0 | 0 | 0 | 0 | 0 | 1 | 0 | W | N | 1 | 0 | 0 | S | Y | MI | SO | N | Y | 120 |  | VDG | DRB | DRB | DRB | DRB | 0 | 0 | 0 | 0 | 0 | C | C | C | C | C | N | N | N | 0 | 0 | 0 | 0 | 0 | 0 | 0 | 0 | 0 | 0 | 0 | 0 | 0 | 0 | 0 | 0 | 0 | 0 | 0 | 0
2560 | 239033 | 1256996 | R1 | haLV | 1r | 2 | G2 | M | 0 | 0 | 0 | 0 | 0 | 0 | 0 | 0 | W | N | 1 | 0 | 0 | S | Y | GR | SO,MI | N | Y | 120 |  | DRB | DRB | DRB | DRB | DRB | 0 | 0 | 0 | 0 | 0 | C | C | C | C | C | Y | N | N | 0 | 0 | 0 | 0 | 0 | 0 | 0 | 0 | 0 | 0 | 0 | 0 | 0 | 0 | 0 | 0 | 0 | 0 | 0 | 0
2561 | 236017 | 1262486 | VP2 | haVR(pe) | 3v | 6 | U2 | M | 80 | 0 | 0 | 0 | 0 | G | 0 | 0 | M | N | 1 | 0 | 3 | G2 | N |  |  | Y | N | 120 |  | VDG | VDG | VDGB | VDGB | VDGB | 0 | 0 | 0 | CDR | CDR | HC | HC | HC | HC | HC | N | N | Y | 0 | 0 | 0 | 0 | 0 | 0 | 0 | 0 | 0 | 0 | 0 | 0 | 0 | 0 | 0 | 0 | 0 | F | F | F
2562 | 236497 | 1259488 | VP1 | haVR(pe) | 1v | 2 | F |  | 20 | 0 | 0 | 0 | 0 | 0 | 0 | 0 | I | N | 3 | 0 | 3 | W | N |  |  | Y | N | 120 |  | VDG | VDG | VDG | VDG | VDG | 0 | CDR | CDR | CDR | CDR | HC | HC | HC | HC | HC | N | N | Y | 0 | 0 | 0 | 0 | 0 | 0 | 0 | 0 | 0 | 0 | 0 | 0 | 0 | 0 | 0 | 0 | F | F | F | F
2563 | 224982 | 1264980 | B | haLV | 5r | 10 | R | M | 15 | C | C | 0 | 0 | 0 | 0 | 0 | W | N | 2 | 0 | 1 | S | Y | SE | MI | N | N | 120 |  | VDGB | DYB | OB | OB | OB | 0 | 0 | 0 | 0 | 0 | SC | SCL | CL | CL | CL | N | N | N | FFG | CFG | 0 | 0 | 0 | 0 | 0 | 0 | 0 | 0 | 0 | 0 | 0 | 0 | 0 | 0 | 0 | VF | VF | VF
2564 | 225491 | 1264988 | CVg | vrCM | 3r | 6 | U2 | M | 25 | 0 | 0 | 0 | 0 | 0 | 0 | 0 | M | N | 2 | 0 | 0 | S | Y | MI | SO | N | N | 100 | S | VDB | DB | DB | DRB |  | 0 | 0 | 0 | 0 |  | C | C | C | C |  | Y | N | N | 0 | 0 | 0 | 0 |  | 0 | SL | SL | 0 |  | 0 | 0 | 0 | 0 |  | 0 | 0 | 0 | 0
2565 | 225990 | 1265001 | CV | vrCM | 3r | 6 | U2 | M | 36 | 0 | 0 | 0 | 0 | 0 | 0 | 0 | W | N | 2 | 0 | 0 | S | Y | SO |  | N | N | 120 |  | VDB | DB | DB | DYB | DYB | 0 | 0 | 0 | 0 | 0 | C | C | C | SC | SC | Y | N | N | 0 | 0 | 0 | CFG | CFG | 0 | 0 | 0 | 0 | 0 | 0 | 0 | 0 | 0 | 0 | 0 | 0 | F | F | F
2566 | 226501 | 1264983 | VP1 | haVR(pe) | 3v | 4 | U2 | L | 40 | 0 | 0 | 0 | 0 | 0 | 0 | 0 | M | N | 2 | 0 | 0 | S | Y | SO |  | N | N | 110 | L | BL | BL | BL | DOB |  | 0 | 0 | 0 | 0 |  | HC | HC | HC | SCL |  | N | N | Y | 0 | 0 | 0 | FFG |  | 0 | 0 | 0 | 0 |  | 0 | 0 | 0 | 0 |  | 0 | 0 | VF | 0
2567 | 227004 | 1264999 | VP1 | haVR(pe) | 1v | 1 | F |  | 59 | 0 | 0 | 0 | 0 | 0 | 0 | 0 | I | N | 2 | 0 | 1 | S | Y | SO |  | N | Y | 120 |  | BL | BL | BL | BL | BL | 0 | 0 | 0 | 0 | 0 | HC | HC | HC | HC | HC | N | N | Y | 0 | 0 | 0 | 0 | 0 | 0 | 0 | 0 | 0 | 0 | 0 | 0 | 0 | 0 | 0 | 0 | 0 | F | F | F
2568 | 227490 | 1265006 | VP2 | haVR(pe) | 2v | 3 | G2 | L | 31 | 0 | 0 | 0 | 0 | 0 | 0 | 0 | M | N | 1 | 0 | 0 | S | Y | MI |  | N | N | 120 |  | BL | VDG | VDG | VDGB | VDGB | 0 | 0 | 0 | 0 | 0 | HC | HC | HC | HC | HC | N | N | Y | 0 | 0 | 0 | 0 | 0 | 0 | 0 | 0 | 0 | 0 | 0 | 0 | 0 | 0 | 0 | 0 | 0 | 0 | VF | VF
2569 | 227992 | 1265007 | VP1 | haVR(pe) | 2v | 3 | G2 | L | 39 | 0 | 0 | 0 | 0 | 0 | 0 | 0 | I | N | 2 | 0 | 3 | GW | N |  |  | Y | N | 120 |  | BL | VDG | VDG | VDG | VDG | 0 | 0 | 0 | 0 | 0 | HC | HC | HC | HC | HC | N | N | Y | 0 | 0 | 0 | 0 | 0 | 0 | 0 | 0 | 0 | 0 | 0 | 0 | 0 | 0 | 0 | VF | F | F | F | F
2570 | 228497 | 1264993 | L1 | haLP | N2d | 3 | G2 | M | 0 | F | C | 0 | 1 | 0 | 0 | 0 | W | N | 2 | 1 | 3 | GW | N |  |  | Y | N | 15 | R | BL |  |  |  |  | 0 | [12 empty] | CFG |  |  |  |  | 0 |  |  |  |  | 0 |  |  |  |  | 0 | bar: C
2571 | 228988 | 1265014 | Un | Un | N2d | 9 | R | M | 0 | C | C | 0 | 1 | 0 | 0 | 0 | W | N | 2 | 1 | 3 | GW | N |  |  | Y | N | 40 | R | VDGB | DB |  |  |  | 0 | 0 |  |  |  | CL | SCL |  |  |  | N | N | N | 0 | MFG |  |  |  | 0 |  |  |  |  | 0 | 0 |  |  |  | 0 | 0
2572 | 229497 | 1265003 | Bg | haLV | 4r | 7 | U2 | M | 0 | C | F | 0 | 0 | 0 | 0 | 0 | W | N | 2 | 0 | 0 | S | Y | SE | SO | N | N | 85 | S | VDB | VDB | VDB |  |  | 0 | 0 | 0 | [10 empty] | CFG | CFG | CFG |  |  | 0 | 0 | 0 |  |  | 0 | 0 | 0 |  |  | F | F | F | bar: C to C; Y to N
2573 | 231001 | 1262005 | VP2 | haVR(pe) | 2v | 3 | G2 | L | 55 | 0 | 0 | 0 | 0 | 0 | 0 | 0 | M | N | 2 | 0 | 3 | GW | N |  |  | Y | N | 120 |  | VDG | VDG | VDG | DGB | DGB | 0 | 0 | 0 | FDR | FDR | C | HC | HC | HC | HC | N | N | Y | 0 | 0 | 0 | 0 | 0 | 0 | 0 | 0 | 0 | 0 | 0 | 0 | 0 | 0 | 0 | VF | VF | VF | F | F
2574 | 229500 | 1265492 | VH1 | haVR | N2x | 4 | U1 | M | 60 | 0 | 0 | 0 | 0 | 1 | 0 | 0 | I | N | 3 | 0 | 3 | W | N |  |  | Y | N | 120 |  | VDGB | VDGB | VDGB | VDGB | VDGB | 0 | 0 | 0 | 0 | 0 | HC | HC | HC | HC | HC | N | N | Y | 0 | 0 | 0 | FFG | FFG | 0 | SL | SL | M | M | 0 | 0 | 0 | F | F | VF | F | F | 0 | 0
2575 | 229007 | 1265501 | VH1 | haVR | N2x | 5 | U1 | U | 20 | F | 0 | 0 | 0 | 0 | 0 | 0 | M | N | 2 | 0 | 1 | S | Y | GR | SO,SE | N | Y | 120 |  | DB | DGB | G | G | G | 0 | 0 | 0 | 0 | 0 | HC | HC | HC | HC | HC | N | N | Y | 0 | 0 | 0 | 0 | 0 | 0 | 0 | 0 | 0 | 0 | 0 | 0 | 0 | 0 | 0 | 0 | F | F | F | F
2576 | 228502 | 1265495 | VH1 | haVR | N2x | 5 | U1 | M | 35 | 0 | 0 | 0 | 0 | 0 | 0 | 0 | I | N | 2 | 0 | 3 | S | Y | FA | SO | N | N | 120 |  | VDGB | VDGB | VDGB | VDGB | VDGB | 0 | 0 | 0 | 0 | 0 | HC | HC | HC | HC | HC | N | N | Y | 0 | 0 | 0 | 0 | 0 | 0 | 0 | 0 | 0 | 0 | 0 | 0 | 0 | 0 | 0 | 0 | 0 | F | C | C
2577 | 228000 | 1265500 | Un | Un | N2dx | 5 | U1 | M | 0 | C | 0 | 0 | 0 | 0 | 0 | 0 | W | N | 2 | 1 | 2 | S | Y | GR | SE | N | N | 35 | R | VDGB | YB |  |  |  | 0 | 0 |  | C: C; HC: CS; N: N; N: N; Y: N | VFFG | CFG |  |  |  | 0 | 0 |  |  |  | 0 | 0 |  |  |  | 0 | 0
2578 | 227490 | 1265496 | Un | Un | N2dx | 6 | U1 | M | 0 | F | 0 | 0 | 0 | 0 | 1 | 1 | W | N | 2 | 0 | 2 | S | Y | SE | SO | N | N | 40 | R | VDGB | DGB |  |  |  | 0 | 0 | [11 empty] | 0 | 0 |  |  |  | 0 | 0 |  |  |  | 0 | 0 |  |  |  | 0 | F | bar: C to HC; N to Y
2579 | 227008 | 1265498 | ? |  | N2x | 4 | U1 | M | 35 | 0 | 0 | 0 | 0 | 0 | 0 | 0 | M | N |  |  |  | S | Y | SO | N | N | N | 120 |  | VDGB | DYB | LGB | LGB | LGB | 0 | 0 | 0 | 0 | 0 | C | HC | C | C | C | N | N | Y | 0 | 0 | 0 | 0 | 0 | 0 | 0 | 0 | 0 | 0 | 0 | 0 | 0 | 0 | 0 | 0 | 0 | 0 | 0 | 0
2580 | 226491 | 1265482 | B | haLV | N2x | 4 | U1 | M | 0 | F | 0 | 0 | 0 | 0 | 0 | 0 | W | N | 2 | 2 | 3 | S | Y | FA | SE,MI | N | N | 80 | C | VDGB | DYB | B |  |  | 0 | 0 | 0 |  |  | C | CL | SCL |  |  | N | N | N | 0 | 0 | 0 |  |  | 0 | 0 | 0 |  |  | 0 | 0 | 0 |  |  | 0 | 0 | 0
2581 | 226519 | 1265980 | L1 | haLP | N2d | 10 | R | M | 0 | C | C | 0 | 1 | 0 | 0 | 0 | W | N | 3 | 0 | 3 | W | N |  |  | N | N | 25 | R | VDGB |  |  |  |  | 0 | [12 empty] | VFFG |  |  |  |  | 0 |  |  |  |  | 0 |  |  |  |  | 0 | bar: C
2582 | 227026 | 1266025 | L1 | haLP | N2dx | 6 | U1 | M | 0 | F | F | 0 | 1 | 0 | 0 | 0 | W | N | 3 | 1 | 3 | S | Y | N |  | N | N | 25 | R | DB |  |  |  |  | 0 | [12 empty] | 0 |  |  |  |  | 0 |  |  |  |  | 0 |  |  |  |  | 0 | bar: C
2583 | 227499 | 1266023 | L1 | haLP | N2dx | 4 | U1 | M | 0 | C | M | 0 | 1 | 0 | 0 | 0 | W | N | 2 | 1 | 1 | S | Y | GR | MI,SO | N | N | 25 | R | VDGB |  |  |  |  | 0 | [12 empty] | VFFG |  |  |  |  | 0 |  |  |  |  | 0 |  |  |  |  | 0 | bar: C
2584 | 229501 | 1266999 | VP2 | haVR(pe) | 1v | 1 | F |  | 50 | 0 | 0 | 0 | 0 | 0 | 1 | 0 | I | N | 2 | 0 | 3 | GW | N |  |  | Y | N | 120 |  | VDG | VDG | VDG | DB | DB | CDR | CDR | CDR | CDR | CDR | C | HC | HC | HC | HC | Y | N | Y | 0 | 0 | 0 | 0 | 0 | 0 | 0 | 0 | 0 | 0 | 0 | 0 | 0 | 0 | 0 | 0 | VF | VF | VF | VF
2585 | 228994 | 1267002 | VP2 | haVR(pe) | 1v | 1 | F |  | 60 | 0 | 0 | 0 | 0 | 0 | 0 | 0 | I | N | 0 | 0 | 3 | G1 | N |  |  | Y | N | 120 |  | VDG | VDG | VDGB | VDGB | VDGB | FDR | FDR | CDR | CDR | CDR | HC | HC | HC | HC | HC | Y | N | Y | 0 | 0 | 0 | 0 | 0 | 0 | 0 | 0 | 0 | 0 | 0 | 0 | 0 | 0 | 0 | 0 | 0 | F | F | F
2586 | 228498 | 1266998 | VE | nlVR(pe) | 1v | 2 | F |  | 55 | 0 | 0 | 0 | 0 | 0 | 0 | 0 | I | N | 1 | 0 | 3 | G2 | N |  |  | Y | N | 100 | R | VDG | VDGB | VDGB | VDGB |  | CDR | CDR | CDR | CDR |  | HC | HC | HC | HC |  | Y | N | Y | 0 | 0 | 0 | 0 |  | 0 | 0 | 0 | 0 |  | 0 | 0 | 0 | 0 |  | VF | VF | VF | VF
2587 | 228000 | 1267001 | L2 | liLP | N2dx | 3 | G1 | U | 0 | C | M | 0 | 3 | 0 | 1 | 1 | W | N | 3 | 1 | 3 | W | N |  |  | Y | N | 10 | R | VDG |  |  |  |  | 0 CDR FDR: 0; C C HC: C | 0 |  |  |  |  | 0 |  |  |  |  | 0 |  |  |  |  | 0
2588 | 227996 | 1266501 | L2 | liLP | N2dx | 5 | U1 | U | 0 | A | F | 0 | 1 | 0 | 1 | 0 | W | N | 3 | 1 | 3 | W | N |  |  | N | N | 10 | R | VDG |  |  |  |  | 0 CDR FDR: 0; C C HC: C | CFG |  |  |  |  | 0 |  |  |  |  | 0 |  |  |  |  | 0
2589 | 228503 | 1266498 | VE | nlVR(pe) | 1v | 2 | F |  | 65 | 0 | 0 | 0 | 0 | 0 | 0 | 0 | I | N | 0 | 0 | 3 | G1 | N |  |  | Y | N | 100 | R | BL | VDG | VDG | VDGB |  | FDR | CDR | CDR | CDR |  | HC | HC | HC | HC |  | Y | N | Y | 0 | 0 | 0 | FG |  | 0 | 0 | 0 | 0 |  | 0 | 0 | 0 | 0 |  | VF | VF | VF | VF
2590 | 228999 | 1266489 | VP1 | haVR(pe) | 1v | 1 | F |  | 70 | 0 | 0 | 0 | 0 | 0 | 0 | 0 | I | N | 0 | 0 | 3 | G1 | N |  |  | Y | N | 120 |  | BL | BL | VDG | VDG | VDG | 0 | 0 | CDR | CDR | CDR | HC | HC | HC | HC | HC | Y | N | Y | 0 | 0 | 0 | 0 | 0 | 0 | 0 | 0 | 0 | 0 | 0 | 0 | 0 | 0 | 0 | 0 | 0 | VF | VF | VF
2591 | 229000 | 1266005 | VP2 | haVR(pe) | 1v | 2 | F |  | 25 | 0 | 0 | 0 | 0 | 0 | 0 | 0 | I | N | 3 | 0 | 3 | W | N |  |  | Y | N | 100 | L | VDG | DGB | DGB | DG |  | FFR | CDR | CDR | 0 |  | HC | HC | HC | SC |  | Y | N | Y | 0 | 0 | 0 | 0 |  | 0 | 0 | 0 | 0 |  | 0 | 0 | 0 | 0 |  | 0 | F | F | 0
2592 | 229507 | 1265994 | VP1 | haVR(pe) | 1v | 2 | F |  | 55 | 0 | 0 | 0 | 0 | 0 | 0 | 0 | I | N | 3 | 0 | 3 | W | N |  |  | Y | Y | 120 |  | VDG | VDG | VDG | VDG | VDG | FDR | CDR | CDR | CDR | CDR | HC | HC | HC | HC | HC | Y | N | N | 0 | 0 | 0 | 0 | 0 | 0 | 0 | 0 | 0 | 0 | 0 | 0 | 0 | 0 | 0 | 0 | F | F | VF | VF
2593 | 229505 | 1266501 | VP2 | haVR(pe) | 1v | 1 | F |  | 80 | 0 | 0 | 0 | 0 | 0 | 0 | 0 | I | N | 0 | 0 | 3 | G1 | N |  |  | Y | N | 120 |  | VDG | VDG | VDGB | DG | DG | FDR | FDR | CDR | FFR | FFR | HC | HC | HC | HC | HC | Y | N | Y | 0 | 0 | 0 | CFG | CFG | 0 | 0 | 0 | 0 | 0 | 0 | 0 | 0 | 0 | 0 | VF | VF | VF | VF | VF
2594 | 227989 | 1266015 | VH2 | haVR | N2x | 7 | U1 | M | 25 | 0 | 0 | 0 | 0 | 0 | 0 | 0 | M | N | 1 | 0 | 1 | S | Y | SO | GR,MI | N | N | 120 |  | DB | DB | DB | DB | DB | 0 | 0 | 0 | 0 | 0 | [5 empty] | N | N | Y | 0 | 0 | 0 | 0 | 0 | 0 | 0 | 0 | 0 | 0 | 0 | 0 | 0 | 0 | 0 | 0 | 0 | 0 | 0 | 0
2595 | 232489 | 1263512 | VH1 | haVR | 2v | 3 | G2 | M | 50 | 0 | 0 | 0 | 0 | 0 | 0 | 0 | I | N | 1 | 0 | 2 | S | Y | MI | GR | N | N | 120 |  | VDGB | VDGB | VDGB | VDGB | VDGB | 0 | 0 | 0 | 0 | 0 | HC | HC | HC | HC | HC | N | N | Y | 0 | 0 | 0 | 0 | 0 | 0 | 0 | 0 | 0 | 0 | 0 | 0 | 0 | 0 | 0 | F | F | C | C | C
2596 | 233006 | 1263504 | VP2 | haVR(pe) | 3v | 4 | U2 | M | 40 | 0 | 0 | 0 | 0 | 0 | 0 | 0 | I | N | 2 | 0 | 3 | GW | N |  |  | Y | N | 120 |  | BL | BL | BL | VDGB | VDGB | 0 | 0 | 0 | 0 | 0 | HC | HC | HC | SC | SC | N | N | Y | 0 | 0 | 0 | VFFG | VFFG | 0 | 0 | 0 | 0 | 0 | 0 | 0 | 0 | 0 | 0 | VF | VF | F | VF | VF
2597 | 233496 | 1263507 | VH1 | haVR | 1v | 2 | G2 | M | 35 | 0 | 0 | 0 | 0 | 0 | 0 | 0 | I | N | 2 | 0 | 1 | S | Y | SO | SE | N | Y | 120 |  | VDGB | VDGB | VDGB | DB | DB | 0 | 0 | 0 | FDR | FDR | HC | HC | HC | HC | HC | N | N | Y | 0 | 0 | 0 | 0 | 0 | 0 | 0 | 0 | 0 | 0 | 0 | 0 | 0 | 0 | 0 | VF | F | F | C | C
2598 | 233992 | 1263499 | B | haLV | 4r | 7 | U2 | M | 30 | 0 | 0 | 0 | 0 | 0 | 0 | 0 | M | N | 2 | 1 | 3 | GW | N |  |  | Y | N | 120 |  | DB | DB | DB | YB | OB | 0 | 0 | 0 | 0 | 0 | C | C | C | C | SC | Y | N | N | 0 | 0 | 0 | 0 | CFG | 0 | 0 | 0 | 0 | 0 | 0 | 0 | 0 | 0 | 0 | 0 | 0 | 0 | 0 | 0
2599 | 234484 | 1263496 | B | haLV | N2x | 4 | U1 | M | 20 | F | 0 | 0 | 1 | 0 | 0 | 1 | W | N | 3 | 1 | 3 | W | N |  |  | Y | N | 120 |  | VDGB | DOB | LOB | GB | GB | 0 | 0 | 0 | 0 | 0 | HC | C | C | SCL | SCL | N | N | N | FFG | 0 | 0 | FFG | FFG | 0 | 0 | 0 | 0 | 0 | 0 | 0 | 0 | 0 | 0 | 0 | 0 | 0 | 0 | 0
2600 | 235000 | 1263493 | VP2g | haVR(pe) | N2x | 5 | U1 | M | 70 | 0 | 0 | 0 | 0 | 0 | 0 | 0 | I | N | 3 | 2 | 3 | WS | N |  |  | Y | N | 80 | G | VDG | VDG | VDGB |  |  | 0 | 0 | F |  |  | HC | HC | HC |  |  | N | N | Y | 0 | 0 | CFG |  |  | 0 | 0 | 0 |  |  | 0 | 0 | 0 |  |  | VF | F | C
2601 | 235489 | 1263489 | VP1 | haVR(pe) | 1v | 2 | G2 | M | 90 | 0 | 0 | 0 | 0 | 1 | 0 | 0 | I | N | 3 | 3 | 2 | WS | N |  |  | Y | N | 120 |  | BL | BL | BL | BL | BL | 0 | 0 | 0 | 0 | 0 | HC | HC | HC | HC | HC | N | N | Y | 0 | 0 | 0 | 0 | 0 | 0 | 0 | 0 | 0 | 0 | 0 | 0 | 0 | 0 | 0 | 0 | 0 | VF | VF | VF
2602 | 235500 | 1263000 | VP1 | haVR(pe) | N2x | 3 | U1 | M | 75 | 0 | 0 | 0 | 0 | 0 | 0 | 0 | I | N | 3 | 1 | 2 | W | N |  |  | Y | N | 120 |  | BL | BL | VDG | VDG | VDG | 0 | 0 | 0 | 0 | 0 | HC | HC | HC | HC | HC | N | N | Y | 0 | 0 | 0 | 0 | 0 | 0 | 0 | 0 | 0 | 0 | 0 | 0 | 0 | 0 | 0 | VF | VF | VF | VF | VF
2603 | 236000 | 1262987 | VP1 | haVR(pe) | 1v | 2 | F |  | 90 | 0 | 0 | 0 | 0 | 0 | 0 | 0 | I | N | 3 | 0 | 3 | W | N |  |  | Y | N | 120 |  | BL | BL | BL | BL | BL | 0 | 0 | 0 | 0 | 0 | HC | HC | HC | HC | HC | N | N | Y | 0 | 0 | 0 | 0 | 0 | 0 | 0 | 0 | 0 | 0 | 0 | 0 | 0 | 0 | 0 | VF | VF | F | F | F
2604 | 236000 | 1263500 | VP1 | haVR(pe) | N2x | 2 | G1 | M | 60 | 0 | 0 | 0 | 0 | 0 | 0 | 0 | I | N | 2 | 1 | 2 | S | Y | FA | SO | Y | N | 120 |  | BL | BL | VDG | VDG | VDG | 0 | 0 | 0 | 0 | 0 | HC | HC | HC | HC | HC | N | N | Y | 0 | 0 | 0 | 0 | 0 | 0 | 0 | 0 | 0 | 0 | 0 | 0 | 0 | 0 | 0 | VF | VF | VF | VF | VF
2605 | 231500 | 1262002 | VP2 | haVR(pe) | 1v | 2 | G2 | L | 60 | 0 | 0 | 0 | 0 | 0 | 0 | 0 | I | N | 2 | 0 | 3 | GW | N |  |  | Y | N | 120 |  | VDG | VDG | VDG | VDGB | VDGB | CDR | CDR | CDR | CDR | CDR | HC | HC | HC | HC | HC | N | N | Y | 0 | 0 | 0 | 0 | 0 | 0 | 0 | 0 | 0 | 0 | 0 | 0 | 0 | 0 | 0 | 0 | VF | VF | VF | VF
2606 | 232003 | 1261990 | VH2 | haVR | N2x | 6 | U1 | L | 60 | 0 | 0 | 0 | 0 | 0 | 0 | 0 | I | N | 1 | 0 | 2 | S | Y | N | MI | N | N | 120 |  | VDGB | DB | DB | OB | OB | 0 | FFR | FFR | 0 | 0 | C | HC | HC | C | C | N | N | Y | 0 | 0 | 0 | 0 | 0 | 0 | 0 | 0 | 0 | 0 | 0 | 0 | 0 | 0 | 0 | VF | F | F | F | F
2607 | 232500 | 1261997 | VP3 | haVR(pe) | 3v | 5 | U2 | L | 60 | 0 | 0 | 0 | 0 | 0 | 1 | 0 | I | N | 1 | 0 | 1 | S | Y | MI | N,GR | N | N | 120 |  | VDG | DB | DB | DB | DB | 0 | FDR | FDR | FDR | FDR | C | C | C | C | C | N | N | Y | 0 | 0 | 0 | 0 | 0 | 0 | 0 | 0 | 0 | 0 | 0 | 0 | 0 | 0 | 0 | 0 | VF | VF | VF | VF
2608 | 232493 | 1261508 | L3 | hkLP | N2dx | 1 | G1 | C | 0 | A | A | 0 | 0 | 0 | 1 | 0 | W | N | 1 | 0 | 2 | S | Y | SE | MI | N | N | 10 | G | DRB |  |  |  |  | 0 | [12 empty] | CFG |  |  |  |  | 0 |  |  |  |  | 0 |  |  |  |  | 0 | bar: HC C C
2609 | 231999 | 1261504 | CV | vrCM | 1r | 2 | G2 | L | 35 | 0 | 0 | 0 | 0 | 0 | 0 | 0 | M | N | 3 | 1 | 3 | W | N |  |  | Y | N | 120 |  | DGB | DB | DB | DB | DB | CFR | FFR | FFR | FFR | FFR | C | C | C | C | C | Y | N | N | 0 | 0 | 0 | 0 | 0 | 0 | 0 | 0 | 0 | 0 | 0 | 0 | 0 | 0 | 0 | VF | C | C | C | C
2610 | 231494 | 1261480 | VP2 | haVR(pe) | 1v | 1 | F |  | 30 | 0 | 0 | 0 | 0 | 0 | 0 | 0 | I | N | 3 | 1 | 3 | W | N |  |  | Y | N | 120 |  | BL | BL | VDB | VDGB | VDGB | 0 | 0 | 0 | CDR | CDR | C | C | HC | HC | HC | N | N | Y | 0 | 0 | 0 | 0 | 0 | 0 | 0 | 0 | 0 | 0 | 0 | 0 | 0 | 0 | 0 | 0 | 0 | 0 | VF | VF
2611 | 231004 | 1261494 | VP2g | haVR(pe) | 2v | 3 | G2 | L | 35 | 0 | 0 | 0 | 0 | 0 | 0 | 0 | M | N | 2 | 0 | 3 | GW | N |  |  | Y | N | 80 | S | VDG | VDG | VDGB |  |  | 0 | 0 | 0 |  |  | HC | HC | HC |  |  | N | N | Y | 0 | 0 | 0 |  |  | 0 | 0 | 0 |  |  | 0 | 0 | 0 |  |  | 0 | VF | VF
2612 | 230999 | 1260999 | L3 | hkLP | N2d | 4 | U2 | L | 45 | 0 | 0 | 0 | 0 | 0 | 0 | 0 | W | N | 1 | 0 | 2 | S | Y | MI |  | N | N | 30 | G | BL | B |  |  |  | 0 | 0 | [11 empty] | 0 | 0 |  |  |  | 0 | 0 |  |  |  | 0 | 0 |  |  |  | 0 | F | bar: C C C to C C C; C N N
2613 | 230493 | 1260998 | VE | nlVR | 1vd | 1 | F |  | 65 | 0 | 0 | 0 | 0 | 0 | 0 | 0 | I | N | 3 | 0 | 3 | W | N |  |  | Y | N | 70 | R | VDGB | VDGB | VDGB |  |  | FFR | 0 | 0 |  |  | HC | HC | HC |  |  | N | N | Y | 0 | 0 | 0 |  |  | 0 | 0 | 0 |  |  | 0 | 0 | 0 |  |  | VF | VF | VF
2614 | 230004 | 1261004 | VE | nlVR(pe) | N2d | 1 | F |  | 75 | 0 | 0 | 0 | 0 | 0 | 0 | 0 | M | N | 2 | 0 | 3 | GW | N |  |  | Y | N | 55 | R | VDGB | BL |  |  |  | 0 | 0 |  | C C C: HC; C C C: HC; C Y N: N; C N N: N; C N Y: Y | 0 | 0 |  |  |  | 0 | 0 |  |  |  | 0 | 0 |  |  |  | 0 | 0
2615 | 232514 | 1262958 | CV | vrCM | 1r | 2 | G2 | M | 30 | 0 | 0 | 0 | 0 | 0 | 0 | 0 | I | N | 1 | 0 | 1 | S | Y | SE | MI | N | N | 120 |  | DB | DB | DB | DB | DB | 0 | CDR | CDR | CPR | CPR | C | C | C | C | C | Y | N | N | 0 | 0 | 0 | 0 | 0 | 0 | 0 | 0 | 0 | 0 | 0 | 0 | 0 | 0 | 0 | 0 | 0 | 0 | 0 | 0
2616 | 232998 | 1262996 | R1 | haLV | 1r | 2 | G2 | M | 25 | 0 | 0 | 0 | 0 | 0 | 0 | 0 | W | N | 1 | 0 | 0 | S | Y | SE | MI | N | N | 120 |  | VDG | DB | DRB | DRB | B | 0 | 0 | 0 | 0 | 0 | C | C | C | C | C | Y | N | N | 0 | 0 | 0 | 0 | 0 | 0 | 0 | 0 | 0 | 0 | 0 | 0 | 0 | 0 | 0 | 0 | 0 | 0 | 0 | 0
2617 | 233490 | 1263010 | Un | Un | N2t | 9 | B | M | 20 | 0 | 0 | 0 | 0 | 0 | 0 | 1 | W | N | 3 | 1 | 3 | W | N |  |  | Y | N | 35 | S | VDG | GB |  |  |  | 0 | CDR: 0; C: C; C: SC; N: N | 0 | 0 |  |  |  | 0 | 0 |  |  |  | 0 | 0 |  |  |  | 0 | 0
2618 | 234009 | 1263029 | ?VP2 | haVR(pe) | 1v | 2 | G2 | U | 60 | 0 | 0 | 0 | 0 | 0 | 0 | 0 | W | N | 3 | 1 | 3 | W | N |  |  | Y | Y | 70 | S | BL | VDG | DYB |  |  | 0 | 0 | 0 |  |  | HC | C | SC |  |  | Y | N | N | 0 | CFG | MFG |  |  | 0 | 0 | 0 |  |  | 0 | 0 | 0 |  |  | 0 | 0 | 0
2619 | 234504 | 1262963 | VP1 | haVR(pe) | 5v | 9 | R | U | 60 | 0 | 0 | 0 | 0 | 0 | 0 | 0 | M | N | 3 | 1 | 3 | W | N |  |  | Y | N | 120 |  | BL | VDG | VDG | DG | B | 0 | 0 | 0 | 0 | 0 | HC | HC | HC | C | C | N | N | Y | 0 | 0 | 0 | 0 | 0 | 0 | 0 | 0 | 0 | 0 | 0 | 0 | 0 | 0 | 0 | VF | 0 | 0 | 0 | 0
2620 | 234516 | 1262492 | L3 | hkLP | N2dx | 4 | U1 | L | 0 | C | 0 | 0 | 2 | 0 | 0 | 1 | W | N | 3 | 1 | 3 | W | N |  |  | N | N | 25 | S | DYB |  |  |  |  | 0 |  |  |  |  | HC: SCL | MFG |  |  |  |  | 0 |  |  |  |  | 0 |  |  |  |  | 0
2621 | 234970 | 1262513 | Un | Un | N2x | 5 | U1 | M | 0 | 0 | 0 | 0 | 0 | 0 | 1 | 0 | W | N | 3 | 1 | 3 | W | N |  |  | Y | N | 35 | S | VDGB | VDGB |  |  |  | 0 | 0 |  |  |  | HC: C; HC: SCL; N: N | 0 | 0 |  |  |  | 0 | 0 |  |  |  | 0 | 0 |  |  |  | 0 | 0
2622 | 235062 | 1262976 | L3 | hkLP | N2d | 2 | V | L | 50 | 0 | C | 0 | 0 | 0 | 0 | 0 | W | N | 1 | 0 | 1 | S | Y | M | SO | N | N | 40 | G | VDG | VDG |  |  |  | 0 | 0 |  |  |  | HC: HC; HC: C; N: N | 0 | CFG |  |  |  | 0 | 0 |  |  |  | 0 | 0 |  |  |  | 0 | 0
2623 | 235525 | 1262516 | VP1 | haVR(pe) | 3v | 4 | U2 | L | 80 | 0 | 0 | 0 | 0 | G | 0 | 0 | I | N | 3 | 1 | 3 | W | N |  |  | Y | N | 120 |  | VDG | VDG | VDG | VDG | VDG | 0 | 0 | 0 | 0 | 0 | HC | HC | HC | HC | HC | N | N | Y | 0 | 0 | 0 | 0 | 0 | 0 | 0 | 0 | 0 | 0 | 0 | 0 | 0 | 0 | 0 | F | F | F | F | F
2624 | 229504 | 1261002 | R1 | haLV | N2x | 5 | U1 | L | 0 | A | C | 0 | 0 | 0 | 1 | 0 | W | N | 2 | 0 | 1 | S | Y | MI |  | N | N | 120 |  | VDG | DRB | DR | DR | DR | 0 | 0 | 0 | 0 | 0 | [8 empty] | 0 | 0 | 0 | 0 | 0 | 0 | 0 | 0 | 0 | 0 | 0 | 0 | 0 | 0 | 0 | 0 | 0 | C | C | C | bar: HC to Y
2625 | 237449 | 1261991 | VP1 | haVR(pe) | 2v | 3 | G2 | L | 57 | 0 | 0 | 0 | 0 | 0 | 0 | 0 | M | N | 3 | 0 | 3 | W | N |  |  | Y | N | 120 |  | BL | BL | BL | VDG | VDG | 0 | 0 | 0 | 0 | 0 | HC | HC | HC | HC | HC | N | N | Y | 0 | 0 | 0 | 0 | 0 | 0 | 0 | 0 | 0 | 0 | 0 | 0 | 0 | 0 | 0 | 0 | 0 | VF | VF | VF
2626 | 237009 | 1261996 | VH1g | haVR | 5v | 12 | R | M | 0 | 0 | 0 | 0 | 0 | 0 | 0 | 0 | W | N | 1 | 0 | 1 | S | Y | SE | SO | N | N | 85 | S | VDB | VDGB | VDGB |  |  | 0 | 0 | 0 | [10 empty] | 0 | 0 | 0 |  |  | 0 | 0 | 0 |  |  | 0 | 0 | 0 |  |  | 0 | 0 | 0 | bar: HC to HC; N to Y
2627 | 236512 | 1261996 | VP1 | haVR(pe) | N2x | 6 | U1 | M | 42 | 0 | 0 | 0 | 0 | 0 | 0 | 0 | M | N | 2 | 0 | 3 | GW | N |  |  | Y | N | 120 |  | BL | VDG | VDG | VDG | VDB | 0 | 0 | 0 | 0 | CDR | HC | HC | HC | HC | C | N | N | Y | 0 | 0 | 0 | 0 | 0 | 0 | 0 | 0 | 0 | 0 | 0 | 0 | 0 | 0 | 0 | 0 | 0 | 0 | 0 | VF
2628 | 235999 | 1261999 | VE | nlVR(pe) | N2dx | 7 | U1 | L | 33 | F | C | 0 | 1 | 0 | 0 | 0 | W | N | 3 | 0 | 3 | W | N |  |  | Y | N | 50 | R | VDG | VDG |  |  |  | 0 | 0 |  |  | HC: HC; HC: HC; N: N; N: N; Y: Y | 0 | 0 |  |  |  | 0 | 0 |  |  |  | 0 | 0 |  |  |  | VF | F
2629 | 235493 | 1261997 | VP1 | haVR(pe) | 1v | 2 | F |  | 29 | 0 | 0 | 0 | 0 | 0 | 0 | 0 | I | N | 3 | 1 | 3 | W | N |  |  | Y | N | 120 |  | BL | BL | BL | BL | VDG | 0 | 0 | 0 | 0 | 0 | HC | HC | HC | HC | C | N | N | Y | 0 | 0 | 0 | 0 | 0 | 0 | 0 | 0 | 0 | 0 | 0 | 0 | 0 | 0 | 0 | VF | VF | F | F | F
2630 | 235007 | 1262020 | VH1 | haVR | 3v | 6 | U2 | L | 68 | 0 | 0 | 0 | 0 | 0 | 0 | 0 | M | N | 3 | 1 | 3 | W | N |  |  | Y | N | 120 |  | VDGB | VDGB | VDGB | DYB | VDGB | 0 | 0 | 0 | 0 | 0 | HC | HC | HC | C | C | N | N | Y | 0 | 0 | 0 | FFG | FFG | 0 | 0 | 0 | 0 | 0 | 0 | 0 | 0 | 0 | 0 | VF | VF | 0 | 0 | 0
2631 | 234998 | 1261488 | R1 | haLV | 5r | 11 | R | U | 0 | 0 | C | 0 | 0 | 0 | 1 | 0 | W | N | 2 | 0 | 1 | S | Y | SO | M | N | N | 120 |  | VDB | DRB | DRB | DRB | DRB | 0 | 0 | 0 | 0 | 0 | C | C | C | C | SC | Y | N | N | 0 | 0 | 0 | 0 | 0 | 0 | 0 | 0 | 0 | 0 | 0 | 0 | 0 | 0 | 0 | 0 | VF | VF | C | C
2632 | 235511 | 1261504 | VP2 | haVR(pe) | 1v | 1 | F |  | 68 | 0 | 0 | 0 | 0 | 0 | 0 | 0 | I | N | 2 | 0 | 3 | S | Y | N | CH,N | Y | Y | 120 |  | VDG | VDG | VDG | VDGB | VDGB | 0 | 0 | 0 | FFR | FFR | HC | HC | HC | HC | HC | N | N | Y | 0 | 0 | 0 | 0 | 0 | 0 | 0 | 0 | 0 | 0 | 0 | 0 | 0 | 0 | 0 | VF | VF | VF | 0 | 0
2633 | 236006 | 1261492 | VH1 | haVR | 1v | 2 | F |  | 73 | 0 | 0 | 0 | 0 | 0 | 0 | 0 | I | N | 2 | 0 | 3 | GW | N |  |  | Y | N | 120 |  | VDGB | VDGB | VDGB | VDGB | VDGB | 0 | 0 | 0 | CDR | CDR | HC | HC | HC | HC | HC | N | N | Y | 0 | 0 | 0 | 0 | 0 | 0 | 0 | 0 | 0 | 0 | 0 | 0 | 0 | 0 | 0 | VF | VF | VF | VF | VF
2634 | 236507 | 1261500 | VH1 | haVR | 1v | 1 | F |  | 80 | 0 | 0 | 0 | 0 | 0 | 0 | 0 | I | N | 2 | 0 | 3 | GW | N |  |  | Y | N | 120 |  | VDGB | VDGB | VDGB | VDGB | VDGB | 0 | 0 | 0 | CDR | CDR | HC | HC | HC | HC | HC | N | N | Y | 0 | 0 | 0 | 0 | 0 | 0 | 0 | 0 | 0 | 0 | 0 | 0 | 0 | 0 | 0 | VF | VF | VF | VF | VF
2635 | 236999 | 1261501 | VP2 | haVR(pe) | 3v | 5 | U2 | L | 52 | 0 | 0 | 0 | 0 | 0 | 0 | 0 | M | N | 2 | 0 | 3 | GW | N |  |  | Y | N | 120 |  | BL | VDG | VDG | VDGB | VDGB | 0 | 0 | 0 | FFR | FFR | HC | HC | HC | HC | HC | N | N | Y | 0 | 0 | 0 | 0 | 0 | 0 | 0 | 0 | 0 | 0 | 0 | 0 | 0 | 0 | 0 | VF | VF | VF | VF | VF
2636 | 237501 | 1261499 | VE | nlVR(pe) | N2d | 3 | G2 | L | 38 | 0 | 0 | 0 | 0 | 0 | 0 | 0 | M | N | 3 | 0 | 3 | W | N |  |  | Y | N | 50 | R | BL | BL |  |  |  | 0 | 0 |  | HC HC C HC HC HC HC: HC; HC HC C HC HC HC HC: HC; N N Y N N N N: N; N N N N N N N: N; Y Y N Y Y Y Y: Y | 0 | 0 |  |  |  | 0 | 0 |  |  |  | 0 | 0 |  |  |  | VF | F
2637 | 240005 | 1259487 | VP2 | haVR(pe) | 1v | 2 | G2 | M | 30 | 0 | 0 | 0 | 0 | 1 | 0 | 0 | I | N | 3 | 1 | 3 | W | N |  |  | Y | N | 120 |  | VDG | VDG | VDG | VDGB | VDGB | 0 | 0 | FDR | CDR | CDR | HC | HC | HC | HC | HC | N | N | Y | 0 | 0 | 0 | 0 | 0 | 0 | 0 | 0 | 0 | 0 | 0 | 0 | 0 | 0 | 0 | VF | VF | VF | F | F
2638 | 239503 | 1259496 | VP2 | haVR(pe) | 1v | 1 | F |  | 50 | 0 | 0 | 0 | 0 | 1 | 0 | 0 | I | N | 2 | 0 | 3 | GW | N |  |  | Y | N | 120 |  | VDG | VDGB | VDGB | VDGB | VDGB | FFR | CDR | CDR | CDR | CDR | HC | HC | HC | HC | HC | N | N | Y | 0 | 0 | 0 | 0 | 0 | 0 | 0 | 0 | 0 | 0 | 0 | 0 | 0 | 0 | 0 | 0 | 0 | 0 | 0 | 0
2639 | 238988 | 1259493 | VH1 | haVR | 1v | 1 | F |  | 40 | 0 | 0 | 0 | 0 | 1 | 0 | 0 | I | N | 3 | 0 | 3 | W | N |  |  | Y | Y | 120 |  | VDGB | VDGB | VDGB | VDGB | VDGB | FDR | FDR | CDR | CDR | CDR | HC | HC | HC | HC | HC | N | N | Y | 0 | 0 | 0 | 0 | 0 | 0 | 0 | 0 | 0 | 0 | 0 | 0 | 0 | 0 | 0 | F | F | F | F | F
2640 | 238502 | 1259500 | N | lvNT | 1r | 2 | F |  | 20 | 0 | 0 | 0 | 0 | 1 | 0 | 0 | W | N | 1 | 0 | 0 | S | Y | MI | M,GR | N | N | 120 |  | DB | DRB | DRB | DRB | DRB | 0 | 0 | 0 | 0 | 0 | C | C | C | C | C | N | Y | N | 0 | 0 | 0 | 0 | 0 | 0 | 0 | 0 | 0 | 0 | 0 | 0 | 0 | 0 | 0 | 0 | 0 | 0 | 0 | 0
2641 | 238011 | 1259503 | VH1 | haVR | 1v | 1 | F |  | 30 | 0 | 0 | 0 | 0 | 1 | 0 | 0 | I | N | 2 | 1 | 2 | WO | N |  |  | Y | N | 120 |  | VDGB | VDGB | VDGB | VDGB | VDGB | CDR | CDR | FDR | FDR | FDR | HC | HC | HC | HC | HC | N | N | Y | 0 | 0 | 0 | 0 | 0 | 0 | 0 | 0 | 0 | 0 | 0 | 0 | 0 | 0 | 0 | F | F | F | F | F
2642 | 237509 | 1259512 | VH1 | haVR | N2x | 1 | G1 | M | 30 | 0 | 0 | 0 | 0 | 2 | 0 | 0 | I | N | 3 | 2 | 3 | WS | N |  |  | N | N | 120 |  | VDGB | VDGB | VDGB | VDGB | VDGB | CDR | CDR | MDR | MDR | MDR | HC | HC | HC | HC | HC | N | N | Y | 0 | 0 | 0 | 0 | 0 | 0 | 0 | 0 | 0 | 0 | 0 | 0 | 0 | 0 | 0 | F | F | F | F | F
2643 | 237008 | 1259513 | VH1 | haVR | 1v | 1 | F |  | 40 | 0 | 0 | 0 | 0 | 1 | 0 | 0 | I | N | 3 | 2 | 2 | WS | N |  |  | Y | N | 120 |  | VDGB | VDGB | VDGB | VDGB | VDGB | CDR | CDR | CDR | CDR | CDR | HC | HC | HC | HC | HC | N | N | Y | 0 | 0 | 0 | 0 | 0 | 0 | 0 | 0 | 0 | 0 | 0 | 0 | 0 | 0 | 0 | VF | VF | F | F | F
2644 | 237008 | 1260012 | R1 | haLV | 1r | 2 | G2 | U | 20 | 0 | 0 | 0 | 0 | 0 | 0 | 0 | W | N | 1 | 0 | 2 | S | Y | MI | SE,M,GR | N | N | 120 |  | DB | DRB | DRB | DRB | DRB | 0 | 0 | 0 | 0 | 0 | C | C | C | C | C | Y | N | N | 0 | 0 | 0 | 0 | 0 | 0 | 0 | 0 | 0 | 0 | 0 | 0 | 0 | 0 | 0 | 0 | 0 | 0 | 0 | 0
2645 | 237500 | 1260000 | VH1 | haVR | 1v | 2 | G2 | L | 45 | 0 | 0 | 0 | 0 | 0 | 0 | 0 | I | N | 3 | 1 | 3 | W | N |  |  | Y | N | 120 |  | VDGB | VDGB | VDGB | VDGB | VDGB | CDR | CDR | CDR | CDR | CDR | HC | HC | HC | HC | HC | N | N | Y | 0 | 0 | 0 | 0 | 0 | 0 | 0 | 0 | 0 | 0 | 0 | 0 | 0 | 0 | 0 | 0 | 0 | 0 | 0 | 0
2646 | 238006 | 1260011 | VH1 | haVR | N2x | 2 | G1 | M | 25 | 0 | 0 | 0 | 0 | 0 | 0 | 0 | I | N | 2 | 0 | 3 | S | Y | N | MI,SB | N | N | 120 |  | VDGB | VDGB | VDGB | DGB | DGB | CDR | CDR | CDR | MDR | MDR | HC | HC | HC | HC | HC | N | N | Y | 0 | 0 | 0 | 0 | 0 | 0 | 0 | 0 | 0 | 0 | 0 | 0 | 0 | 0 | 0 | F | F | F | F | F
2647 | 238493 | 1260000 | VH1 | haVR | 1v | 1 | F |  | 50 | 0 | 0 | 0 | 0 | 1 | 0 | 0 | I | N | 1 | 0 | 3 | G2 | N |  |  | Y | N | 120 |  | VDGB | VDGB | VDGB | VDGB | VDGB | FDR | FDR | FDR | CDG | CDG | HC | HC | HC | HC | HC | N | N | Y | 0 | 0 | 0 | 0 | 0 | 0 | 0 | 0 | 0 | 0 | 0 | 0 | 0 | 0 | 0 | VF | VF | VF | 0 | 0
2648 | 238978 | 1259980 | VP1 | haVR(pe) | N2x | 2 | G1 | M | 30 | 0 | 0 | 0 | 0 | 0 | 0 | 0 | I | N | 3 | 2 | 2 | WS | N |  |  | Y | N | 120 |  | VDG | VDG | VDG | VDG | VDG | 0 | 0 | 0 | 0 | 0 | HC | HC | HC | HC | HC | N | N | Y | 0 | 0 | 0 | 0 | 0 | 0 | 0 | 0 | 0 | 0 | 0 | 0 | 0 | 0 | 0 | 0 | 0 | F | F | F
2649 | 236510 | 1259017 | VP1 | haVR(pe) | 1v | 2 | F |  | 20 | 0 | 0 | 0 | 0 | G | 0 | 0 | I | N | 3 | 1 | 3 | W | N |  |  | Y | N | 120 |  | VDG | VDG | VDG | VDG | VDG | 0 | CDR | CDR | CDR | CDR | HC | HC | HC | HC | HC | N | N | Y | 0 | 0 | 0 | 0 | 0 | 0 | 0 | 0 | 0 | 0 | 0 | 0 | 0 | 0 | 0 | 0 | 0 | 0 | 0 | 0
2650 | 236998 | 1259014 | VP1 | haVR(pe) | 1v | 2 | F |  | 20 | 0 | 0 | 0 | 0 | 0 | 0 | 0 | I | N | 3 | 1 | 3 | W | N |  |  | Y | N | 120 |  | VDG | VDG | VDG | VDG | VDG | 0 | CDR | CDR | CDR | CDR | HC | HC | HC | HC | HC | N | N | Y | 0 | 0 | 0 | 0 | 0 | 0 | 0 | 0 | 0 | 0 | 0 | 0 | 0 | 0 | 0 | 0 | 0 | 0 | 0 | 0
2651 | 237478 | 1258977 | VP1 | haVR(pe) | 1v | 2 | G2 | L | 15 | 0 | 0 | 0 | 0 | 0 | 0 | 0 | I | N | 2 | 0 | 3 | GW | N |  |  | Y | N | 120 |  | VDG | VDG | VDG | VDG | VDG | CDR | CDR | CDR | CDR | CDR | HC | HC | HC | HC | HC | N | N | Y | 0 | 0 | 0 | 0 | 0 | 0 | 0 | 0 | 0 | 0 | 0 | 0 | 0 | 0 | 0 | 0 | F | F | F | F
2652 | 237995 | 1259005 | VH1 | haVR | 1v | 2 | F |  | 20 | 0 | 0 | 0 | 0 | 0 | 0 | 0 | I | N | 2 | 1 | 3 | GW | N |  |  | Y | Y | 120 |  | VDGB | VDGB | VDGB | VDGB | VDG | CDR | CDR | CDR | CDR | CDR | HC | HC | HC | HC | HC | N | N | Y | 0 | 0 | 0 | 0 | 0 | 0 | 0 | 0 | 0 | 0 | 0 | 0 | 0 | 0 | 0 | 0 | F | F | F | F
2653 | 238505 | 1258995 | R1 | haLV | 3r | 4 | U2 | U | 20 | 0 | 0 | 0 | 0 | 0 | 0 | 0 | W | N | 1 | 0 | 0 | S | Y | MI | M | N | N | 120 |  | DRB | DRB | DRB | SB | SB | 0 | 0 | 0 | 0 | 0 | C | C | C | C | C | Y | N | N | 0 | 0 | 0 | 0 | 0 | 0 | 0 | 0 | 0 | 0 | 0 | 0 | 0 | 0 | 0 | 0 | 0 | 0 | 0 | 0
2654 | 239034 | 1258984 | VP1 | haVR(pe) | 1v | 2 | F |  | 60 | 0 | 0 | 0 | 0 | G | 0 | 0 | I | N | 3 | 1 | 3 | W | N |  |  | Y | N | 120 |  | VDG | VDG | VDG | VDG | VDG | CDR | CDR | CDR | CDR | CDR | HC | HC | HC | HC | HC | N | N | Y | 0 | 0 | 0 | 0 | 0 | 0 | 0 | 0 | 0 | 0 | 0 | 0 | 0 | 0 | 0 | VF | F | F | F | F
2655 | 239504 | 1259015 | VP1 | haVR(pe) | 1v | 2 | F |  | 60 | 0 | 0 | 0 | 0 | G | 0 | 0 | I | N | 3 | 1 | 3 | W | N |  |  | Y | N | 120 |  | VDG | VDG | VDG | VDG | VDG | 0 | CDR | CDR | CDR | CDR | HC | HC | HC | HC | HC | N | N | Y | 0 | 0 | 0 | 0 | 0 | 0 | 0 | 0 | 0 | 0 | 0 | 0 | 0 | 0 | 0 | F | C | C | C | C
2656 | 239997 | 1258992 | VP2 | haVR(pe) | 1v | 2 | F |  | 35 | 0 | 0 | 0 | 0 | 0 | 0 | 0 | I | N | 3 | 2 | 3 | WS | N |  |  | Y | N | 120 |  | VDG | VDGB | VDGB | VDGB | VDGB | CDR | CDR | CDR | CDR | CDR | HC | HC | HC | HC | HC | N | N | Y | 0 | 0 | 0 | 0 | 0 | 0 | 0 | 0 | 0 | 0 | 0 | 0 | 0 | 0 | 0 | F | F | F | F | F
2657 | 240499 | 1258990 | VH1 | haVR | 1v | 2 | F |  | 30 | 0 | 0 | 0 | 0 | 0 | 0 | 0 | I | N | 3 | 2 | 3 | WS | N |  |  | Y | N | 120 |  | VDGB | VDGB | VDGB | VDGB | VDGB | 0 | CDR | CDR | CDR | CDR | HC | HC | HC | HC | HC | N | N | Y | 0 | VFFG | VFFG | VFFG | VFFG | 0 | 0 | 0 | 0 | 0 | 0 | 0 | 0 | 0 | 0 | 0 | F | F | F | F
2658 | 240983 | 1258997 | VP2 | haVR(pe) | 1v | 2 | G2 | U | 0 | 0 | F | 0 | 0 | 0 | 0 | 0 | I | N | 1 | 0 | 0 | S | Y | M | SO,MI | N | N | 120 |  | BL | VDGB | VDGB | VDGB | DB | 0 | CDR | CDR | CDR | CDR | HC | HC | HC | HC | HC | N | N | Y | 0 | 0 | 0 | 0 | 0 | 0 | 0 | 0 | 0 | 0 | 0 | 0 | 0 | 0 | 0 | 0 | 0 | 0 | 0 | 0
2659 | 238508 | 1256495 | N | lvNT | 1r | 1 | F |  | 0 | 0 | 0 | 0 | 0 | 0 | 1 | 0 | W | N | 0 | 0 | 1 | S | Y | SE | MI,M | N | N | 120 |  | DB | DRB | DRB | DRB | DRB | 0 | 0 | 0 | 0 | 0 | C | C | C | C | C | N | Y | N | 0 | 0 | 0 | 0 | 0 | 0 | 0 | 0 | 0 | 0 | 0 | 0 | 0 | 0 | 0 | 0 | 0 | 0 | 0 | 0
2660 | 238990 | 1256496 | N | lvNT | 1r | 1 | F |  | 8 | 0 | 0 | 0 | 0 | 0 | 1 | 0 | W | N | 0 | 0 | 1 | S | Y | MI | GR | N | N | 120 |  | DB | DRB | DRB | DRB | DRB | 0 | 0 | 0 | 0 | 0 | C | C | C | C | C | N | Y | N | 0 | 0 | 0 | 0 | 0 | 0 | 0 | 0 | 0 | 0 | 0 | 0 | 0 | 0 | 0 | 0 | 0 | 0 | 0 | 0
2661 | 239499 | 1256496 | N | lvNT | 1r | 2 | G2 | U | 20 | 0 | 0 | 0 | 0 | 0 | 1 | 0 | W | N | 1 | 0 | 1 | S | Y | MI | M,SE | N | N | 120 |  | DRB | DRB | DRB | DRB | DRB | 0 | 0 | 0 | 0 | 0 | C | C | C | C | C | N | Y | N | 0 | 0 | 0 | 0 | 0 | 0 | 0 | 0 | 0 | 0 | 0 | 0 | 0 | 0 | 0 | 0 | 0 | 0 | 0 | 0
2662 | 239988 | 1256512 | N | lvNT | 1r | 1 | F |  | 12 | 0 | 0 | 0 | 0 | 0 | 1 | 0 | W | N | 1 | 0 | 1 | S | Y | M | MN,P | N | N | 120 |  | DB | DRB | DRB | DRB | DRB | 0 | 0 | 0 | 0 | 0 | C | C | C | C | C | N | Y | N | 0 | 0 | 0 | 0 | 0 | 0 | 0 | 0 | 0 | 0 | 0 | 0 | 0 | 0 | 0 | 0 | 0 | 0 | 0 | 0
2663 | 240495 | 1256497 | VH1 | haVR | N2x | 3 | G1 | M | 70 | 0 | 0 | 0 | 0 | 0 | 0 | 0 | I | N | 2 | 0 | 3 | GW | N |  |  | Y | N | 120 |  | VDGB | VDGB | VDGB | VDGB | VDGB | 0 | 0 | CDR | CDR | CDR | HC | HC | HC | HC | HC | N | N | Y | 0 | 0 | 0 | 0 | 0 | 0 | 0 | 0 | 0 | 0 | 0 | 0 | 0 | 0 | 0 | VF | VF | F | F | F
2664 | 240994 | 1256502 | R1 | haLV | 3r | 4 | U2 | M | 0 | 0 | 0 | 0 | 0 | 0 | 1 | 0 | W | N | 1 | 0 | 2 | S | Y | N | M | Y | N | 120 |  | DRB | DRB | DRB | YR | YR | 0 | 0 | 0 | 0 | 0 | C | C | C | C | C | Y | Y | N | 0 | 0 | 0 | 0 | 0 | 0 | 0 | 0 | 0 | 0 | 0 | 0 | 0 | 0 | 0 | 0 | 0 | 0 | 0 | 0
2665 | 241505 | 1256500 | N | lvNT | 1r | 2 | F |  | 0 | 0 | 0 | 0 | 0 | 0 | 1 | 0 | W | N | 0 | 0 | 1 | S | Y | M | MI,N,GR | N | N | 120 |  | DB | DRB | DRB | DRB | DRB | 0 | 0 | 0 | 0 | 0 | C | C | C | C | C | N | Y | N | 0 | 0 | 0 | 0 | 0 | 0 | 0 | 0 | 0 | 0 | 0 | 0 | 0 | 0 | 0 | 0 | 0 | 0 | 0 | 0
2666 | 242002 | 1256505 | N | lvNT | 1r | 2 | G2 | M | 0 | 0 | 0 | 0 | 0 | 0 | 0 | 0 | W | N | 0 | 0 | 0 | S | Y | GR | MI | N | N | 120 |  | DRB | DRB | DRB | DRB | DRB | 0 | 0 | 0 | 0 | 0 | C | C | C | C | C | N | Y | N | 0 | 0 | 0 | 0 | 0 | 0 | 0 | 0 | 0 | 0 | 0 | 0 | 0 | 0 | 0 | 0 | 0 | 0 | 0 | 0
2667 | 238505 | 1256012 | R1 | haLV | 3r | 4 | U2 | L | 20 | 0 | 0 | 0 | 0 | 0 | 0 | 0 | W | N | 1 | 0 | 0 | S | Y | MI | M | N | N | 120 |  | DRB | DR | DR | DR | DR | 0 | 0 | 0 | 0 | 0 | C | C | C | C | C | N | N | N | 0 | 0 | 0 | 0 | 0 | 0 | 0 | 0 | 0 | 0 | 0 | 0 | 0 | 0 | 0 | 0 | 0 | 0 | 0 | 0
2668 | 239038 | 1255991 | R1 | haLV | 2r | 3 | G2 | L | 21 | 0 | 0 | 0 | 0 | 0 | 0 | 0 | W | N | 1 | 0 | 3 | G2 | N |  |  | Y | N | 60 | C | DB | RB | RB |  |  | 0 | 0 | 0 |  |  | C | C | C |  |  | Y | N | N | 0 | 0 | 0 |  |  | 0 | 0 | 0 |  |  | 0 | 0 | 0 |  |  | 0 | VF | VF
2669 | 239495 | 1256004 | VH1 | haVR | 1v | 2 | F |  | 32 | 0 | 0 | 0 | 0 | 0 | 0 | 0 | M | N | 3 | 1 | 2 | W | N |  |  | Y | N | 120 |  | VDGB | VDGB | VDGB | VDGB | VDGB | 0 | FFR | FFR | FFR | FFR | C | C | C | C | C | N | N | Y | 0 | 0 | 0 | 0 | 0 | 0 | 0 | 0 | 0 | 0 | 0 | 0 | 0 | 0 | 0 | 0 | VF | VF | VF | VF
2670 | 240001 | 1255998 | VH1 | haVR | N1e(2v) | 3 | G2 | L | 40 | 0 | 0 | 0 | 0 | 0 | 0 | 1 | M | N | 1 | 0 | 3 | G2 | N |  |  | Y | Y | 120 |  | VDGB | VDGB | VDGB | VDGB | VDGB | 0 | 0 | FFR | FFR | FFR | HC | HC | HC | HC | HC | N | N | Y | 0 | 0 | 0 | 0 | 0 | 0 | 0 | 0 | 0 | 0 | 0 | 0 | 0 | 0 | 0 | VF | VF | VF | 0 | 0
2671 | 240493 | 1256002 | ?VH2 | haVR | 1v | 2 | F |  | 17 | 0 | 0 | 0 | 0 | 0 | 0 | 0 | I | N | 1 | 0 | 2 | G2 | N |  |  | Y | N | 120 |  | VDB | VDB | VDGB | VDGB | VDGB | CDR | CDR | FDR | FDR | FDR | C | C | HC | HC | HC | N | N | Y | 0 | 0 | 0 | 0 | 0 | 0 | 0 | 0 | 0 | 0 | 0 | 0 | 0 | 0 | 0 | 0 | 0 | 0 | 0 | 0
2672 | 241000 | 1256001 | N | lvNT | 2r | 3 | G2 | L | 9 | 0 | 0 | 0 | 0 | 0 | 0 | 0 | W | N | 1 | 0 | 0 | S | Y | MI | M | N | N | 120 |  | VDB | DRB | DRB | DRB | DRB | 0 | 0 | 0 | 0 | 0 | C | C | C | C | C | N | Y | N | 0 | 0 | 0 | 0 | 0 | 0 | 0 | 0 | 0 | 0 | 0 | 0 | 0 | 0 | 0 | 0 | 0 | 0 | 0 | 0
2673 | 241501 | 1256006 | N | lvNT | 3r | 4 | U2 | M | 15 | 0 | 0 | 0 | 0 | 0 | 1 | 0 | W | N | 1 | 0 | 0 | S | Y | MI | M | N | N | 120 |  | VDB | DRB | DRB | DRB | DRB | 0 | 0 | 0 | 0 | 0 | C | C | C | C | C | N | Y | N | 0 | 0 | 0 | 0 | 0 | 0 | 0 | 0 | 0 | 0 | 0 | 0 | 0 | 0 | 0 | 0 | 0 | 0 | 0 | 0
2674 | 239504 | 1256998 | R1 | haLV | 1r | 2 | G2 | L | 0 | 0 | 0 | 0 | 0 | 0 | 1 | 0 | W | N | 1 | 0 | 1 | S | Y | SE | M,GR | N | N | 120 |  | DRB | DRB | DRB | DRB | DRB | 0 | 0 | 0 | 0 | 0 | C | C | C | C | C | Y | N | N | 0 | 0 | 0 | 0 | 0 | 0 | 0 | 0 | 0 | 0 | 0 | 0 | 0 | 0 | 0 | 0 | 0 | 0 | 0 | 0
2675 | 240005 | 1257004 | N | lvNT | 2r | 3 | G2 | L | 0 | 0 | 0 | 0 | 0 | 0 | 0 | 0 | W | N | 1 | 0 | 1 | S | Y | M | MI | N | N | 120 |  | DRB | DRB | DRB | DRB | DRB | 0 | 0 | 0 | 0 | 0 | C | C | C | C | C | N | Y | N | 0 | 0 | 0 | 0 | 0 | 0 | 0 | 0 | 0 | 0 | 0 | 0 | 0 | 0 | 0 | 0 | 0 | 0 | 0 | 0
2676 | 240503 | 1256988 | VP2 | haVR(pe) | N2x | 6 | U1 | L | 40 | 0 | 0 | 0 | 0 | 0 | 0 | 0 | M | N | 3 | 2 | 3 | WS | N |  |  | Y | N | 120 |  | VDG | VDGB | VDGB | VDGB | VDGB | 0 | 0 | 0 | 0 | 0 | C | HC | HC | HC | HC | N | N | Y | 0 | 0 | 0 | 0 | 0 | 0 | 0 | 0 | 0 | 0 | 0 | 0 | 0 | 0 | 0 | 0 | F | F | F | F
2677 | 241002 | 1257003 | B | haLV | 1r | 1 | F |  | 45 | 0 | 0 | 0 | 0 | 0 | 1 | 0 | I | N | 2 | 0 | 3 | GW | N |  |  | Y | N | 120 |  | B | DB | DB | DB | DB | 0 | FDR | FDR | CDR | CDR | C | C | C | HC | HC | N | N | N | 0 | 0 | 0 | CFG | CFG | 0 | 0 | 0 | 0 | 0 | 0 | 0 | 0 | 0 | 0 | 0 | VF | VF | F | F
2678 | 241507 | 1257005 | N | lvNT | 1r | 1 | F |  | 0 | 0 | 0 | 0 | 0 | 0 | 0 | 0 | W | N | 1 | 0 | 0 | S | Y | MI | SE | N | Y | 120 |  | DRB | DRB | DRB | DRB | DRB | 0 | 0 | 0 | 0 | 0 | C | C | C | C | C | N | Y | N | 0 | 0 | 0 | 0 | 0 | 0 | 0 | 0 | 0 | 0 | 0 | 0 | 0 | 0 | 0 | 0 | 0 | 0 | 0 | 0
2679 | 242006 | 1257000 | VH1 | haVR | 1v | 2 | F |  | 70 | 0 | 0 | 0 | 0 | 0 | 1 | 0 | I | N | 1 | 1 | 3 | G3 | N |  |  | Y | N | 120 |  | VDGB | VDGB | VDGB | VDGB | VDGB | CDR | CDR | CDR | CDR | CDR | HC | HC | HC | HC | HC | N | N | Y | 0 | 0 | 0 | 0 | 0 | 0 | 0 | 0 | 0 | 0 | 0 | 0 | 0 | 0 | 0 | VF | VF | F | F | F
2680 | 242476 | 1257001 | VP3 | haVR(pe) | 2v | 3 | G2 | L | 0 | 0 | 0 | 0 | 0 | 0 | 0 | 0 | I | N | 1 | 0 | 3 | S | Y | SC |  | N | N | 120 |  | VDG | VDB | VDB | VDGB | VDGB | 0 | FFR | FFR | CDR | CDR | C | HC | HC | HC | HC | N | N | Y | 0 | 0 | 0 | 0 | 0 | 0 | 0 | 0 | 0 | 0 | 0 | 0 | 0 | 0 | 0 | 0 | VF | VF | VF | VF
2681 | 235499 | 1255490 | VH1 | haVR | 1v | 1 | F |  | 35 | 0 | 0 | 0 | 0 | 0 | 0 | 0 | I | N | 2 | 2 | 3 | GW | N |  |  | Y | N | 120 |  | VDGB | VDGB | VDGB | VDGB | VDGB | CDR | CDR | CDR | CDR | CDR | HC | HC | HC | HC | HC | N | N | Y | 0 | 0 | 0 | 0 | 0 | 0 | 0 | 0 | 0 | 0 | 0 | 0 | 0 | 0 | 0 | F | F | F | F | F
2682 | 235998 | 1255482 | VH1 | haVR | 1v | 1 | F |  | 70 | 0 | 0 | 0 | 0 | 0 | 0 | 0 | I | N | 2 | 2 | 3 | GW | N |  |  | Y | N | 120 |  | VDGB | VDGB | VDGB | VDGB | VDGB | 0 | CDR | CDR | CDR | CDR | HC | HC | HC | HC | HC | N | N | Y | 0 | 0 | 0 | 0 | 0 | 0 | 0 | 0 | 0 | 0 | 0 | 0 | 0 | 0 | 0 | VF | VF | VF | VF | VF
2683 | 236495 | 1255512 | VP1 | haVR(pe) | 1v | 2 | F |  | 40 | 0 | 0 | 0 | 0 | 0 | 0 | 0 | I | N | 1 | 0 | 3 | G2 | N |  |  | Y | N | 120 |  | BL | VDG | VDG | BL | BL | 0 | CDR | CDR | 0 | 0 | HC | HC | HC | HC | HC | N | N | Y | 0 | 0 | 0 | 0 | 0 | 0 | 0 | 0 | 0 | 0 | 0 | 0 | 0 | 0 | 0 | F | F | F | VF | VF
2684 | 236995 | 1255509 | R2 | haLV | 1r | 2 | F |  | 5 | 0 | 0 | 0 | 0 | 0 | 0 | 0 | W | N | 3 | 2 | 3 | WS | N |  |  | Y | Y | 120 |  | DRB | RB | RB | RB | RB | 0 | 0 | 0 | 0 | 0 | C | C | C | SC | SC | N | N | N | 0 | 0 | 0 | 0 | 0 | 0 | 0 | 0 | 0 | 0 | 0 | 0 | 0 | 0 | 0 | 0 | 0 | 0 | 0 | 0
2685 | 237514 | 1255469 | VP1 | haVR(pe) | 1v | 1 | F |  | 30 | 0 | 0 | 0 | 0 | 0 | 0 | 0 | I | N | 2 | 1 | 3 | GW | N |  |  | Y | N | 120 |  | BL | VDG | VDG | VDG | VDG | CDR | CDR | CDR | CDR | CDR | HC | HC | HC | HC | HC | N | N | Y | 0 | 0 | 0 | 0 | 0 | 0 | 0 | 0 | 0 | 0 | 0 | 0 | 0 | 0 | 0 | F | F | F | F | F
2686 | 237996 | 1255509 | VH1 | haVR | 1v | 1 | F |  | 40 | 0 | 0 | 0 | 0 | 0 | 0 | 0 | I | N | 2 | 1 | 3 | GW | N |  |  | Y | N | 120 |  | VDGB | VDGB | VDGB | VDGB | VDGB | CDR | CDR | CDR | CDR | CDR | HC | HC | HC | HC | HC | N | N | Y | 0 | 0 | 0 | 0 | 0 | 0 | 0 | 0 | 0 | 0 | 0 | 0 | 0 | 0 | 0 | VF | VF | VF | VF | VF
2687 | 238497 | 1255491 | VP1 | haVR(pe) | 1v | 2 | F |  | 35 | 0 | 0 | 0 | 0 | 0 | 0 | 0 | I | N | 2 | 2 | 3 | GW | N |  |  | Y | N | 120 |  | VDG | VDG | VDG | VDG | VDG | CDR | CDR | CDR | CDR | CDR | HC | HC | HC | HC | HC | N | N | Y | 0 | 0 | 0 | 0 | 0 | 0 | 0 | 0 | 0 | 0 | 0 | 0 | 0 | 0 | 0 | VF | VF | VF | VF | VF
2688 | 239009 | 1255477 | VP1 | haVR(pe) | N2e | 3 | G2 | M | 30 | 0 | 0 | 0 | 0 | 0 | 0 | 2 | I | N | 3 | 1 | 3 | W | N |  |  | N | N | 120 |  | VDG | VDG | VDG | VDG | VDG | 0 | CDR | CDR | CDR | CDR | HC | HC | HC | HC | HC | N | N | Y | 0 | 0 | 0 | 0 | 0 | 0 | 0 | 0 | 0 | 0 | 0 | 0 | 0 | 0 | 0 | 0 | 0 | 0 | 0 | 0
2689 | 239500 | 1255491 | VP2 | haVR(pe) | 1v | 2 | F |  | 40 | 0 | 0 | 0 | 0 | 0 | 0 | 0 | I | N | 3 | 0 | 3 | W | N |  |  | Y | N | 120 |  | VDG | VDG | VDG | VDGB | VDGB | CDR | MDR | MDR | MDR | MDR | HC | HC | HC | HC | HC | N | N | Y | 0 | 0 | 0 | 0 | 0 | 0 | 0 | 0 | 0 | 0 | 0 | 0 | 0 | 0 | 0 | F | F | F | F | F
2690 | 240000 | 1255485 | VH1 | haVR | 1v | 1 | F |  | 50 | 0 | 0 | 0 | 0 | 0 | 0 | 0 | I | N | 2 | 1 | 3 | GW | N |  |  | Y | N | 120 |  | VDGB | VDGB | VDGB | VDGB | VDGB | CDR | CDR | CDR | CDR | CDR | HC | HC | HC | HC | HC | N | N | Y | 0 | 0 | 0 | 0 | 0 | 0 | 0 | 0 | 0 | 0 | 0 | 0 | 0 | 0 | 0 | F | F | F | F | F
2691 | 240508 | 1255482 | VP2 | haVR(pe) | 3v | 5 | U2 | M | 100 | 0 | 0 | 0 | 0 | 0 | 0 | 0 | I | N | 1 | 0 | 3 | G2 | N |  |  | Y | N | 120 |  | VDG | VDGB | VDGB | VDGB | VDGB | CDR | CDR | CDR | CDR | CDR | HC | HC | HC | HC | HC | N | N | Y |  | 0 | 0 | 0 | 0 | 0 | 0 | 0 | 0 | 0 | 0 | 0 | 0 | 0 | 0 | VF | F | F | F | F
2692 | 241033 | 1255479 | R1 | haLV | 3r | 4 | U2 | U | 20 | 0 | 0 | 0 | 0 | 0 | 0 | 0 | W | N | 1 | 0 | 0 | S | Y | MI | M | N | N | 120 |  | DRB | DRB | DRB | DRB | DRB | 0 | 0 | 0 | 0 | 0 | C | C | C | C | C | Y | N | N | 0 | 0 | 0 | 0 | 0 | 0 | 0 | 0 | 0 | 0 | 0 | 0 | 0 | 0 | 0 | 0 | 0 | 0 | 0 | 0
2693 | 241485 | 1255510 | R1 | haLV | N2ex | 7 | U1 | L | 0 | 0 | 0 | 0 | 0 | 0 | 0 | 2 | W | N | 1 | 0 | 1 | S | Y | MI | M | N | N | 120 |  | DRB | DRB | DRB | DRB | DRB | 0 | 0 | 0 | 0 | 0 | C | C | C | C | C | N | N | N | 0 | 0 | 0 | 0 | 0 | 0 | 0 | 0 | 0 | 0 | 0 | 0 | 0 | 0 | 0 | 0 | 0 | 0 | 0 | 0
2694 | 240986 | 1254998 | R1 | haLV | N1e(2r) | 4 | U2 | U | 0 | 0 | 0 | 0 | 0 | 0 | 0 | 1 | W | N | 1 | 0 | 0 | S | Y | MI | SE,M | N | N | 120 |  | DRB | DRB | DRB | DRB | DRB | 0 | 0 | 0 | 0 | 0 | C | C | C | C | C | N | N | N | 0 | 0 | 0 | 0 | 0 | 0 | 0 | 0 | 0 | 0 | 0 | 0 | 0 | 0 | 0 | 0 | 0 | 0 | 0 | 0
2695 | 240495 | 1254994 | R2 | haLV | 2r | 3 | G2 | M | 0 | 0 | 0 | 0 | 0 | 0 | 0 | 0 | W | N | 1 | 0 | 0 | S | Y | MI | SE | N | N | 120 |  | DYB | YB | YB | YB | YB | 0 | 0 | 0 | 0 | 0 | C | C | C | C | C | N | N | N | 0 | 0 | 0 | 0 | 0 | 0 | 0 | 0 | 0 | 0 | 0 | 0 | 0 | 0 | 0 | 0 | F | F | C | C
2696 | 240015 | 1255015 | VH2 | haVR | 1v | 2 | F |  | 30 | 0 | 0 | 0 | 0 | 0 | 0 | 0 | I | N | 2 | 2 | 3 | GW | N |  |  | Y | N | 120 |  | DB | DB | DB | DB | DB | CDR | CDR | CDR | CDR | CDR | C | C | C | C | C | N | N | Y | 0 | 0 | 0 | 0 | 0 | 0 | 0 | 0 | 0 | 0 | 0 | 0 | 0 | 0 | 0 | 0 | F | F | F | F
2697 | 239497 | 1255031 | VH2 | haVR | 2v | 3 | G2 | L | 30 | 0 | 0 | 0 | 0 | 0 | 0 | 0 | I | N | 3 | 1 | 3 | W | N |  |  | Y | N | 120 |  | VDGB | DB | DB | VDGB | VDGB | 0 | CDR | CDR | CDR | CDR | C | C | C | C | C | N | N | Y | 0 | 0 | 0 | 0 | 0 | 0 | 0 | 0 | 0 | 0 | 0 | 0 | 0 | 0 | 0 | 0 | F | F | F | F
2698 | 239006 | 1254995 | VP3 | haVR(pe) | 1v | 2 | F |  | 25 | 0 | 0 | 0 | 0 | 0 | 0 | 0 | I | N | 3 | 2 | 3 | WS | N |  |  | Y | N | 120 |  | VDG | DB | DB | DB | DB | 0 | FDR | FDR | FDR | FDR | C | C | C | C | C | N | N | Y | 0 | 0 | 0 | 0 | 0 | 0 | 0 | 0 | 0 | 0 | 0 | 0 | 0 | 0 | 0 | 0 | 0 | 0 | F | F
2699 | 238525 | 1255120 | VH1 | haVR | 2v | 3 | G2 | L | 40 | 0 | 0 | 0 | 0 | 0 | 0 | 0 | I | N | 3 | 2 | 3 | WS | N |  |  | Y | N | 120 |  | VDGB | VDGB | VDGB | VDGB | VDGB | CDR | CDR | CDR | CDR | CDR | HC | HC | HC | HC | HC | N | N | Y | 0 | 0 | 0 | 0 | 0 | 0 | 0 | 0 | 0 | 0 | 0 | 0 | 0 | 0 | 0 | 0 | 0 | 0 | 0 | 0
2700 | 237991 | 1254998 | VP1 | haVR(pe) | 1v | 2 | F |  | 90 | 0 | 0 | 0 | 0 | 0 | 0 | 0 | I | N | 2 | 2 | 3 | GW | N |  |  | Y | Y | 120 |  | VDG | VDG | VDG | VDG | VDG | CDR | CDR | CDR | CDR | CDR | HC | HC | HC | HC | HC | N | N | Y | 0 | 0 | 0 | 0 | 0 | 0 | 0 | 0 | 0 | 0 | 0 | 0 | 0 | 0 | 0 | VF | VF | F | F | F
2701 | 237489 | 1255013 | VP1 | haVR(pe) | 1v | 2 | F |  | 90 | 0 | 0 | 0 | 0 | G | 0 | 0 | I | N | 3 | 2 | 3 | WS | N |  |  | Y | N | 120 |  | VDG | VDG | VDG | VDG | VDG | 0 | 0 | CDR | CDR | CDR | HC | HC | HC | HC | HC | N | N | Y | 0 | 0 | 0 | 0 | 0 | 0 | 0 | 0 | 0 | 0 | 0 | 0 | 0 | 0 | 0 | 0 | 0 | 0 | 0 | 0
2702 | 237006 | 1255008 | VP1 | haVR(pe) | 1v | 2 | F |  | 40 | 0 | 0 | 0 | 0 | 0 | 0 | 0 | I | N | 3 | 2 | 2 | WS | N |  |  | N | N | 120 |  | VDG | VDG | VDG | VDG | VDG | 0 | 0 | CDR | CDR | CDR | HC | HC | HC | HC | HC | N | N | Y | 0 | 0 | 0 | 0 | 0 | 0 | 0 | 0 | 0 | 0 | 0 | 0 | 0 | 0 | 0 | 0 | 0 | 0 | 0 | 0
2703 | 236497 | 1254998 | VP1 | haVR(pe) | 1v | 2 | F |  | 70 | 0 | 0 | 0 | 0 | 0 | 0 | 0 | I | N | 3 | 1 | 3 | W | N |  |  | Y | N | 120 |  | VDG | VDG | VDG | VDG | VDG | CDR | CDR | CDR | CDR | CDR | HC | HC | HC | HC | HC | N | N | Y | 0 | 0 | 0 | 0 | 0 | 0 | 0 | 0 | 0 | 0 | 0 | 0 | 0 | 0 | 0 | 0 | 0 | VF | VF | VF
2704 | 235988 | 1254998 | VH1 | haVR | 1v | 2 | F |  | 90 | 0 | 0 | 0 | 0 | 0 | 0 | 0 | I | N | 3 | 2 | 3 | WS | N |  |  | Y | N | 120 |  | VDGB | VDGB | VDGB | VDGB | VDGB | CDR | CDR | CDR | CDR | CDR | HC | HC | HC | HC | HC | N | N | Y | 0 | 0 | 0 | 0 | 0 | 0 | 0 | 0 | 0 | 0 | 0 | 0 | 0 | 0 | 0 | 0 | 0 | 0 | 0 | 0
2705 | 241003 | 1254497 | R1 | haLV | 3r | 4 | U2 | U | 10 | 0 | 0 | 0 | 0 | 0 | 0 | 0 | W | N | 1 | 0 | 0 | S | Y | MI | M,S | N | N | 120 |  | DRB | DR | DR | DR | DR | 0 | 0 | 0 | 0 | 0 | C | C | C | C | C | Y | N | N | 0 | 0 | 0 | 0 | 0 | 0 | 0 | 0 | 0 | 0 | 0 | 0 | 0 | 0 | 0 | 0 | 0 | 0 | 0 | 0
2706 | 240507 | 1254512 | B | haLV | 1r | 2 | G2 | L | 30 | 0 | 0 | 0 | 0 | 0 | 0 | 0 | W | N | 1 | 1 | 3 | G3 | N |  |  | Y | N | 120 |  | B | B | B | B | B | 0 | 0 | 0 | 0 | 0 | C | C | C | C | C | N | N | N | 0 | 0 | 0 | 0 | 0 | 0 | 0 | 0 | 0 | 0 | 0 | 0 | 0 | 0 | 0 | 0 | 0 | 0 | 0 | 0
2707 | 240003 | 1254509 | VH1 | haVR | 1v | 2 | F |  | 50 | 0 | 0 | 0 | 0 | 0 | 0 | 0 | I | N | 3 | 1 | 3 | W | N |  |  | Y | N | 120 |  | VDGB | VDGB | VDGB | VDGB | VDGB | CDR | CDR | CDR | CDR | CDR | HC | HC | HC | HC | HC | N | N | Y | 0 | 0 | 0 | 0 | 0 | 0 | 0 | 0 | 0 | 0 | 0 | 0 | 0 | 0 | 0 | F | F | F | F | F
2708 | 239488 | 1254490 | VH1 | haVR | 2v | 3 | G2 | L | 40 | 0 | 0 | 0 | 0 | 0 | 0 | 0 | I | N | 3 | 1 | 3 | W | N |  |  | Y | N | 120 |  | VDGB | VDGB | VDGB | VDGB | VDGB | CDR | CDR | CDR | CDR | CDR | HC | HC | HC | HC | HC | N | N | Y | 0 | 0 | 0 | 0 | 0 | 0 | 0 | 0 | 0 | 0 | 0 | 0 | 0 | 0 | 0 | F | F | F | F | F
2709 | 238983 | 1254506 | VH1 | haVR | 3v | 4 | U2 | M | 30 | 0 | 0 | 0 | 0 | 0 | 0 | 0 | I | N | 3 | 0 | 3 | S | Y | FA | R | Y | N | 120 |  | VDGB | VDGB | VDGB | VDGB | VDGB | CDR | CDR | CDR | CDR | CDR | HC | HC | HC | HC | HC | N | N | Y | 0 | 0 | 0 | 0 | 0 | 0 | 0 | 0 | 0 | 0 | 0 | 0 | 0 | 0 | 0 | F | F | F | F | F
2710 | 238489 | 1254502 | VP1 | haVR(pe) | 1v | 2 | F |  | 70 | 0 | 0 | 0 | 0 | G | 0 | 0 | I | N | 3 | 1 | 3 | W | N |  |  | Y | N | 120 |  | VDG | VDG | VDG | VDG | VDG | CDR | CDR | CDR | CDR | CDR | HC | HC | HC | HC | HC | N | N | Y | 0 | 0 | 0 | 0 | 0 | 0 | 0 | 0 | 0 | 0 | 0 | 0 | 0 | 0 | 0 | F | F | VF | VF | VF
2711 | 238009 | 1254484 | VP1 | haVR(pe) | 1v | 2 | F |  | 90 | 0 | 0 | 0 | 0 | G | 0 | 0 | I | N | 3 | 0 | 3 | W | N |  |  | Y | N | 120 |  | VDG | VDG | VDG | VDG | VDG | CDR | CDR | CDR | CDR | CDR | HC | HC | HC | HC | HC | N | N | Y | 0 | 0 | 0 | 0 | 0 | 0 | 0 | 0 | 0 | 0 | 0 | 0 | 0 | 0 | 0 | F | F | F | F | F
2712 | 237472 | 1254478 | VP1 | haVR(pe) | 1v | 1 | F |  | 90 | 0 | 0 | 0 | 0 | 0 | 0 | 0 | I | N | 3 | 0 | 3 | W | N |  |  | Y | N | 120 |  | VDG | VDG | VDG | VDG | VDG | 0 | 0 | 0 | 0 | 0 | HC | HC | HC | HC | HC | N | N | Y | 0 | 0 | 0 | 0 | 0 | 0 | 0 | 0 | 0 | 0 | 0 | 0 | 0 | 0 | 0 | VF | VF | VF | VF | VF
2713 | 236987 | 1254483 | VP1 | haVR(pe) | 1v | 2 | F |  | 95 | 0 | 0 | 0 | 0 | 0 | 0 | 0 | I | N | 3 | 0 | 3 | W | N |  |  | Y | N | 120 |  | VDG | VDG | VDG | VDG | VDG | CDR | CDR | CDR | CDR | CDR | HC | HC | HC | HC | HC | N | N | Y | 0 | 0 | 0 | 0 | 0 | 0 | 0 | 0 | 0 | 0 | 0 | 0 | 0 | 0 | 0 | VF | 0 | 0 | 0 | 0
2714 | 236493 | 1254488 | VP1 | haVR(pe) | 1v | 2 | F |  | 90 | 0 | 0 | 0 | 0 | G | 0 | 0 | I | N | 3 | 1 | 3 | W | N |  |  | Y | N | 120 |  | VDG | VDG | VDG | VDG | VDG | CDR | CDR | CDR | CDR | CDR | HC | HC | HC | HC | HC | N | N | Y | 0 | 0 | 0 | 0 | 0 | 0 | 0 | 0 | 0 | 0 | 0 | 0 | 0 | 0 | 0 | F | F | F | F | F
2715 | 236032 | 1254500 | VH1 | haVR | 2v | 3 | G2 | M | 40 | 0 | 0 | 0 | 0 | G | 0 | 0 | I | N | 3 | 0 | 3 | W | N |  |  | Y | N | 120 |  | VDGB | VDGB | VDGB | VDGB | VDGB | CDR | CDR | CDR | CDR | CDR | HC | HC | HC | HC | HC | N | N | Y | 0 | 0 | 0 | 0 | 0 | 0 | 0 | 0 | 0 | 0 | 0 | 0 | 0 | 0 | 0 | VF | F | F | F | F
2716 | 235494 | 1254009 | VH1 | haVR | 1v | 1 | F |  | 50 | 0 | 0 | 0 | 0 | 0 | 0 | 0 | I | N | 3 | 1 | 3 | W | N |  |  | Y | N | 120 |  | VDGB | VDGB | VDGB | VDGB | VDGB | CDR | CDR | CDR | CDR | CDR | C | HC | HC | HC | HC | N | N | Y | 0 | 0 | 0 | 0 | 0 | 0 | 0 | 0 | 0 | 0 | 0 | 0 | 0 | 0 | 0 | F | F | F | F | F
2717 | 235990 | 1254004 | VH1 | haVR | 1v | 2 | F |  | 70 | 0 | 0 | 0 | 0 | 0 | 0 | 0 | I | N | 3 | 1 | 3 | W | N |  |  | Y | Y | 120 |  | VDGB | VDGB | VDGB | VDGB | VDGB | CDR | CDR | CDR | CDR | CDR | C | C | HC | HC | HC | N | N | Y | 0 | 0 | 0 | 0 | 0 | 0 | 0 | 0 | 0 | 0 | 0 | 0 | 0 | 0 | 0 | F | F | F | F | F
2718 | 236507 | 1254001 | VP1 | haVR(pe) | 1v | 2 | F |  | 100 | 0 | 0 | 0 | 0 | G | 0 | 0 | I | N | 3 | 0 | 3 | W | N |  |  | Y | N | 120 |  | VDG | VDG | VDG | VDG | VDG | 0 | 0 | CDR | CDR | CDR | HC | HC | HC | HC | HC | N | N | Y | 0 | 0 | 0 | 0 | 0 | 0 | 0 | 0 | 0 | 0 | 0 | 0 | 0 | 0 | 0 | 0 | 0 | 0 | 0 | 0
2719 | 236993 | 1254000 | VP1 | haVR(pe) | 1v | 2 | F |  | 90 | 0 | 0 | 0 | 0 | G | 0 | 0 | I | N | 3 | 0 | 3 | W | N |  |  | Y | N | 120 |  | BL | BL | BL | BL | BL | 0 | CDR | CDR | CDR | CDR | HC | HC | HC | HC | HC | N | N | Y | 0 | 0 | 0 | 0 | 0 | 0 | 0 | 0 | 0 | 0 | 0 | 0 | 0 | 0 | 0 | 0 | 0 | 0 | 0 | 0
2720 | 237493 | 1253979 | VP1 | haVR(pe) | 1v | 2 | G2 | U | 80 | 0 | 0 | 0 | 0 | 0 | 0 | 0 | I | N | 3 | 1 | 3 | W | N |  |  | Y | N | 120 |  | BL | BL | BL | BL | BL | 0 | 0 | 0 | 0 | 0 | HC | HC | HC | HC | HC | N | N | Y | 0 | 0 | 0 | 0 | 0 | 0 | 0 | 0 | 0 | 0 | 0 | 0 | 0 | 0 | 0 | 0 | 0 | 0 | 0 | 0
2721 | 237982 | 1253993 | VP1 | haVR(pe) | 1v | 2 | G2 | L | 80 | 0 | 0 | 0 | 0 | 0 | 0 | 0 | I | N | 3 | 1 | 3 | W | N |  |  | Y | N | 120 |  | BL | BL | BL | BL | BL | 0 | 0 | 0 | 0 | 0 | HC | HC | HC | HC | HC | N | N | Y | 0 | 0 | 0 | 0 | 0 | 0 | 0 | 0 | 0 | 0 | 0 | 0 | 0 | 0 | 0 | 0 | 0 | 0 | 0 | 0
2722 | 238494 | 1254000 | VP1 | haVR(pe) | 1v | 2 | F |  | 70 | 0 | 0 | 0 | 0 | G | 0 | 0 | I | N | 3 | 0 | 3 | W | N |  |  | Y | N | 120 |  | BL | BL | BL | BL | BL | 0 | 0 | 0 | 0 | 0 | HC | HC | HC | HC | HC | N | N | Y | 0 | 0 | 0 | 0 | 0 | 0 | 0 | 0 | 0 | 0 | 0 | 0 | 0 | 0 | 0 | 0 | 0 | 0 | 0 | 0
2723 | 239000 | 1253977 | VP1 | haVR(pe) | 1v | 2 | F |  | 70 | 0 | 0 | 0 | 0 | 0 | 0 | 0 | I | N | 3 | 0 | 3 | W | N |  |  | Y | N | 120 |  | BL | BL | BL | BL | BL | 0 | 0 | 0 | 0 | 0 | HC | HC | HC | HC | HC | N | N | Y | 0 | 0 | 0 | 0 | 0 | 0 | 0 | 0 | 0 | 0 | 0 | 0 | 0 | 0 | 0 | 0 | 0 | 0 | 0 | 0
2724 | 239513 | 1254033 | B | haLV | N1e(1r) | 1 | V | L | 0 | 0 | 0 | 0 | 0 | 0 | 0 | 1 | W | N | 3 | 1 | 3 | S | Y | FA |  | Y | N | 120 |  | VDB | VDB | VDB | VDB | DB | 0 | 0 | 0 | 0 | 0 | C | C | C | C | C | N | N | N | 0 | 0 | 0 | 0 | 0 | 0 | 0 | 0 | 0 | 0 | 0 | 0 | 0 | 0 | 0 | 0 | 0 | 0 | 0 | 0
2725 | 240013 | 1254026 | VH1 | haVR | 1v | 2 | F |  | 30 | 0 | 0 | 0 | 0 | 0 | 0 | 0 | I | N | 3 | 1 | 3 | W | N |  |  | Y | N | 120 |  | VDGB | VDGB | VDGB | VDGB | VDGB | CDR | CDR | CDR | CDR | CDR | C | C | C | C | C | N | N | Y | 0 | 0 | 0 | 0 | 0 | 0 | 0 | 0 | 0 | 0 | 0 | 0 | 0 | 0 | 0 | VF | VF | VF | VF | VF
2726 | 240484 | 1254004 | VH1 | haVR | 1v | 2 | G2 | M | 25 | 0 | 0 | 0 | 0 | 0 | 0 | 0 | I | N | 3 | 1 | 0 | W | N |  |  | Y | N | 120 |  | VDGB | VDGB | VDGB | VDGB | VDGB | CDR | CDR | CDR | CDR | CDR | C | C | C | C | C | N | N | Y | 0 | 0 | 0 | 0 | 0 | 0 | 0 | 0 | 0 | 0 | 0 | 0 | 0 | 0 | 0 | VF | VF | VF | VF | VF
2727 | 241004 | 1254020 | R1 | haLV | 3r | 5 | U2 | U | 0 | 0 | 0 | 0 | 0 | 0 | 2 | 0 | W | N | 1 | 0 | 0 | S | Y | SE | MI | N | N | 120 |  | DRB | DR | DR | DR | DR | 0 | 0 | 0 | 0 | 0 | C | C | C | C | C | N | N | N | 0 | 0 | 0 | 0 | 0 | 0 | 0 | 0 | 0 | 0 | 0 | 0 | 0 | 0 | 0 | 0 | 0 | 0 | 0 | 0
2728 | 235495 | 1253497 | VP3 | haVR(pe) | 1v | 2 | F |  | 90 | 0 | 0 | 0 | 0 | 0 | 0 | 0 | I | N | 2 | 0 | 3 | S | Y | SE |  | N | N | 120 |  | VDG | DB | DB | DB | DB | 0 | CDR | CDR | CDR | CDR | HC | C | C | C | C | N | N | Y | 0 | 0 | 0 | 0 | 0 | 0 | 0 | 0 | 0 | 0 | 0 | 0 | 0 | 0 | 0 | 0 | F | F | F | F
2729 | 235985 | 1253484 | L2 | liLP | N2dt | 8 | B | M | 0 | 0 | M | 0 | 0 | 0 | 0 | 0 | W | N | 1 | 3 | 3 | GS | N |  |  | Y | N | 10 | R | VDG |  |  |  |  | 0 | [12 empty] | 0 |  |  |  |  | 0 |  |  |  |  | 0 |  |  |  |  | 0 | bar: HC
2730 | 236485 | 1253521 | L3 | hkLP | N2x | 3 | U1 | U | 40 | 0 | C | 0 | 0 | 0 | 0 | 0 | M | N | 1 | 0 | 1 | S | Y | MI | SE | N | N | 30 | G | VDG | VDG |  |  |  | 0 | CDR: 0; HC: HC; C: HC; N: N | 0 | 0 |  |  |  | 0 | 0 |  |  |  | 0 | 0 |  |  |  | 0 | 0
2731 | 236998 | 1253501 | VP1 | haVR(pe) | 2v | 3 | G2 | M | 90 | 0 | 0 | 0 | 0 | 0 | 0 | 0 | I | N | 3 | 1 | 3 | W | N |  |  | Y | N | 120 |  | VDG | VDG | VDG | VDG | VDG | CDR | CDR | CDR | CDR | CDR | HC | HC | HC | HC | HC | N | N | Y | 0 | 0 | 0 | 0 | 0 | 0 | 0 | 0 | 0 | 0 | 0 | 0 | 0 | 0 | 0 | VF | F | F | F | F
2732 | 237499 | 1253501 | VH1 | haVR | 1v | 2 | F |  | 60 | 0 | 0 | 0 | 0 | 0 | 0 | 0 | I | N | 3 | 1 | 3 | W | N |  |  | Y | Y | 120 |  | VDGB | VDGB | VDGB | VDGB | VDGB | CDR | CDR | CDR | CDR | CDR | HC | HC | HC | HC | HC | N | N | Y | 0 | 0 | 0 | 0 | 0 | 0 | 0 | 0 | 0 | 0 | 0 | 0 | 0 | 0 | 0 | VF | VF | VF | VF | VF
2733 | 237990 | 1253505 | VH1 | haVR | 1v | 2 | F |  | 40 | 0 | 0 | 0 | 0 | 0 | 0 | 0 | I | N | 2 | 1 | 3 | GW | N |  |  | Y | N | 120 |  | VDGB | VDGB | VDGB | VDGB | VDGB | CDR | CDR | CDR | CDR | CDR | HC | HC | HC | HC | HC | N | N | Y | 0 | 0 | 0 | 0 | 0 | 0 | 0 | 0 | 0 | 0 | 0 | 0 | 0 | 0 | 0 | VF | VF | VF | VF | VF
2734 | 238492 | 1253505 | VP1 | haVR(pe) | 1v | 0 | V | L | 40 | 0 | 0 | 0 | 0 | 0 | 0 | 0 | I | N | 1 | 1 | 3 | G3 | N |  |  | Y | N | 120 |  | BL | BL | BL | BL | DB | 0 | 0 | 0 | 0 | 0 | HC | HC | HC | HC | C | N | N | Y | 0 | 0 | 0 | 0 | 0 | 0 | 0 | 0 | 0 | 0 | 0 | 0 | 0 | 0 | 0 | 0 | 0 | 0 | 0 | 0
2735 | 239003 | 1253473 | VP1 | haVR(pe) | 3v | 4 | U2 | M | 40 | 0 | 0 | 0 | 0 | 0 | 0 | 0 | I | N | 1 | 2 | 3 | GS | N |  |  | Y | N | 120 |  | VDG | VDG | VDG | VDG | VDG | 0 | 0 | 0 | 0 | 0 | HC | HC | HC | HC | HC | N | N | Y | 0 | 0 | 0 | 0 | 0 | 0 | 0 | 0 | 0 | 0 | 0 | 0 | 0 | 0 | 0 | VF | VF | VF | VF | VF
2736 | 239488 | 1253481 | VP1 | haVR(pe) | 2v | 3 | G2 | M | 40 | 0 | 0 | 0 | 0 | 0 | 0 | 0 | I | N | 1 | 2 | 3 | GS | N |  |  | Y | N | 120 |  | VDG | VDG | VDG | VDG | VDG | 0 | CDR | CDR | CDR | CDR | HC | HC | HC | HC | HC | N | N | Y | 0 | 0 | 0 | 0 | 0 | 0 | 0 | 0 | 0 | 0 | 0 | 0 | 0 | 0 | 0 | 0 | 0 | 0 | F | F
2737 | 240003 | 1253524 | VH1 | haVR | 1v | 2 | V | L | 50 | 0 | 0 | 0 | 0 | 0 | 0 | 0 | I | N | 0 | 2 | 3 | S | Y | FA | SE,MI | Y | N | 80 | C | VDGB | VDGB | VDGB |  |  | CDR | CDR | CDR |  |  | C | HC | HC |  |  | N | N | Y | 0 | 0 | 0 |  |  | 0 | 0 | 0 |  |  | 0 | 0 | 0 |  |  | F | C | C
2738 | 240482 | 1253494 | VH1 | haVR | 1v | 2 | F |  | 30 | 0 | 0 | 0 | 0 | 0 | 0 | 0 | I | N | 2 | 3 | 2 | WS | N |  |  | Y | N | 120 |  | VDGB | VDGB | VDGB | VDGB | VDGB | CDR | CDR | CDR | CDR | CDR | HC | HC | HC | HC | HC | N | N | Y | 0 | 0 | 0 | 0 | 0 | 0 | 0 | 0 | 0 | 0 | 0 | 0 | 0 | 0 | 0 | 0 | VF | VF | VF | VF
2739 | 235487 | 1255028 | VP1 | haVR(pe) | 1v | 2 | F |  | 50 | 0 | 0 | 0 | 0 | 0 | 0 | 0 | I | N | 3 | 1 | 3 | W | N |  |  | Y | N | 120 |  | VDG | VDG | VDG | VDG | VDG | 0 | 0 | 0 | CDR | CDR | HC | HC | HC | HC | HC | Y | N | Y | 0 | 0 | 0 | 0 | 0 | 0 | 0 | 0 | 0 | 0 | 0 | 0 | 0 | 0 | 0 | F | F | F | F | F
2740 | 235007 | 1255001 | VH1 | haVR | 1v | 2 | F |  | 35 | 0 | 0 | 0 | 0 | 0 | 0 | 0 | I | N | 3 | 1 | 3 | W | N |  |  | Y | N | 120 |  | VDGB | VDGB | VDGB | VDGB | VDGB | CDR | CDR | CDR | CDR | CDR | HC | HC | HC | HC | HC | Y | N | Y | 0 | 0 | 0 | 0 | 0 | 0 | 0 | 0 | 0 | 0 | 0 | 0 | 0 | 0 | 0 | F | F | F | F | F
2741 | 234503 | 1254993 | L3 | hkLP | N2d | 9 | R | L | 0 | M | M | 0 | 0 | 0 | 0 | 0 | W | N | 1 | 0 | 0 | S | Y | MI | N | N | N | 30 | S | DRB | DRB |  |  |  | CDR: 0; CDR: 0; HC HC HC: C; HC HC HC: C; N Y Y: N; N N N: N; Y Y Y: N | MG | MG |  |  |  | 0 | 0 |  |  |  | 0 | 0 |  |  |  | 0 | 0
2742 | 234013 | 1255016 | VP1 | haVR(pe) | 2v | 3 | G2 | L | 40 | 0 | 0 | 0 | 0 | G | 0 | 0 | I | N | 3 | 1 | 3 | W | N |  |  | Y | N | 120 |  | VDG | VDG | VDG | VDG | VDG | 0 | 0 | CDR | CDR | CDR | HC | HC | HC | HC | HC | Y | N | Y | 0 | 0 | 0 | 0 | 0 | 0 | 0 | 0 | 0 | 0 | 0 | 0 | 0 | 0 | 0 | F | F | F | F | F
2743 | 233521 | 1254985 | VP1g | haVR(pe) | N2x | 3 | G1 | M | 20 | 0 | 0 | 0 | 0 | 0 | 0 | 0 | I | N | 3 | 2 | 2 | WS | N |  |  | Y | N | 65 | G | VDG | VDG | VDG |  |  | 0 | 0 | 0 |  |  | HC | C | C |  |  | N | N | Y | MFG | MFG | MFG |  |  | 0 | 0 | 0 |  |  | 0 | 0 | 0 |  |  | 0 | 0 | 0
2744 | 232996 | 1255011 | B | haLV | N2x | 4 | U1 | U | 25 | 0 | 0 | 0 | 0 | 0 | 0 | 0 | I | N | 2 | 0 | 2 | S | Y | N | M | Y | N | 120 |  | VDGB | B | B | B | B | 0 | CDR | CDR | CDR | CDR | C | C | C | C | C | N | N | N | 0 | 0 | 0 | 0 | 0 | 0 | 0 | 0 | 0 | 0 | 0 | 0 | 0 | 0 | 0 | 0 | 0 | 0 | 0 | 0
2745 | 233006 | 1254475 | VP3g | haVR(pe) | N1e(2v) | 3 | V | L | 30 | 0 | 0 | 0 | 0 | 0 | 0 | 1 | I | N | 2 | 3 | 1 | WS | N |  |  | Y | N | 70 | G | VDG | VDGB | DB |  |  | 0 | CDR | 0 |  |  | HC | C | C |  |  | Y | N | Y | 0 | FFG | CFG |  |  | 0 | 0 | 0 |  |  | 0 | 0 | 0 |  |  | 0 | F | 0
2746 | 233510 | 1254475 | R2 | haLV | N2x | 8 | U1 | U | 0 | 0 | 0 | 0 | 0 | 0 | 0 | 0 | W | N | 1 | 0 | 0 | S | Y | MI | N | N | N | 120 |  | YR | YR | YR | YR | YR | 0 | 0 | 0 | 0 | 0 | SCL | C | C | C | C | N | N | N | MFG | CFG | CFG | CFG | CFG | 0 | 0 | 0 | 0 | 0 | 0 | 0 | 0 | 0 | 0 | 0 | 0 | 0 | 0 | 0
2747 | 234003 | 1254506 | VP1 | haVR(pe) | 1v | 2 | F |  | 65 | 0 | 0 | 0 | 0 | 0 | 0 | 0 | I | N | 3 | 0 | 3 | S | Y | N | MI | Y | Y | 120 |  | BL | BL | BL | BL | BL | CDR | CDR | CDR | CDR | CDR | HC | HC | HC | HC | HC | Y | N | Y | 0 | 0 | 0 | 0 | 0 | 0 | 0 | 0 | 0 | 0 | 0 | 0 | 0 | 0 | 0 | C | C | C | C | C
2748 | 234517 | 1254506 | VP1 | haVR(pe) | 1v | 2 | F |  | 80 | 0 | 0 | 0 | 0 | G | 0 | 0 | I | N | 3 | 1 | 2 | W | N |  |  | Y | N | 120 |  | VDG | VDG | VDG | VDG | VDG | CDR | CDR | CDR | CDR | CDR | HC | HC | HC | HC | HC | Y | N | Y | 0 | 0 | 0 | 0 | 0 | 0 | 0 | 0 | 0 | 0 | 0 | 0 | 0 | 0 | 0 | F | F | F | F | F
2749 | 235006 | 1254509 | VP1 | haVR(pe) | 1v | 2 | F |  | 65 | 0 | 0 | 0 | 0 | G | 0 | 0 | I | N | 3 | 2 | 3 | WS | N |  |  | Y | N | 120 |  | VDG | VDG | VDG | VDG | VDG | CDR | CDR | CDR | CDR | CDR | HC | HC | HC | HC | HC | Y | N | Y | 0 | 0 | 0 | 0 | 0 | 0 | 0 | 0 | 0 | 0 | 0 | 0 | 0 | 0 | 0 | F | 0 | 0 | 0 | 0
2750 | 235525 | 1254487 | VP1 | haVR(pe) | N2e | 3 | G2 | M | 45 | 0 | 0 | 0 | 0 | G | 0 | 2 | I | N | 3 | 1 | 3 | W | N |  |  | Y | N | 120 |  | VDG | VDG | VDG | VDG | VDG | CDR | CDR | CDR | CDR | CDR | HC | HC | HC | HC | HC | N | N | Y | 0 | 0 | 0 | 0 | 0 | 0 | 0 | 0 | 0 | 0 | 0 | 0 | 0 | 0 | 0 | F | F | F | F | F
2751 | 241520 | 1258000 | Bg | haLV | N2ex | 7 | U1 | L | 30 | C | C | 0 | 0 | 0 | 0 | 2 | W | N | 1 | 0 | 0 | S | Y | N | MI | N | N | 80 | G | BL | B | B |  |  | 0 | 0 | 0 |  |  | C | SCL | SCL |  |  | N | N | N | FFG | MG,CS | MG,CS |  |  | 0 | 0 | 0 |  |  | 0 | 0 | 0 |  |  | 0 | 0 | 0
2752 | 242012 | 1258002 | Bg | haLV | N2e | 10 | R | L | 40 | 0 | C | 0 | 0 | 0 | 0 | 2 | W | N | 1 | 0 | 1 | S | Y | MI | N | N | N | 70 | G | RB | DB | DB |  |  | 0 | 0 | 0 |  |  | C | C | C |  |  | Y | N | N | 0 | 0 | 0 |  |  | 0 | 0 | 0 |  |  | 0 | 0 | 0 |  |  | 0 | VF | VF
2753 | 242496 | 1258002 | VH1 | haVR | 2v | 3 | G2 | L | 60 | 0 | 0 | 0 | 0 | 0 | 0 | 0 | I | N | 3 | 0 | 3 | W | N |  |  | Y | N | 120 |  | VDGB | VDGB | VDGB | VDGB | VDGB | 0 | CDR | CDR | CDR | CDR | HC | HC | HC | HC | HC | Y | N | Y | 0 | 0 | 0 | 0 | 0 | 0 | 0 | 0 | 0 | 0 | 0 | 0 | 0 | 0 | 0 | VF | VF | VF | VF | VF
2754 | 242993 | 1257997 | R1 | haLV | 2r | 3 | G2 | M | 0 | 0 | 0 | 0 | 0 | 0 | 0 | 0 | W | N | 1 | 0 | 0 | S | Y | MI | SE | N | N | 120 |  | DB | DRB | DRB | DRB | DRB | 0 | 0 | 0 | 0 | 0 | C | C | C | C | C | Y | N | N | 0 | 0 | 0 | 0 | 0 | 0 | 0 | 0 | 0 | 0 | 0 | 0 | 0 | 0 | 0 | 0 | 0 | 0 | 0 | 0
2755 | 243503 | 1258011 | R1 | haLV | 2r | 3 | G2 | M | 0 | 0 | 0 | 0 | 0 | 0 | 0 | 0 | W | N | 1 | 0 | 0 | S | Y | MI |  | N | N | 120 |  | DRB | DRB | DRB | DRB | DRB | 0 | 0 | 0 | 0 | 0 | C | C | C | C | C | Y | N | N | 0 | 0 | 0 | 0 | 0 | 0 | 0 | 0 | 0 | 0 | 0 | 0 | 0 | 0 | 0 | 0 | 0 | 0 | 0 | 0
2756 | 243980 | 1257992 | VP1 | haVR(pe) | 1v | 2 | V | L | 35 | 0 | 0 | 0 | 0 | 0 | 0 | 0 | I | N | 1 | 2 | 3 | GS | N |  |  | Y | N | 60 | C | VDG | VDG | VDG |  |  | 0 | CDR | CDR |  |  | HC | HC | HC |  |  | Y | N | Y | 0 | 0 | 0 |  |  | 0 | 0 | 0 |  |  | 0 | 0 | 0 |  |  | 0 | 0 | 0
2757 | 243027 | 1257516 | L2 | liLP | N2dte | 40 | H | U | 0 | 0 | 0 | 0 | 3 | 0 | 0 | 2 | W | N | 0 | 1 | 3 | G1 | N |  |  | N | N | 3 | R | DB |  |  |  |  | 0 | [12 empty] | 0 |  |  |  |  | 0 |  |  |  |  | 0 |  |  |  |  | 0 | bar: HC
2758 | 242497 | 1257499 | VP2g | haVR(pe) | N2x | 6 | U1 | L | 40 | 0 | C | 0 | 0 | 0 | 0 | 1 | W | N | 1 | 0 | 1 | S | Y | MI | N | N | N | 100 | G | VDG | VDG | VDG | VDGB |  | 0 | 0 | 0 | 0 |  | C | C | C | C |  | N | N | Y | FFG | VFFG | VFFG | VFFG |  | 0 | 0 | 0 | 0 |  | 0 | 0 | 0 | 0 |  | 0 | 0 | 0 | 0
2759 | 242004 | 1257504 | CV | vrCM | N2ex | 6 | U1 | U | 25 | 0 | F | 0 | 0 | 0 | 0 | 2 | W | N | 1 | 3 | 2 | GS | N |  |  | Y | N | 120 |  | B | B | B | B | B | 0 | 0 | 0 | 0 | 0 | C | C | C | C | C | Y | N | N | FFG | FFG | FFG | FFG | FFG | 0 | 0 | 0 | 0 | 0 | 0 | 0 | 0 | 0 | 0 | 0 | C | C | C | C
2760 | 241510 | 1257485 | ?P | plLV | 1r | 2 | F |  | 20 | 0 | 0 | 0 | 0 | 0 | 0 | 0 | I | N | 2 | 2 | 3 | GW | N |  |  | Y | N | 120 |  | VDGB | VDGB | VDGB | VDGB | VDGB | CDR | CDR | CDR | CDR | CDR | C | C | C | C | C | Y | N | N | 0 | 0 | 0 | 0 | 0 | 0 | 0 | 0 | 0 | 0 | 0 | 0 | 0 | 0 | 0 | VF | C | C | C | C
2761 | 241451 | 1258484 | B | haLV | N1e(4r) | 10 | R | M | 40 | C | F | 0 | 0 | 0 | 1 | 1 | M | N | 1 | 1 | 1 | S | Y | MI | SE | N | N | 120 |  | DRB | DRB | DB | DB | DGB | 0 | 0 | FDR | FDR | 0 | C | C | C | C | SC | N | N | N | FFG | 0 | 0 | 0 | CFG | 0 | 0 | 0 | 0 | 0 | 0 | 0 | 0 | 0 | 0 | 0 | 0 | 0 | 0 | 0
2762 | 241994 | 1258512 | VH2 | haVR | N2x | 7 | U1 | M | 25 | C | C | 0 | 0 | 0 | 1 | 1 | W | N | 2 | 1 | 1 | S | Y | N | MI | N | N | 120 |  | DB | DB | DB | DRB | DRB | 0 | 0 | 0 | 0 | 0 | C | C | C | C | C | Y | N | Y | 0 | 0 | 0 | 0 | 0 | 0 | 0 | 0 | 0 | 0 | 0 | 0 | 0 | 0 | 0 | 0 | 0 | 0 | F | F
2763 | 242502 | 1258525 | VH1 | haVR | N2x | 3 | G1 | M | 80 | 0 | 0 | 0 | 0 | 0 | 1 | 0 | I | N | 2 | 1 | 1 | S | Y | MI | N | N | Y | 120 |  | VDGB | VDGB | VDGB | VDGB | VDGB | FDR | FDR | CDYR | CDYR | CDYR | HC | HC | HC | HC | HC | N | N | Y | 0 | 0 | 0 | 0 | 0 | 0 | 0 | 0 | 0 | 0 | 0 | 0 | 0 | 0 | 0 | 0 | 0 | VF | VF | VF
2764 | 242994 | 1258497 | N | lvNT | 1r | 2 | F |  | 25 | 0 | 0 | 0 | 0 | 0 | 1 | 0 | W | N | 1 | 0 | 0 | S | Y | MI | GR | N | N | 120 |  | DRB | DRB | DRB | DRB | DRB | 0 | 0 | 0 | 0 | 0 | C | C | C | C | C | N | Y | N | 0 | 0 | 0 | 0 | 0 | 0 | 0 | 0 | 0 | 0 | 0 | 0 | 0 | 0 | 0 | 0 | 0 | 0 | 0 | 0
2765 | 243496 | 1258514 | VH2 | haVR | 1v | 2 | F |  | 40 | 0 | 0 | 0 | 0 | 1 | 0 | 0 | I | N | 2 | 1 | 2 | S | Y | FA | SE | Y | N | 120 |  | VDGB | DB | DB | DB | DB | 0 | CDR | CDR | CDR | CDR | C | HC | HC | HC | HC | N | N | Y | 0 | 0 | 0 | 0 | 0 | 0 | 0 | 0 | 0 | 0 | 0 | 0 | 0 | 0 | 0 | 0 | VF | VF | VF | VF
2766 | 243998 | 1258505 | VP1 | haVR(pe) | 1v | 2 | F |  | 50 | 0 | 0 | 0 | 0 | 0 | 0 | 0 | I | N | 2 | 1 | 3 | GW | N |  |  | Y | N | 120 |  | VDG | VDG | VDG | VDG | VDG | 0 | 0 | FDR | FDR | FDR | HC | HC | HC | HC | HC | N | N | Y | 0 | 0 | 0 | 0 | 0 | 0 | 0 | 0 | 0 | 0 | 0 | 0 | 0 | 0 | 0 | 0 | 0 | VF | VF | VF
2767 | 244880 | 1258530 | VH1 | haVR | N2x | 3 | G1 | U | 40 | 0 | 0 | 0 | 0 | 0 | 0 | 0 | I | N | 2 | 1 | 2 | WO | N |  |  | Y | N | 120 |  | VDGB | VDGB | VDGB | VDGB | VDGB | 0 | 0 | 0 | 0 | 0 | HC | HC | HC | HC | HC | N | N | Y | 0 | 0 | 0 | 0 | 0 | 0 | 0 | 0 | 0 | 0 | 0 | 0 | 0 | 0 | 0 | VF | VF | F | F | F
2768 | 244988 | 1258514 | VH1 | haVR | 1v | 2 | F |  | 45 | 0 | 0 | 0 | 0 | 0 | 0 | 0 | I | N | 2 | 1 | 3 | GW | N |  |  | Y | N | 120 |  | VDGB | VDGB | VDGB | VDGB | VDGB | 0 | 0 | 0 | FDR | FDR | HC | HC | HC | HC | HC | N | N | Y | 0 | 0 | 0 | 0 | 0 | 0 | 0 | 0 | 0 | 0 | 0 | 0 | 0 | 0 | 0 | VF | VF | F | F | F
2769 | 245400 | 1258500 | VP1 | haVR(pe) | N2x | 5 | U1 | M | 30 | 0 | 0 | 0 | 0 | 0 | 0 | 1 | I | N | 3 | 2 | 2 | WS | N |  |  | Y | N | 120 |  | VDG | VDG | VDG | VDG | VDG | 0 | 0 | 0 | 0 | 0 | HC | HC | HC | HC | HC | N | N | Y | 0 | 0 | 0 | 0 | 0 | 0 | 0 | 0 | 0 | 0 | 0 | 0 | 0 | 0 | 0 | F | F | C | C | C
2770 | 241498 | 1258994 | VP1 | haVR(pe) | 1v | 2 | G2 | L | 70 | 0 | 0 | 0 | 0 | 0 | 0 | 0 | M | N | 3 | 0 | 3 | W | N |  |  | Y | N | 120 |  | BL | BL | VDG | VDG | VDG | 0 | 0 | 0 | 0 | 0 | HC | HC | HC | HC | HC | Y | N | Y | 0 | 0 | 0 | 0 | 0 | 0 | 0 | 0 | 0 | 0 | 0 | 0 | 0 | 0 | 0 | 0 | 0 | F | F | F
2771 | 241997 | 1259001 | ?VP2 | haVR | N2x | 2 | G1 | C | 45 | 0 | 0 | 0 | 0 | 0 | 0 | 0 | I | N | 2 | 0 | 2 | S | Y | N |  | N | N | 120 |  | DB | VDGB | VDGB | DB | DB | 0 | CDR | CDR | CDR | CDR | C | C | C | C | C | Y | N | N | 0 | 0 | 0 | 0 | 0 | 0 | 0 | 0 | 0 | 0 | 0 | 0 | 0 | 0 | 0 | 0 | 0 | 0 | F | F
2772 | 242502 | 1259000 | VH2 | haVR | N2x | 4 | U1 | M | 70 | 0 | 0 | 0 | 0 | 0 | 0 | 0 | I | N | 2 | 0 | 2 | S | Y | SE | MI | N | N | 120 |  | DGB | DB | DB | DGB | DGB | 0 | CDR | CDR | CDR | CDR | C | HC | HC | HC | HC | Y | N | Y | 0 | 0 | 0 | 0 | 0 | 0 | 0 | 0 | 0 | 0 | 0 | 0 | 0 | 0 | 0 | VF | F | F | F | F
2773 | 243000 | 1259002 | VP2 | haVR(pe) | 1v | 2 | F |  | 75 | 0 | 0 | 0 | 0 | 0 | 0 | 0 | I | N | 3 | 1 | 3 | W | N |  |  | Y | Y | 120 |  | VDG | DGB | DGB | DB | DB | 0 | CFR | CFR | CDR | CDR | C | HC | HC | HC | HC | Y | N | Y | 0 | 0 | 0 | 0 | 0 | 0 | 0 | 0 | 0 | 0 | 0 | 0 | 0 | 0 | 0 | F | F | F | VF | VF
2774 | 243516 | 1259007 | VP2 | haVR(pe) | 1v | 1 | F |  | 75 | 0 | 0 | 0 | 0 | 0 | 0 | 0 | I | N | 3 | 2 | 3 | WS | N |  |  | Y | N | 120 |  | VDG | VDG | VDG | DGB | DGB | CDR | CDR | CDR | CFR | CFR | HC | HC | HC | HC | HC | Y | N | Y | 0 | 0 | 0 | 0 | 0 | 0 | 0 | 0 | 0 | 0 | 0 | 0 | 0 | 0 | 0 | VF | VF | F | VF | VF
2775 | 243998 | 1259006 | VP1 | haVR(pe) | 1v | 2 | F |  | 95 | 0 | 0 | 0 | 0 | G | 0 | 0 | I | N | 3 | 1 | 3 | W | N |  |  | Y | N | 120 |  | VDG | VDG | VDG | VDG | VDG | CDR | CFR | CFR | CFR | CFR | HC | HC | HC | HC | HC | Y | N | Y | 0 | 0 | 0 | 0 | 0 | 0 | 0 | 0 | 0 | 0 | 0 | 0 | 0 | 0 | 0 | VF | F | F | F | F
2776 | 244506 | 1258990 | VP1 | haVR(pe) | 2v | 3 | G2 | L | 80 | 0 | 0 | 0 | 0 | 0 | 0 | 0 | M | N | 2 | 1 | 3 | GW | N |  |  | Y | N | 120 |  | BL | BL | BL | BL | BL | 0 | 0 | FFR | FFR | FFR | HC | HC | HC | HC | HC | Y | N | Y | 0 | 0 | 0 | 0 | 0 | 0 | 0 | 0 | 0 | 0 | 0 | 0 | 0 | 0 | 0 | VF | VF | VF | VF | VF
2777 | 245004 | 1258988 | R1g | haLV | N2x | 8 | U1 | M | 43 | 0 | C | 0 | 0 | 0 | 0 | 0 | W | N | 1 | 0 | 3 | G2 | N |  |  | Y | N | 70 | G | DB | RB | RB |  |  | 0 | 0 | 0 |  |  | C | C | C |  |  | Y | N | N | 0 | FFG | FFG |  |  | 0 | 0 | 0 |  |  | 0 | 0 | 0 |  |  | VF | C | C
2778 | 245465 | 1258978 | CV | vrCM | 5r | 12 | R | M | 30 | 0 | C | 0 | 0 | 0 | 0 | 0 | W | N | 2 | 0 | 1 | S | Y | SO | N | N | N | 120 |  | DB | DYB | DYB | DYB | DYB | 0 | 0 | 0 | 0 | 0 | C | C | C | C | C | N | N | N | 0 | 0 | 0 | 0 | 0 | 0 | 0 | 0 | 0 | 0 | 0 | 0 | 0 | 0 | 0 | 0 | VF | VF | VF | VF
2779 | 240502 | 1259504 | VP2 | haVR(pe) | 3v | 5 | U2 | L | 40 | 0 | 0 | 0 | 0 | 0 | 0 | 0 | M | N | 1 | 0 | 0 | S | Y | MI |  | N | N | 120 |  | BL | BL | VDG | VDGB | VDGB | 0 | 0 | 0 | 0 | 0 | HC | HC | HC | HC | HC | N | N | Y | 0 | 0 | 0 | 0 | 0 | 0 | 0 | 0 | 0 | 0 | 0 | 0 | 0 | 0 | 0 | 0 | 0 | VF | VF | VF
2780 | 240993 | 1259500 | VP2 | haVR(pe) | 3v | 6 | U2 | L | 38 | 0 | F | 0 | 0 | 0 | 0 | 0 | M | N | 2 | 0 | 1 | S | Y | MI | M | N | N | 120 |  | VDG | VDG | VDG | VDGB | VDGB | 0 | 0 | 0 | 0 | 0 | HC | HC | HC | HC | HC | N | N | Y | 0 | FFG | FFG | 0 | 0 | 0 | 0 | 0 | 0 | 0 | 0 | 0 | 0 | 0 | 0 | 0 | VF | VF | VF | VF
2781 | 241500 | 1259501 | VP1 | haVR(pe) | 3v | 4 | U2 | L | 57 | 0 | 0 | 0 | 0 | 0 | 0 | 0 | M | N | 3 | 0 | 2 | W | N |  |  | Y | N | 120 |  | BL | BL | BL | BL | BL | 0 | 0 | 0 | 0 | 0 | HC | HC | HC | HC | HC | N | N | Y | 0 | 0 | 0 | 0 | 0 | 0 | 0 | 0 | 0 | 0 | 0 | 0 | 0 | 0 | 0 | VF | VF | VF | VF | VF
2782 | 241989 | 1259493 | VP1 | haVR(pe) | 2v | 3 | G2 | L | 31 | 0 | 0 | 0 | 0 | 0 | 0 | 0 | M | N | 2 | 0 | 3 | GW | N |  |  | Y | N | 120 |  | VDB | BL | BL | VDG | VDG | 0 | 0 | 0 | 0 | 0 | HC | HC | HC | HC | HC | N | N | Y | 0 | 0 | 0 | 0 | 0 | 0 | 0 | 0 | 0 | 0 | 0 | 0 | 0 | 0 | 0 | VF | VF | VF | VF | VF
2783 | 242496 | 1259501 | VH1 | haVR | 1v | 2 | G2 | L | 23 | 0 | 0 | 0 | 0 | 0 | 0 | 0 | W | N | 2 | 0 | 1 | S | Y | SE | N | N | N | 120 |  | VDB | VDGB | VDGB | VDGB | VDGB | 0 | 0 | 0 | 0 | 0 | C | C | C | C | C | Y | N | N | 0 | VFFG | VFFG | 0 | 0 | 0 | 0 | 0 | 0 | 0 | 0 | 0 | 0 | 0 | 0 | 0 | F | F | F | F
2784 | 243008 | 1259510 | B | haLV | 3r | 6 | U2 | L | 40 | 0 | 0 | 0 | 0 | 0 | 0 | 0 | W | N | 2 | 0 | 0 | S | Y | MI |  | N | Y | 120 |  | DB | DB | DB | DB | DB | 0 | 0 | 0 | 0 | 0 | C | C | C | C | C | Y | N | N | 0 | 0 | 0 | 0 | 0 | 0 | 0 | 0 | 0 | 0 | 0 | 0 | 0 | 0 | 0 | VF | VF | VF | VF | VF
2785 | 243494 | 1259508 | VP2 | haVR(pe) | 1v | 1 | F |  | 40 | 0 | 0 | 0 | 0 | 0 | 0 | 0 | I | N | 3 | 0 | 3 | W | N |  |  | Y | N | 120 |  | BL | BL | VDG | VDGB | VDGB | 0 | 0 | 0 | 0 | 0 | HC | HC | HC | HC | HC | N | N | Y | 0 | 0 | 0 | 0 | 0 | 0 | 0 | 0 | 0 | 0 | 0 | 0 | 0 | 0 | 0 | 0 | 0 | F | VF | VF
2786 | 243997 | 1259501 | VP1 | haVR(pe) | 1v | 2 | F |  | 57 | 0 | 0 | 0 | 0 | 0 | 0 | 0 | I | N | 2 | 1 | 3 | GW | N |  |  | Y | N | 120 |  | BL | VDG | VDG | VDG | VDG | 0 | 0 | 0 | 0 | 0 | HC | HC | HC | HC | HC | N | N | Y | 0 | 0 | 0 | 0 | 0 | 0 | 0 | 0 | 0 | 0 | 0 | 0 | 0 | 0 | 0 | VF | VF | VF | VF | VF
2787 | 244499 | 1259499 | CV | vrCM | 4r | 8 | U2 | M | 22 | 0 | F | 0 | 0 | 0 | 0 | 0 | W | N | 2 | 0 | 3 | GW | N |  |  | Y | N | 120 |  | VDB | VDB | VDB | DB | DB | 0 | 0 | 0 | 0 | 0 | C | C | C | C | C | Y | N | N | 0 | 0 | 0 | FFG | FFG | 0 | 0 | 0 | 0 | 0 | 0 | 0 | 0 | 0 | 0 | 0 | VF | VF | 0 | 0
2788 | 245006 | 1259499 | VE | nlVR(pe) | N2d | 10 | R | M | 0 | C | M | 0 | 0 | 0 | 0 | 0 | W | N | 2 | 0 | 0 | S | Y | MI |  | N | N | 65 | R | BL | VDGB | VDGB |  |  | 0 | 0 | 0 |  |  | C | C | C |  |  | N | N | Y | VFS | CG | CG |  |  | 0 | 0 | 0 |  |  | 0 | 0 | 0 |  |  | 0 | VF | VF
2789 | 245503 | 1259503 | CV | vrCM | 3r | 6 | U2 | L | 20 | 0 | 0 | 0 | 0 | 0 | 0 | 0 | W | N | 2 | 0 | 0 | S | Y | N |  | N | N | 120 |  | VDB | DB | DB | DB | DB | 0 | 0 | 0 | 0 | 0 | C | C | C | C | C | Y | N | N | 0 | 0 | 0 | 0 | 0 | 0 | 0 | 0 | 0 | 0 | 0 | 0 | 0 | 0 | 0 | 0 | VF | VF | 0 | 0
2790 | 237987 | 1269508 | VP1 | haVR(pe) | 1v | 2 | G2 | M | 70 | 0 | 0 | 0 | 0 | 0 | 0 | 0 | I | N | 3 | 0 | 3 | W | N |  |  | Y | N | 120 |  | BL | VDG | VDG | VDG | VDG | 0 | CFR | CDR | CDR | CDR | HC | HC | HC | HC | HC | Y | N | Y | 0 | 0 | 0 | 0 | 0 | 0 | 0 | 0 | 0 | 0 | 0 | 0 | 0 | 0 | 0 | 0 | 0 | F | F | F
2791 | 238494 | 1269488 | VH1 | haVR | 1v | 2 | F |  | 30 | 0 | 0 | 0 | 0 | G | 0 | 0 | I | N | 3 | 0 | 3 | W | N |  |  | Y | N | 120 |  | VDGB | VDGB | VDGB | VDGB | VDGB | 0 | CDR | CDR | CDR | CDR | HC | HC | HC | HC | HC | Y | N | Y | 0 | 0 | 0 | 0 | 0 | 0 | 0 | 0 | 0 | 0 | 0 | 0 | 0 | 0 | 0 | 0 | VF | VF | F | F
2792 | 239000 | 1260509 | VP2 | haVR(pe) | 4v | 7 | U2 | M | 20 | 0 | 0 | 0 | 0 | 0 | 0 | 0 | M | N | 2 | 0 | 3 | GW | N |  |  | Y | N | 120 |  | VDG | VDG | VDGB | VDGB | VDGB | 0 | 0 | 0 | 0 | 0 | HC | HC | HC | HC | HC | N | N | Y | 0 | 0 | 0 | 0 | 0 | 0 | 0 | 0 | 0 | 0 | 0 | 0 | 0 | 0 | 0 | 0 | 0 | VF | VF | VF
2793 | 239500 | 1260496 | VP2 | haVR(pe) | 3v | 5 | U2 | L | 47 | 0 | 0 | 0 | 0 | 0 | 0 | 0 | M | N | 2 | 0 | 3 | GW | N |  |  | Y | N | 120 |  | VDG | VDGB | VDGB | VDGB | DB | 0 | 0 | 0 | 0 | 0 | HC | HC | HC | HC | HC | N | N | Y | 0 | 0 | 0 | 0 | 0 | 0 | 0 | 0 | 0 | 0 | 0 | 0 | 0 | 0 | 0 | 0 | F | F | F | F
2794 | 240007 | 1260488 | VP2 | haVR(pe) | 4v | 7 | U2 | M | 0 | 0 | 0 | 0 | 0 | 0 | 0 | 0 | W | N | 2 | 0 | 0 | S | Y | M | CH | N | N | 120 |  | VDG | VDGB | VDGB | DGB | DGB | 0 | 0 | 0 | FFR | FFR | C | C | C | C | C | Y | N | N | 0 | 0 | 0 | 0 | 0 | 0 | 0 | 0 | 0 | 0 | 0 | 0 | 0 | 0 | 0 | 0 | 0 | 0 | 0 | 0
2795 | 240496 | 1260511 | R1g | haLV | 3r | 5 | U2 | L | 12 | F | F | 0 | 0 | 0 | 0 | 0 | W | N | 3 | 1 | 2 | W | N |  |  | Y | N | 75 | S | VDB | DRB | DRB |  |  | 0 | 0 | 0 |  |  | C | C | C |  |  | Y | N | N | FFG | 0 | 0 |  |  | 0 | 0 | 0 |  |  | 0 | 0 | 0 |  |  | 0 | 0 | 0
2796 | 241001 | 1260496 | VP1 | haVR(pe) | 2v | 3 | G2 | L | 35 | 0 | 0 | 0 | 0 | 0 | 0 | 0 | M | N | 3 | 1 | 3 | W | N |  |  | Y | Y | 120 |  | BL | BL | BL | BL | BL | 0 | 0 | 0 | 0 | 0 | HC | HC | HC | HC | HC | N | N | Y | 0 | 0 | 0 | 0 | 0 | 0 | 0 | 0 | 0 | 0 | 0 | 0 | 0 | 0 | 0 | 0 | 0 | VF | 0 | 0
2797 | 241502 | 1260501 | VP2 | haVR(pe) | 3v | 5 | U2 | L | 28 | 0 | 0 | 0 | 0 | 0 | 0 | 0 | M | N | 2 | 0 | 3 | GW | N |  |  | Y | N | 120 |  | BL | VDG | VDG | VDGB | VDGB | 0 | 0 | 0 | 0 | 0 | HC | HC | HC | HC | HC | N | N | Y | 0 | 0 | 0 | 0 | 0 | 0 | 0 | 0 | 0 | 0 | 0 | 0 | 0 | 0 | 0 | 0 | VF | VF | VF | VF
2798 | 241990 | 1260479 | VP2g | haVR(pe) | 1v | 2 | G2 | L | 27 | 0 | 0 | 0 | 0 | 0 | 0 | 0 | M | N | 3 | 0 | 3 | W | N |  |  | Y | N | 65 | G | BL | BL | VDGB |  |  | 0 | 0 | 0 |  |  | HC | HC | HC |  |  | N | N | Y | 0 | 0 | FG |  |  | 0 | 0 | 0 |  |  | 0 | 0 | 0 |  |  | 0 | 0 | F
2799 | 242496 | 1260499 | VP2 | haVR(pe) | 2v | 3 | G2 | L | 52 | 0 | 0 | 0 | 0 | 0 | 0 | 0 | M | N | 3 | 0 | 3 | W | N |  |  | Y | N | 120 |  | VDG | VDGB | VDGB | VDGB | VDGB | 0 | 0 | 0 | 0 | 0 | HC | HC | HC | HC | HC | N | N | Y | 0 | 0 | 0 | 0 | 0 | 0 | 0 | 0 | 0 | 0 | 0 | 0 | 0 | 0 | 0 | 0 | VF | VF | VF | VF
2800 | 243001 | 1260493 | VP1 | haVR(pe) | 3v | 4 | U2 | L | 29 | 0 | 0 | 0 | 0 | 0 | 0 | 0 | M | N | 1 | 1 | 3 | G3 | N |  |  | Y | N | 120 |  | BL | BL | VDG | VDG | VDG | 0 | 0 | 0 | 0 | 0 | HC | HC | HC | HC | HC | N | N | Y | 0 | 0 | 0 | 0 | 0 | 0 | 0 | 0 | 0 | 0 | 0 | 0 | 0 | 0 | 0 | 0 | 0 | VF | VF | VF
2801 | 243497 | 1260491 | VP2 | haVR(pe) | 1v | 2 | F |  | 60 | 0 | 0 | 0 | 0 | 0 | 0 | 0 | M | N | 2 | 0 | 3 | GW | N |  |  | Y | N | 120 |  | VDG | VDGB | VDGB | VDGB | VDGB | 0 | 0 | 0 | 0 | 0 | HC | HC | HC | HC | HC | N | N | Y | 0 | 0 | 0 | 0 | 0 | 0 | 0 | 0 | 0 | 0 | 0 | 0 | 0 | 0 | 0 | 0 | VF | VF | VF | VF
2802 | 243997 | 1260488 | VP2 | haVR(pe) | N2x | 7 | U1 | L | 24 | 0 | F | 0 | 0 | 0 | 0 | 0 | M | N | 3 | 0 | 0 | S | Y | SO |  | N | N | 120 |  | VDG | VDG | VDG | VDGB | VDGB | 0 | 0 | 0 | 0 | 0 | HC | HC | HC | HC | HC | N | N | Y | 0 | 0 | 0 | 0 | 0 | 0 | 0 | 0 | 0 | 0 | 0 | 0 | 0 | 0 | 0 | 0 | 0 | 0 | VF | VF
2803 | 244499 | 1260500 | VP2 | haVR(pe) | 5v | 9 | R | L | 0 | 0 | 0 | 0 | 0 | 0 | 0 | 0 | M | N | 1 | 0 | 2 | S | Y | SE |  | N | N | 120 |  | VDG | VDGB | VDGB | DB | DB | 0 | 0 | 0 | 0 | 0 | C | HC | HC | C | C | N | N | Y | 0 | VFG | VFG | 0 | 0 | 0 | 0 | 0 | 0 | 0 | 0 | 0 | 0 | 0 | 0 | 0 | 0 | 0 | VF | VF
2804 | 239500 | 1259995 | VH1 | haVR | N1e(1v) | 2 | F |  | 40 | 0 | 0 | 0 | 0 | 0 | 0 | 1 | I | N | 2 | 1 | 2 | WO | N |  |  | Y | N | 120 |  | VDGB | VDGB | VDGB | VDGB | VDGB | 0 | 0 | 0 | 0 | 0 | HC | HC | HC | HC | HC | N | N | Y | 0 | 0 | 0 | 0 | 0 | 0 | 0 | 0 | 0 | 0 | 0 | 0 | 0 | 0 | 0 | VF | VF | C | VF | F
2805 | 240001 | 1259992 | VH1 | haVR | N2x | 8 | U1 | M | 25 | 0 | 0 | 0 | 0 | 0 | 0 | 0 | M | N | 2 | 0 | 0 | S | Y | GR | MI,N,SE | N | N | 120 |  | VDGB | VDGB | VDGB | VDGB | VDGB | 0 | 0 | FDR | CDR | CDR | HC | HC | HC | HC | HC | Y | N | Y | 0 | 0 | 0 | 0 | 0 | 0 | 0 | 0 | 0 | 0 | 0 | 0 | 0 | 0 | 0 | 0 | 0 | F | C | C
2806 | 240501 | 1260009 | VH1 | haVR | N1e(4v) | 9 | R | M | 100 | 0 | 0 | 0 | 0 | 0 | 0 | 1 | I | N | 3 | 1 | 2 | W | N |  |  | Y | N | 120 |  | VDGB | VDGB | VDGB | VDGB | VDGB | 0 | 0 | 0 | 0 | 0 | HC | HC | HC | HC | HC | N | N | Y | 0 | 0 | 0 | 0 | 0 | 0 | 0 | 0 | 0 | 0 | 0 | 0 | 0 | 0 | 0 | 0 | 0 | VF | VF | VF
2807 | 241018 | 1260009 | B | haLV | N2x | 2 | G1 | U | 0 | 0 | 0 | 0 | 0 | 0 | 0 | 0 | M | N | 1 | 0 | 1 | S | Y | M | TO | N | N | 120 |  | VDGB | DB | DB | DB | DB | 0 | 0 | 0 | CDR | CDR | C | C | C | C | C | Y | N | N | 0 | 0 | 0 | 0 | 0 | 0 | 0 | 0 | 0 | 0 | 0 | 0 | 0 | 0 | 0 | 0 | 0 | 0 | F | F
2808 | 241501 | 1260021 | VP1 | haVR(pe) | N2x | 5 | U1 | M | 90 | 0 | 0 | 0 | 0 | 0 | 0 | 0 | I | N | 2 | 0 | 3 | GW | N |  |  | Y | N | 120 |  | VDG | VDG | VDG | VDG | VDG | 0 | 0 | 0 | 0 | 0 | HC | HC | HC | HC | HC | N | N | Y | 0 | 0 | 0 | 0 | 0 | 0 | 0 | 0 | 0 | 0 | 0 | 0 | 0 | 0 | 0 | 0 | 0 | 0 | 0 | 0
2809 | 242018 | 1260018 | VH2 | haVR | 4v | 8 | U2 | M | 35 | 0 | 0 | 0 | 0 | 0 | 0 | 0 | W | N | 1 | 0 | 2 | S | Y | MI | N | N | Y | 120 |  | VDGB | DB | DB | DB | DB | 0 | 0 | 0 | 0 | 0 | C | C | C | HC | HC | N | N | Y | 0 | 0 | 0 | 0 | 0 | 0 | 0 | 0 | 0 | 0 | 0 | 0 | 0 | 0 | 0 | 0 | VF | VF | F | F
2810 | 242516 | 1260016 | VH1 | haVR | 1v | 2 | G2 | U | 50 | 0 | 0 | 0 | 0 | 0 | 0 | 0 | I | N | 2 | 0 | 2 | S | Y | N | MI,CH | N | N | 120 |  | VDGB | VDGB | VDGB | VDGB | VDGB | 0 | 0 | 0 | 0 | 0 | HC | HC | HC | HC | HC | N | N | Y | 0 | 0 | 0 | 0 | 0 | 0 | 0 | 0 | 0 | 0 | 0 | 0 | 0 | 0 | 0 | VF | F | F | F | F
2811 | 242988 | 1259999 | VH1 | haVR | 1v | 2 | F |  | 60 | 0 | 0 | 0 | 0 | 0 | 0 | 0 | I | N | 2 | 0 | 3 | GW | N |  |  | Y | N | 120 |  | DGB | VDGB | VDGB | VDGB | VDGB | FDR | FDR | FDR | CDR | CDR | HC | HC | HC | HC | HC | N | N | Y | 0 | 0 | 0 | 0 | 0 | 0 | 0 | 0 | 0 | 0 | 0 | 0 | 0 | 0 | 0 | F | F | F | C | C
2812 | 243497 | 1259991 | VP1 | haVR(pe) | 1v | 2 | F |  | 70 | 0 | 0 | 0 | 0 | 0 | 0 | 0 | I | N | 1 | 0 | 3 | G2 | N |  |  | Y | N | 120 |  | VDG | VDG | VDG | VDG | VDG | FDR | FDR | FDYR | FDYR | FDYR | HC | HC | HC | HC | HC | N | N | Y | 0 | 0 | 0 | 0 | 0 | 0 | 0 | 0 | 0 | 0 | 0 | 0 | 0 | 0 | 0 | 0 | 0 | 0 | 0 | 0
2813 | 244018 | 1260015 | VP2 | haVR(pe) | N2x | 5 | U1 | M | 45 | F | VF | 0 | 0 | 0 | 0 | 0 | I | N | 3 | 1 | 2 | S | Y | MI | N | N | N | 120 |  | BL | VDGB | VDGB | VDGB | VDGB | 0 | 0 | FFR | FFR | FFR | HC | HC | HC | HC | HC | N | N | Y | 0 | 0 | FFG | FFG | FFG | 0 | 0 | 0 | 0 | 0 | 0 | 0 | 0 | 0 | 0 | 0 | F | F | F | F
2814 | 244496 | 1259999 | ?VE | nlVR | N2d | 10 | R | L | 25 | F | F | 0 | 0 | 0 | 0 | 0 | I | N | 2 | 2 | 3 | GW | N |  |  | Y | N | 30 | G | VDG | VDG |  |  |  | 0 | 0 | HC: HC; HC: HC; N: N; N: N; Y: Y | CFG,CG | CFG,CG |  |  |  | 0 | 0 |  |  |  | 0 | 0 |  |  |  | 0 | 0
2815 | 244996 | 1259998 | VH1 | haVR | 1v | 2 | F |  | 50 | 0 | 0 | 0 | 0 | 0 | 0 | 0 | M | N | 2 | 0 | 1 | S | Y | N | MI,R | N | N | 120 |  | VDGB | VDGB | VDGB | DB | DB | 0 | 0 | FDR | CDR | CDR | HC | HC | HC | HC | HC | N | N | Y | 0 | 0 | 0 | 0 | 0 | 0 | 0 | 0 | 0 | 0 | 0 | 0 | 0 | 0 | 0 | 0 | 0 | F | C | C
2816 | 238997 | 1261003 | ?VP2 | haVR | N2t | 5 | B | M | 0 | 0 | 0 | 0 | 0 | 0 | 0 | 0 | M | N | 2 | 1 | 2 | S | Y | SE | N | N | N | 120 |  | DB | BL | BL | B | B | 0 | 0 | 0 | CDR | CDR | C | C | C | C | C | Y | N | N | 0 | 0 | 0 | 0 | 0 | 0 | 0 | 0 | 0 | 0 | 0 | 0 | 0 | 0 | 0 | 0 | 0 | 0 | 0 | 0
2817 | 239494 | 1261008 | VP1 | haVR(pe) | 3v | 4 | U2 | M | 40 | 0 | 0 | 0 | 0 | 0 | 0 | 0 | I | N | 3 | 0 | 3 | W | N |  |  | Y | N | 120 |  | BL | VDG | VDG | VDG | VDG | 0 | CDR | CDR | CDR | CDR | HC | HC | HC | HC | HC | N | N | Y | 0 | 0 | 0 | 0 | 0 | 0 | 0 | 0 | 0 | 0 | 0 | 0 | 0 | 0 | 0 | F | F | F | F | F
2818 | 239993 | 1261015 | VP1 | haVR(pe) | 3v | 5 | U2 | L | 45 | 0 | 0 | 0 | 0 | 0 | 0 | 0 | I | N | 3 | 0 | 3 | W | N |  |  | Y | N | 120 |  | BL | BL | BL | BL | BL | 0 | 0 | 0 | 0 | 0 | HC | HC | HC | HC | HC | N | N | Y | 0 | 0 | 0 | 0 | 0 | 0 | 0 | 0 | 0 | 0 | 0 | 0 | 0 | 0 | 0 | VF | VF | VF | VF | VF
2819 | 240508 | 1261050 | VP1 | haVR(pe) | 4v | 8 | U2 | L | 30 | 0 | 0 | 0 | 0 | 0 | 0 | 0 | I | N | 3 | 0 | 3 | W | N |  |  | Y | N | 120 |  | VDG | VDG | VDG | VDG | VDG | 0 | 0 | 0 | 0 | 0 | HC | HC | HC | HC | HC | Y | N | Y | 0 | 0 | 0 | 0 | 0 | 0 | 0 | 0 | 0 | 0 | 0 | 0 | 0 | 0 | 0 | 0 | 0 | 0 | 0 | 0
2820 | 240976 | 1261043 | L2 | liLP | N2dte | 9 | B | M | 0 | 0 | C | 0 | 0 | 0 | 0 | 2 | W | N | 2 | 2 | 2 | WS | N |  |  | N | N | 10 | R | DB |  |  |  |  | 0 | HC C HC: SCL | CS |  |  |  |  | 0 |  |  |  |  | 0 |  |  |  |  | 0
2821 | 241512 | 1261003 | VP1g | haVR(pe) | N2x | 4 | U1 | U | 30 | 0 | VF | 0 | 0 | 0 | 0 | 0 | I | N | 3 | 0 | 3 | W | N |  |  | Y | N | 100 | G | VDG | VDG | VDG | VDG |  | 0 | 0 | 0 | 0 |  | HC | HC | HC | HC |  | Y | N | Y | 0 | 0 | 0 | VFFG |  | 0 | 0 | 0 | 0 |  | 0 | 0 | 0 | 0 |  | 0 | 0 | 0 | 0
2822 | 242000 | 1260998 | VP1g | haVR(pe) | 3v | 4 | U2 | M | 100 | 0 | VF | 0 | 0 | 0 | 0 | 0 | I | N | 3 | 0 | 3 | W | N |  |  | Y | N | 70 | G | VDG | VDG | VDG |  |  | 0 | 0 | 0 |  |  | HC | HC | HC |  |  | Y | N | Y | 0 | 0 | FG |  |  | 0 | 0 | 0 |  |  | 0 | 0 | 0 |  |  | VF | VF | VF
2823 | 242500 | 1260984 | VP1 | haVR(pe) | 3v | 6 | U2 | M | 80 | 0 | 0 | 0 | 0 | 0 | 0 | 0 | I | N | 3 | 0 | 3 | W | N |  |  | Y | Y | 120 |  | BL | BL | VDG | VDG | VDGB | 0 | 0 | FDR | FDR | CDR | HC | HC | HC | HC | C | Y | N | Y | 0 | 0 | 0 | 0 | CFG | 0 | 0 | 0 | 0 | 0 | 0 | 0 | 0 | 0 | 0 | 0 | 0 | F | F | 0
2824 | 242984 | 1260990 | VP1g | haVR(pe) | N2t | 1 2 | R | L | 40 | 0 | 0 | 0 | 0 | 0 | 0 | 0 | W | N | 1 | 1 | 3 | G3 | N |  |  | Y | N | 90 | G | BL | BL | BL | BL |  | 0 | 0 | 0 | 0 |  | HC | HC | HC | HC |  | Y | N | Y | 0 | 0 | 0 | 0 |  | 0 | 0 | 0 | 0 |  | 0 | 0 | 0 | 0 |  | 0 | 0 | 0 | 0
2825 | 243455 | 1260965 | F5 | haFL | 1r | 2 | V | L | 0 | 0 | 0 | 0 | 0 | 0 | 0 | 0 | W | N | 1 | 0 | 2 | S | Y | SE | N | N | N | 120 |  | VDGB | VDGB | VDGB | B | B | 0 | 0 | 0 | 0 | 0 | CL | SCL | SCL | SCL | SCL | N | N | N | 0 | 0 | 0 | 0 | 0 | 0 | 0 | 0 | 0 | 0 | 0 | 0 | 0 | 0 | 0 | 0 | 0 | 0 | 0 | 0
2826 | 237022 | 1269524 | VP1 | haVR(pe) | 3v | 5 | U2 | U | 90 | 0 | 0 | 0 | 0 | 0 | 0 | 0 | I | N | 2 | 0 | 2 | S | Y | SO | N | N | N | 110 | G | BL | BL | BL | VDG |  | 0 | 0 | 0 | 0 |  | HC | HC | HC | HC |  | Y | N | Y | 0 | 0 | 0 | CFG |  | 0 | 0 | 0 | 0 |  | 0 | 0 | 0 | VF |  | 0 | 0 | 0 | 0
2827 | 237489 | 1269513 | L3 | hkLP | N2dx | 7 | U1 | M | 0 | C | 0 | 0 | 0 | 0 | 0 | 1 | W | N | 1 | 0 | 3 | G2 | N |  |  | Y | N | 25 | S | VDGB |  |  |  |  | 0 |  | HC: SCL | MG |  |  |  |  | 0 |  |  |  |  | 0 |  |  |  |  | 0
2828 | 238513 | 1261498 | R1 | haLV | 5r | 10 | R | M | 50 | F | C | 0 | 0 | 0 | 0 | 0 | W | N | 1 | 0 | 2 | S | Y | GP | M,SO | N | N | 120 |  | VDB | DRB | DRB | DB | DB | 0 | 0 | 0 | 0 | 0 | C | C | C | C | C | Y | N | N | 0 | 0 | 0 | 0 | 0 | 0 | 0 | 0 | 0 | 0 | 0 | 0 | 0 | 0 | 0 | 0 | 0 | 0 | 0 | 0
2829 | 239021 | 1261486 | R1g | haLV | N2t | 15 | R | M | 45 | C | A | 0 | 0 | 0 | 0 | 1 | W | N | 1 | 0 | 0 | S | Y | MI | SE | N | N | 65 | G | DB | DRB | DRB |  |  | 0 | 0 | 0 |  |  | C | C | C |  |  | Y | N | N | 0 | 0 | 0 |  |  | 0 | 0 | 0 |  |  | 0 | 0 | 0 |  |  | 0 | VF | VF
2830 | 239505 | 1261490 | VP1 | haVR(pe) | N2x | 5 | U1 | L | 34 | C | C | 0 | 0 | 0 | 0 | 0 | M | N | 3 | 1 | 3 | W | N |  |  | Y | N | 120 |  | BL | VDG | VDG | VDG | VDG | 0 | 0 | 0 | CDR | CDR | C | HC | HC | HC | HC | Y | N | Y | 0 | 0 | 0 | FFG,FG | FFG,FG | 0 | 0 | 0 | 0 | 0 | 0 | 0 | 0 | 0 | 0 | 0 | 0 | 0 | 0 | 0
2831 | 240000 | 1261495 | VP1 | haVR(pe) | 2v | 3 | G2 | L | 63 | 0 | 0 | 0 | 0 | 0 | 0 | 0 | I | N | 3 | 1 | 3 | W | N |  |  | Y | N | 120 |  | VDG | VDG | VDG | VDG | DB | 0 | 0 | CDR | CDR | 0 | HC | HC | HC | HC | C | Y | N | Y | 0 | 0 | 0 | 0 | 0 | 0 | 0 | 0 | 0 | 0 | 0 | 0 | 0 | 0 | 0 | 0 | 0 | F | F | F
2832 | 240504 | 1261505 | VP1g | haVR(pe) | N2x | 8 | U1 | M | 45 | 0 | F | 0 | 0 | 0 | 1 | 0 | M | N | 3 | 0 | 3 | W | N |  |  | Y | N | 70 | G | VDG | VDG | VDG |  |  | 0 | CFR | CFR |  |  | HC | HC | HC |  |  | Y | N | Y | 0 | 0 | 0 |  |  | 0 | 0 | 0 |  |  | 0 | 0 | 0 |  |  | 0 | VF | VF
2833 | 241035 | 1261499 | VH2 | haVR | N2x | 8 | U1 | L | 43 | M | C | 0 | 0 | 0 | 0 | 1 | W | N | 3 | 0 | 0 | S | Y | MI |  | N | N | 120 |  | DB | B | B | DGB | DGB | 0 | 0 | 0 | 0 | 0 | C | C | C | HC | HC | Y | N | Y | 0 | 0 | 0 | 0 | 0 | 0 | 0 | 0 | 0 | 0 | 0 | 0 | 0 | 0 | 0 | 0 | 0 | 0 | C | C
2834 | 241501 | 1261506 | VP1 | haVR(pe) | 4v | 7 | U2 | L | 65 | 0 | 0 | 0 | 0 | 0 | 0 | 0 | I | N | 2 | 1 | 3 | GW | N |  |  | Y | N | 120 |  | VDG | VDG | VDG | VDG | VDG | 0 | CDR | CDR | CDR | CDR | HC | HC | HC | HC | HC | Y | N | Y | 0 | 0 | 0 | 0 | 0 | 0 | 0 | 0 | 0 | 0 | 0 | 0 | 0 | 0 | 0 | 0 | VF | VF | VF | VF
2835 | 241999 | 1261495 | VP2 | haVR(pe) | N2x | 8 | U1 | L | 73 | 0 | 0 | 0 | 0 | 0 | 0 | 0 | I | N | 3 | 1 | 3 | W | N |  |  | Y | N | 120 |  | VDG | VDG | VDG | VDGB | VDGB | FDR | CDR | CDR | FFR | FFR | HC | HC | HC | HC | HC | Y | N | Y | 0 | 0 | 0 | 0 | 0 | 0 | 0 | 0 | 0 | 0 | 0 | 0 | 0 | 0 | 0 | 0 | VF | VF | 0 | 0
2836 | 242507 | 1261510 | VP2 | haVR(pe) | N2x | 2 | G1 | C | 76 | 0 | 0 | 0 | 0 | 0 | 0 | 0 | I | N | 3 | 0 | 3 | W | N |  |  | Y | N | 120 |  | VDG | DGB | DGB | DGB | DGB | 0 | CDR | CDR | CDR | CDR | HC | HC | HC | HC | HC | Y | N | Y | 0 | 0 | 0 | 0 | 0 | 0 | 0 | 0 | 0 | 0 | 0 | 0 | 0 | 0 | 0 | 0 | VF | VF | VF | VF
2837 | 242976 | 1261490 | VH1 | haVR | N2x | 6 | U1 | M | 92 | 0 | F | 0 | 0 | 0 | 0 | 0 | M | N | 3 | 1 | 3 | W | N |  |  | Y | N | 120 |  | VDGB | VDGB | DGB | DGB | DGB | 0 | 0 | 0 | 0 | 0 | HC | HC | HC | HC | HC | Y | N | Y | 0 | 0 | 0 | 0 | 0 | 0 | 0 | 0 | 0 | 0 | 0 | 0 | 0 | 0 | 0 | 0 | 0 | 0 | 0 | 0
2838 | 243509 | 1261498 | VP2 | haVR(pe) | N2x | 8 | U1 | M | 50 | 0 | C | 0 | 0 | 0 | 0 | 0 | M | N | 3 | 0 | 3 | W | N |  |  | Y | N | 120 |  | VDG | DGB | DGB | VDG | VDG | 0 | CFR | CFR | 0 | 0 | C | C | C | HC | HC | Y | N | Y | CG | CFG,CG | CFG,CG | 0 | 0 | 0 | 0 | 0 | 0 | 0 | 0 | 0 | 0 | 0 | 0 | 0 | 0 | 0 | 0 | 0
2839 | 243970 | 1261506 | VP2 | haVR(pe) | 3v | 5 | U2 | L | 95 | 0 | F | 0 | 0 | 0 | 0 | 0 | M | N | 3 | 0 | 1 | S | Y | R | R | N | Y | 120 |  | BL | VDGB | VDGB | DGB | DGB | 0 | 0 | 0 | 0 | 0 | HC | HC | HC | HC | HC | Y | N | Y | 0 | 0 | 0 | 0 | 0 | 0 | 0 | M | ST | ST | 0 | 0 | C | C | C | 0 | 0 | 0 | VF | VF
2840 | 238961 | 1269498 | VP1 | haVR(pe) | 3v | 5 | U2 | M | 30 | 0 | 0 | 0 | 0 | 0 | 0 | 0 | I | N | 1 | 0 | 2 | G2 | N |  |  | Y | N | 120 |  | VDG | VDG | VDG | VDG | VDG | CDR | CDR | CDR | CDR | CDR | HC | HC | HC | HC | HC | Y | N | Y | 0 | 0 | 0 | 0 | 0 | 0 | 0 | 0 | 0 | 0 | 0 | 0 | 0 | 0 | 0 | VF | F | F | F | F
2841 | 239500 | 1269510 | VP1 | haVR(pe) | 2v | 3 | G2 | M | 60 | 0 | 0 | 0 | 0 | 0 | 0 | 0 | I | N | 3 | 0 | 3 | W | N |  |  | Y | N | 120 |  | BL | BL | VDG | VDG | VDG | 0 | 0 | 0 | 0 | 0 | HC | HC | HC | HC | HC | Y | N | Y | 0 | 0 | 0 | 0 | 0 | 0 | 0 | 0 | 0 | 0 | 0 | 0 | 0 | 0 | 0 | VF | VF | VF | VF | VF
2842 | 240005 | 1269464 | VP1 | haVR(pe) | N2x | 6 | U1 | U | 100 | 0 | 0 | 0 | 0 | 0 | 0 | 0 | I | N | 3 | 0 | 2 | S | Y | MI | N | N | N | 120 |  | BL | BL | BL | VDG | VDG | 0 | 0 | 0 | CDR | CDR | HC | HC | HC | HC | HC | Y | N | Y | 0 | 0 | 0 | 0 | 0 | 0 | 0 | 0 | 0 | 0 | 0 | 0 | 0 | 0 | 0 | VF | F | F | 0 | 0
2843 | 240494 | 1269491 | VP2 | haVR(pe) | 2v | 3 | G2 | M | 50 | 0 | 0 | 0 | 0 | G | 0 | 0 | I | N | 3 | 0 | 3 | W | N |  |  | Y | N | 120 |  | BL | BL | BL | VDGB | VDGB | 0 | 0 | 0 | 0 | 0 | HC | HC | HC | HC | HC | Y | N | Y | 0 | 0 | 0 | CFG | CFG | 0 | 0 | 0 | 0 | 0 | 0 | 0 | 0 | 0 | 0 | VF | F | F | 0 | 0
2844 | 241013 | 1269500 | ?B | haLV | 3r | 4 | U2 | U | 5 | C | 0 | 0 | 0 | 0 | 0 | 0 | W | N | 3 | 0 | 2 | S | Y | MI | SE | N | N | 100 | L | VDB | B | B | DYB |  | 0 | 0 | 0 | 0 |  | C | SCL | SCL | SCL |  | N | N | N | MFG | MFG | MFG | MFG |  | 0 | 0 | 0 | 0 |  | 0 | 0 | 0 | 0 |  | 0 | 0 | 0 | 0
2845 | 241473 | 1269496 | Un | Un | N2dx | 6 | U1 | L | 0 | F | C | 0 | 1 | 0 | 0 | 0 | W | N | 3 | 0 | 3 | W | N |  |  | N | N | 30 | R | B | B |  |  |  | 0 | 0 |  | HC: SCL; HC: SCL; Y: N; N: N; Y: N | MFG | MFG |  |  |  | 0 | 0 |  |  |  | 0 | 0 |  |  |  | 0 | 0
2846 | 237001 | 1270001 | VP2 | haVR(pe) | 3v | 4 | U2 | L | 23 | 0 | 0 | 0 | 0 | 0 | 0 | 0 | M | N | 3 | 1 | 3 | W | N |  |  | Y | N | 120 |  | BL | VDG | VDG | VDGB | VDGB | 0 | 0 | 0 | FFYR | FFYR | HC | HC | HC | HC | HC | N | N | Y | 0 | 0 | 0 | 0 | 0 | 0 | 0 | 0 | 0 | 0 | 0 | 0 | 0 | 0 | 0 | 0 | F | F | VF | VF
2847 | 237501 | 1270006 | VP1 | haVR(pe) | 1v | 2 | F |  | 39 | 0 | 0 | 0 | 0 | 0 | 0 | 0 | M | N | 3 | 0 | 3 | W | N |  |  | Y | N | 120 |  | BL | BL | VDG | VDG | VDG | 0 | 0 | 0 | 0 | 0 | HC | HC | HC | HC | HC | N | N | Y | 0 | 0 | 0 | 0 | 0 | 0 | 0 | 0 | 0 | 0 | 0 | 0 | 0 | 0 | 0 | 0 | 0 | VF | VF | VF
2848 | 237030 | 1268490 | VP1 | haVR(pe) | 3v | 6 | U2 | L | 40 | 0 | 0 | 0 | 0 | 0 | 0 | 0 | M | N | 3 | 0 | 3 | W | N |  |  | Y | N | 120 |  | BL | BL | BL | BL | BL | 0 | 0 | 0 | 0 | 0 | C | HC | HC | HC | HC | Y | N | Y | FFG | FG | FG | FG | FG | 0 | 0 | 0 | 0 | 0 | 0 | 0 | 0 | 0 | 0 | 0 | 0 | 0 | 0 | 0
2849 | 237504 | 1268480 | ?VH1 | haVR | N2x | 8 | U1 | L | 71 | F | F | 0 | 0 | 0 | 0 | 0 | M | N | 1 | 0 | 2 | S | Y | SE | MI | N | N | 120 |  | DGB | DGB | B | B | B | 0 | 0 | 0 | 0 | 0 | C | C | C | C | C | Y | N | Y | FFG | FFG | 0 | 0 | 0 | 0 | 0 | 0 | 0 | 0 | 0 | 0 | 0 | 0 | 0 | 0 | 0 | F | F | F
2850 | 238015 | 1268513 | VP1 | haVR(pe) | 2v | 3 | G2 | L | 75 | 0 | 0 | 0 | 0 | 0 | 0 | 0 | M | N | 2 | 0 | 2 | S | Y | SO |  | N | N | 120 |  | BL | BL | BL | BL | DGB | 0 | 0 | 0 | 0 | CDR | HC | HC | HC | HC | HC | Y | N | Y | 0 | 0 | 0 | 0 | 0 | 0 | 0 | 0 | 0 | 0 | 0 | 0 | 0 | 0 | 0 | 0 | 0 | 0 | 0 | VF
2851 | 238504 | 1268499 | VP2 | haVR(pe) | 2v | 3 | G2 | L | 78 | 0 | 0 | 0 | 0 | 0 | 0 | 0 | I | N | 2 | 0 | 3 | GW | N |  |  | Y | N | 120 |  | BL | VDG | VDG | VDGB | VDGB | 0 | FFR | FFR | CDR | CDR | HC | HC | HC | HC | HC | Y | N | Y | 0 | 0 | 0 | 0 | 0 | 0 | 0 | 0 | 0 | 0 | 0 | 0 | 0 | 0 | 0 | VF | VF | VF | 0 | 0
2852 | 239000 | 1268494 | VP1 | haVR(pe) | 2v | 3 | G2 | L | 85 | 0 | 0 | 0 | 0 | 0 | 0 | 0 | M | N | 1 | 0 | 3 | G2 | N |  |  | Y | N | 120 |  | VDG | BL | BL | BL | BL | 0 | 0 | 0 | 0 | 0 | HC | HC | HC | HC | HC | Y | N | Y | 0 | 0 | 0 | 0 | 0 | 0 | 0 | 0 | 0 | 0 | 0 | 0 | 0 | 0 | 0 | VF | VF | VF | VF | VF
2853 | 239502 | 1268504 | VP1 | haVR(pe) | 1v | 2 | F |  | 77 | 0 | 0 | 0 | 0 | 0 | 0 | 0 | I | N | 1 | 0 | 3 | G2 | N |  |  | Y | Y | 120 |  | VDG | BL | BL | BL | BL | FDR | 0 | 0 | 0 | 0 | C | HC | HC | HC | HC | Y | N | Y | 0 | VFFG | VFFG | 0 | 0 | 0 | 0 | 0 | 0 | 0 | 0 | 0 | 0 | 0 | 0 | VF | VF | VF | 0 | 0
2854 | 240010 | 1268506 | Un | Un | N2dx | 5 | U1 | L | 0 | F | 0 | 0 | 1 | 0 | 0 | 0 | W | N | 2 | 0 | 1 | S | Y | SO | MI | N | N | 30 | R | DB | DB |  |  |  | 0 | 0 | [11 empty] | CFG | CFG |  |  |  | 0 | 0 |  |  |  | 0 | 0 |  |  |  | 0 | 0 | bar: C to HC; Y to Y
2855 | 240498 | 1268496 | VP1 | haVR(pe) | 1v | 2 | G2 | L | 81 | 0 | 0 | 0 | 0 | 0 | 0 | 0 | I | N | 2 | 0 | 3 | GW | N |  |  | Y | N | 120 |  | VDG | VDG | VDG | VDG | VDG | 0 | CDR | CDR | CDR | CDR | HC | HC | HC | HC | HC | Y | N | Y | 0 | 0 | 0 | 0 | 0 | 0 | 0 | 0 | 0 | 0 | 0 | 0 | 0 | 0 | 0 | 0 | VF | VF | VF | VF
2856 | 241004 | 1268495 | VP2 | haVR(pe) | 4v | 8 | U2 | L | 75 | 0 | 0 | 0 | 0 | 0 | 0 | 0 | I | N | 2 | 0 | 1 | S | Y | GR | SO | N | N | 120 |  | VDG | DGB | DGB | OB | OB | 0 | CFR | CFR | 0 | 0 | HC | HC | HC | SCL | SCL | Y | N | Y | 0 | 0 | 0 | 0 | 0 | 0 | 0 | 0 | 0 | 0 | 0 | 0 | 0 | 0 | 0 | 0 | VF | VF | 0 | 0
2857 | 241495 | 1268485 | L3 | hkLP | N2d | 6 | U2 | L | 25 | A | 0 | 0 | 1 | 0 | 0 | 0 | W | N | 2 | 0 | 1 | S | Y | MI | SE | N | N | 45 | S | VDG | B |  |  |  | 0 | 0 |  |  |  | C | CL |  |  |  | N | N | N | 0 | 0 |  |  |  | 0 | 0 |  |  |  | 0 | 0 |  |  |  | 0 | 0
2858 | 237007 | 1269011 | VH1 | haVR | N2x | 5 | U1 | M | 50 | 0 | 0 | 0 | 0 | 0 | 0 | 1 | I | N | 1 | 0 | 2 | S | Y | FA | SO | N | N | 120 |  | VDGB | VDGB | VDGB | VDGB | VDGB | FDR | FDR | CFR | CFR | CFR | HC | HC | HC | HC | HC | N | N | Y | 0 | 0 | 0 | 0 | 0 | 0 | 0 | 0 | 0 | 0 | 0 | 0 | 0 | 0 | 0 | 0 | 0 | 0 | 0 | 0
2859 | 237493 | 1269002 | VH1 | haVR | N2x | 4 | U1 | M | 60 | 0 | 0 | 0 | 0 | 0 | 0 | 0 | I | N | 2 | 1 | 3 | S | Y | FA | MI,CH | N | N | 120 |  | VDGB | VDGB | VDGB | VDGB | VDGB | 0 | 0 | 0 | 0 | 0 | HC | HC | HC | HC | HC | N | N | Y | 0 | 0 | 0 | 0 | 0 | 0 | 0 | 0 | 0 | 0 | 0 | 0 | 0 | 0 | 0 | F | F | F | F | F
2860 | 237980 | 1268978 | VP2g | haVR(pe) | N2x | 2 | G1 | U | 25 | 0 | 0 | 0 | 0 | 0 | 0 | 0 | I | N | 3 | 1 | 3 | S | Y | FA | R | Y | N | 75 | G | VDG | VDG | VDGB |  |  | 0 | 0 | 0 |  |  | HC | HC | HC |  |  | N | N | Y | 0 | 0 | 0 |  |  | 0 | 0 | 0 |  |  | 0 | 0 | 0 |  |  | 0 | 0 | VF
2861 | 238498 | 1268995 | VP1 | haVR(pe) | N2x | 5 | U1 | M | 65 | 0 | 0 | 0 | 0 | 0 | 0 | 1 | I | N | 2 | 2 | 2 | S | Y | FA | MI | N | N | 120 |  | BL | BL | VDG | VDG | VDG | 0 | 0 | 0 | 0 | 0 | HC | HC | HC | HC | HC | N | N | Y | 0 | 0 | 0 | 0 | 0 | 0 | SL | SL | SL | SL | 0 | F | F | F | F | 0 | 0 | 0 | 0 | 0
2862 | 238985 | 1268982 | CV | vrCM | 5r | 10 | R | M | 25 | 0 | 0 | 0 | 0 | 0 | 0 | 0 | W | N | 1 | 0 | 0 | S | Y | M | MI,SO,CH | N | N | 120 |  | VDGB | VDGB | LOB | LOB | LOB | 0 | 0 | 0 | 0 | 0 | HC | HC | C | C | C | Y | N | N | 0 | 0 | 0 | 0 | 0 | 0 | 0 | 0 | 0 | 0 | 0 | 0 | 0 | 0 | 0 | 0 | 0
2863 | 239503 | 1268992 | VP1 | haVR(pe) | N2x | 4 | U1 | M | 60 | 0 | 0 | 0 | 0 | 0 | 0 | 0 | I | N | 2 | 1 | 2 | S | Y | N | MI | Y | N | 120 |  | VDG | VDG | VDG | VDG | VDG | 0 | 0 | 0 | 0 | 0 | HC | HC | HC | HC | HC | N | N | Y | 0 | 0 | 0 | 0 | 0 | 0 | 0 | 0 | 0 | 0 | 0 | 0 | 0 | 0 | 0 | VF | VF | VF | VF | VF
2864 | 240020 | 1269015 | VP2 | haVR(pe) | N2x | 4 | U1 | M | 60 | 0 | 0 | 0 | 0 | 0 | 0 | 1 | I | N | 2 | 2 | 2 | WS | N |  |  | Y | Y | 120 |  | VDG | VDG | DGB | VDGB | VDGB | 0 | 0 | 0 | 0 | 0 | HC | HC | HC | HC | HC | N | N | Y | 0 | CFG | CFG | 0 | 0 | 0 | 0 | 0 | 0 | 0 | 0 | 0 | 0 | 0 | 0 | 0 | 0 | 0 | 0 | 0
2865 | 240496 | 1268987 | VP1 | haVR(pe) | N2x | 3 | G1 | M | 90 | 0 | 0 | 0 | 0 | 0 | 0 | 0 | I | N | 2 | 1 | 1 | S | Y | R | SE,SO,GR | N | N | 120 |  | BL | BL | VDG | VDG | VDG | 0 | 0 | 0 | 0 | 0 | HC | HC | HC | HC | HC | N | N | Y | 0 | 0 | 0 | 0 | 0 | 0 | 0 | 0 | 0 | 0 | 0 | 0 | 0 | 0 | 0 | 0 | 0 | 0 | 0 | 0
2866 | 240995 | 1268986 | VP1 | haVR(pe) | 2v | 3 | G2 | M | 75 | 0 | 0 | 0 | 0 | 0 | 0 | 0 | I | N | 2 | 2 | 1 | S | Y | MI | SO | N | N | 120 |  | VDG | VDG | VDG | VDG | VDG | 0 | 0 | 0 | 0 | 0 | HC | HC | HC | HC | HC | N | N | Y | 0 | 0 | 0 | 0 | 0 | 0 | 0 | 0 | 0 | 0 | 0 | 0 | 0 | 0 | 0 | 0 | 0 | 0 | 0 | 0
2867 | 241413 | 1268968 | ?B | haLV | N2x | 6 | U1 | M | 0 | C | C | 0 | 0 | 0 | 0 | 1 | W | N | 2 | 2 | 1 | S | Y | SE | MI,SO | N | N | 120 |  | DB | LOB | LOB | LBG | LBG | 0 | 0 | 0 | 0 | 0 | C | SCL | SCL | SCL | SCL | N | N | N | 0 | FFG | FFG | FFG | FFG | 0 | 0 | 0 | 0 | 0 | 0 | 0 | 0 | 0 | 0 | 0 | 0 | 0 | 0 | 0
2868 | 237995 | 1270003 | VH1 | haVR | 1v | 2 | F |  | 34 | 0 | 0 | 0 | 0 | 0 | 0 | 0 | M | N | 3 | 0 | 3 | W | N |  |  | Y | N | 120 |  | VDGB | VDGB | VDGB | VDGB | VDGB | 0 | 0 | 0 | 0 | 0 | HC | HC | HC | HC | HC | N | N | Y | 0 | 0 | 0 | 0 | 0 | 0 | 0 | 0 | 0 | 0 | 0 | 0 | 0 | 0 | 0 | 0 | F | F | F | F
2869 | 238520 | 1269988 | VP1 | haVR(pe) | 1v | 1 | F |  | 39 | 0 | 0 | 0 | 0 | 0 | 0 | 0 | I | N | 2 | 0 | 3 | GW | N |  |  | Y | N | 120 |  | BL | VDG | VDG | VDG | VDG | 0 | 0 | 0 | 0 | 0 | HC | HC | HC | HC | HC | N | N | Y | 0 | 0 | 0 | 0 | 0 | 0 | 0 | 0 | 0 | 0 | 0 | 0 | 0 | 0 | 0 | 0 | VF | VF | VF | VF
2870 | 239018 | 1269979 | VP1 | haVR(pe) | 2v | 3 | G2 | L | 50 | 0 | 0 | 0 | 0 | 0 | 0 | 0 | M | N | 2 | 0 | 3 | GW | N |  |  | Y | N | 120 |  | BL | VDG | VDG | VDG | VDG | 0 | 0 | 0 | 0 | 0 | HC | HC | HC | HC | HC | N | N | Y | 0 | 0 | 0 | 0 | 0 | 0 | 0 | 0 | 0 | 0 | 0 | 0 | 0 | 0 | 0 | 0 | VF | VF | VF | VF
2871 | 239492 | 1269959 | CVg | vrCM | 2r | 3 | G2 | L | 17 | 0 | 0 | 0 | 0 | 0 | 0 | 0 | W | N | 2 | 0 | 3 | S | Y | SE | MI | N | N | 85 | G | BL | VDB | VDB |  |  | 0 | 0 | 0 | [10 empty] | 0 | 0 | 0 |  |  | 0 | 0 | 0 |  |  | 0 | 0 | 0 |  |  | 0 | 0 | 0 | bar: HC to C; Y to N
2872 | 240018 | 1269962 | VH2g | haVR | 2v | 3 | G2 | L | 0 | 0 | 0 | 0 | 0 | 0 | 0 | 0 | W | N | 3 | 0 | 3 | W | N |  |  | Y | N | 70 | S | VDB | DB | DB |  |  | 0 | 0 | 0 |  |  | C | C | C |  |  | N | N | Y | 0 | 0 | 0 |  |  | 0 | 0 | 0 |  |  | 0 | 0 | 0 |  |  | 0 | VF | VF
2873 | 240498 | 1269991 | VP1 | haVR(pe) | 1v | 1 | F |  | 28 | 0 | 0 | 0 | 0 | 0 | 0 | 0 | I | N | 2 | 0 | 3 | GW | N |  |  | Y | Y | 120 |  | BL | BL | BL | BL | VDG | 0 | 0 | 0 | 0 | 0 | HC | HC | HC | HC | C | N | N | Y | 0 | FFG | FFG | FFG | CFG | 0 | 0 | 0 | 0 | 0 | 0 | 0 | 0 | 0 | 0 | VF | F | F | F | VF
2874 | 240999 | 1269991 | VP1g | haVR(pe) | 2v | 3 | G2 | L | 50 | 0 | 0 | 0 | 0 | 0 | 0 | 0 | M | N | 3 | 0 | 3 | W | N |  |  | Y | N | 60 | S | BL | BL | BL |  |  | 0 | 0 | 0 |  |  | HC | HC | SC |  |  | N | N | Y | FFG | FFG | CFG |  |  | 0 | 0 | 0 |  |  | 0 | 0 | 0 |  |  | VF | VF | 0
2875 | 242504 | 1269987 | VH2 | haVR | 5v | 10 | R | M | 45 | 0 | 0 | 0 | 0 | 0 | 0 | 0 | W | N | 3 | 1 | 3 | W | N |  |  | Y | N | 120 |  | VDB | VDB | VDGB | VDGB | VDGB | 0 | 0 | 0 | 0 | 0 | C | HC | HC | HC | HC | N | N | Y | FFG | FFG | 0 | 0 | 0 | 0 | 0 | 0 | 0 | 0 | 0 | 0 | 0 | 0 | 0 | VF | VF | VF | VF | VF
2876 | 242985 | 1270000 | Bg | haLV | 5r | 12 | R | M | 0 | F | F | 0 | 0 | 0 | 0 | 0 | W | N | 2 | 0 | 0 | S | Y | SO |  | N | N | 80 | S | VDB | VDB | VDB |  |  | 0 | 0 | 0 |  |  | C | C | C |  |  | Y | N | N | 0 | VFFG | VFFG |  |  | 0 | 0 | 0 |  |  | 0 | 0 | 0 |  |  | 0 | 0 | 0
2877 | 243471 | 1269995 | VP1 | haVR(pe) | N2t | 14 | R | M | 38 | 0 | F | 0 | 0 | 0 | 0 | 0 | W | N | 2 | 0 | 0 | S | Y | MI |  | N | N | 120 |  | BL | BL | BL | BL | BL | 0 | 0 | 0 | 0 | 0 | HC | HC | HC | HC | HC | N | N | Y | 0 | 0 | 0 | 0 | VFG | 0 | 0 | 0 | 0 | 0 | 0 | 0 | 0 | 0 | 0 | VF | VF | VF | VF | 0
2878 | 237010 | 1268000 | VP1 | haVR(pe) | 3v | 6 | U2 | L | 35 | 0 | 0 | 0 | 0 | 0 | 0 | 0 | M | N | 3 | 0 | 3 | W | N |  |  | Y | N | 120 |  | BL | BL | BL | BL | BL | 0 | 0 | 0 | 0 | 0 | HC | HC | HC | HC | HC | N | N | Y | 0 | 0 | 0 | 0 | 0 | 0 | SL | SL | SL | SL | 0 | 0 | 0 | 0 | 0 | 0 | 0 | 0 | 0 | 0
2879 | 234987 | 1267494 | VP1 | haVR(pe) | N2x | 4 | U1 | L | 20 | 0 | 0 | 0 | 0 | 0 | 0 | 0 | I | N | 3 | 0 | 1 | S | Y | MI | SE | N | N | 120 |  | BL | BL | VDG | VDG | VDG | 0 | 0 | 0 | 0 | 0 | HC | HC | C | C | C | N | N | Y | FG | FG | CG | CG | CG | 0 | 0 | 0 | 0 | 0 | 0 | 0 | 0 | 0 | 0 | 0 | 0 | 0 | 0 | 0
2880 | 235489 | 1267470 | VP1 | haVR(pe) | N2x | 3 | G1 | U | 40 | 0 | 0 | 0 | 0 | 0 | 0 | 0 | I | N | 3 | 0 | 1 | S | Y | MI | N | N | N | 120 |  | BL | BL | BL | BL | VDB | 0 | CDR | CDR | CDR | CDR | HC | HC | HC | HC | HC | N | N | Y | 0 | 0 | 0 | 0 | 0 | 0 | 0 | 0 | 0 | 0 | 0 | 0 | 0 | 0 | 0 | 0 | F | F | C | C
2881 | 235999 | 1267509 | VP1 | haVR(pe) | 1v | 2 | F |  | 40 | 0 | 0 | 0 | 0 | 0 | 0 | 0 | I | N | 3 | 0 | 3 | S | Y | FA | N | Y | Y | 120 |  | BL | BL | BL | BL | BL | 0 | 0 | 0 | 0 | 0 | HC | HC | HC | HC | HC | N | N | Y | 0 | 0 | 0 | 0 | 0 | 0 | 0 | 0 | 0 | 0 | 0 | 0 | 0 | 0 | 0 | 0 | VF | VF | VF | VF
2882 | 236501 | 1267504 | VP1 | haVR(pe) | 1v | 2 | F |  | 40 | 0 | 0 | 0 | 0 | G | 0 | 0 | I | N | 1 | 0 | 3 | G2 | N |  |  | Y | N | 120 |  | BL | VDG | VDG | VDG | VDG | 0 | CDR | CDR | CDR | CDR | HC | HC | HC | HC | HC | N | N | Y | 0 | 0 | 0 | 0 | 0 | 0 | 0 | 0 | 0 | 0 | 0 | 0 | 0 | 0 | 0 | VF | F | F | F | F
2883 | 236995 | 1267498 | VP1 | haVR(pe) | 1v | 2 | F |  | 50 | 0 | 0 | 0 | 0 | G | 0 | 0 | I | N | 3 | 0 | 3 | W | N |  |  | Y | N | 120 |  | VDG | VDG | VDG | VDG | VDG | 0 | CDR | CDR | CDR | CDR | HC | HC | HC | HC | HC | Y | N | Y | 0 | 0 | 0 | 0 | 0 | 0 | 0 | 0 | 0 | 0 | 0 | 0 | 0 | 0 | 0 | 0 | F | F | F | F
2884 | 237501 | 1267497 | VP1 | haVR(pe) | 1v | 1 | F |  | 40 | 0 | 0 | 0 | 0 | 0 | 0 | 0 | I | N | 1 | 0 | 3 | G2 | N |  |  | Y | N | 120 |  | VDG | VDG | VDG | VDG | VDG | CDR | CDR | CDR | MDR | MDR | HC | HC | HC | HC | HC | Y | N | Y | 0 | 0 | 0 | 0 | 0 | 0 | 0 | 0 | 0 | 0 | 0 | 0 | 0 | 0 | 0 | VF | C | C | 0 | 0
2885 | 237991 | 1267480 | VP3 | haVR(pe) | N2x | 3 | G1 | L | 50 | 0 | 0 | 0 | 0 | 0 | 0 | 0 | I | N | 2 | 0 | 1 | S | Y | MI | N | N | N | 65 | C | VDG | VDG | GB |  |  | 0 | CDR | 0 |  |  | HC | HC | C |  |  | Y | N | Y | 0 | FFG | 0 |  |  | 0 | 0 | 0 |  |  | 0 | 0 | 0 |  |  | 0 | VF | VF
2886 | 238512 | 1267490 | VP2 | haVR(pe) | 1v | 2 | F |  | 30 | 0 | 0 | 0 | 0 | G | 0 | 0 | I | N | 3 | 0 | 3 | S | Y | FA | R | Y | N | 120 |  | VDG | VDGB | VDGB | VDGB | VDGB | 0 | MDR | MDR | MDR | MDR | HC | HC | HC | HC | HC | Y | N | Y | 0 | 0 | 0 | 0 | 0 | 0 | 0 | 0 | 0 | 0 | 0 | 0 | 0 | 0 | 0 | VF | F | F | F | F
2887 | 238993 | 1267491 | VP1 | haVR(pe) | 1v | 2 | F |  | 50 | 0 | 0 | 0 | 0 | 0 | 0 | 0 | I | N | 3 | 0 | 1 | S | Y | R | N | N | N | 120 |  | BL | BL | BL | BL | BL | FDR | FDR | CDR | CDR | CDR | HC | HC | HC | HC | HC | Y | N | Y | 0 | 0 | 0 | 0 | 0 | 0 | 0 | 0 | 0 | 0 | 0 | 0 | 0 | 0 | 0 | VF | VF | F | F | F
2888 | 239465 | 1267490 | B | haLV | N2ex | 3 | G1 | U | 0 | 0 | 0 | 0 | 0 | 0 | 0 | 2 | W | N | 3 | 0 | 3 | W | N |  |  | Y | N | 60 | C | DB | B | B |  |  | 0 | 0 | 0 |  |  | C | LS | LS |  |  | N | N | N | FFG | 0 | 0 |  |  | 0 | 0 | 0 |  |  | 0 | 0 | 0 |  |  | 0 | 0 | 0
2889 | 240005 | 1267504 | Un | Un | N2ex | 4 | U1 | L | 30 | 0 | 0 | 0 | 0 | 0 | 0 | 2 | W | N | 3 | 0 | 3 | W | N |  |  | Y | N | 50 | C | BL: VDG; BL: G; FDR: 0; MDR FDR: 0; HC HC: C; HC HC: C; Y Y: N; N N: N; Y Y: N | 0 | CFG |  |  |  | 0 | 0 |  |  |  | 0 | 0 |  |  |  | 0 | 0
2890 | 240488 | 1267501 | R2g | haLV | N2x | 5 | U1 | M | 0 | 0 | 0 | 0 | 0 | 0 | 0 | 1 | W | N | 3 | 0 | 3 | W | N |  |  | Y | N | 70 | S | DRB | YR | YB |  |  | 0 | 0 | 0 |  |  | C | C | SCL |  |  | N | N | N | 0 | 0 | 0 |  |  | 0 | 0 | 0 |  |  | 0 | 0 | 0 |  |  | 0 | 0 | 0
2891 | 237498 | 1268008 | VP1 | haVR(pe) | 2v | 3 | G2 | L | 70 | 0 | 0 | 0 | 0 | 0 | 0 | 0 | M | N | 3 | 0 | 3 | W | N |  |  | Y | N | 120 |  | BL | VDG | VDG | VDG | VDG | 0 | 0 | 0 | 0 | 0 | HC | HC | HC | HC | HC | N | N | Y | 0 | 0 | 0 | 0 | 0 | 0 | 0 | 0 | 0 | 0 | 0 | 0 | 0 | 0 | 0 | 0 | F | F | VF | VF
2892 | 238005 | 1268002 | VP1 | haVR(pe) | 1v | 2 | F |  | 31 | 0 | 0 | 0 | 0 | 0 | 0 | 0 | M | N | 3 | 0 | 3 | W | N |  |  | Y | N | 120 |  | BL | BL | VDG | VDG | VDG | 0 | 0 | 0 | 0 | 0 | HC | HC | HC | HC | HC | N | N | Y | 0 | 0 | 0 | 0 | 0 | 0 | 0 | 0 | 0 | 0 | 0 | 0 | 0 | 0 | 0 | VF | VF | F | F | F
2893 | 238506 | 1268009 | VP1 | haVR(pe) | 2v | 3 | G2 | L | 50 | 0 | 0 | 0 | 0 | 0 | 0 | 0 | M | N | 2 | 0 | 3 | GW | N |  |  | Y | N | 120 |  | BL | BL | BL | BL | BL | 0 | 0 | 0 | 0 | 0 | HC | HC | HC | HC | HC | N | N | Y | 0 | 0 | 0 | 0 | 0 | 0 | 0 | 0 | 0 | 0 | 0 | 0 | 0 | 0 | 0 | 0 | VF | VF | VF | VF
2894 | 238995 | 1268012 | VP1 | haVR(pe) | 3v | 4 | U2 | L | 45 | 0 | 0 | 0 | 0 | 0 | 0 | 0 | M | N | 3 | 0 | 3 | W | N |  |  | Y | Y | 120 |  | BL | BL | BL | BL | BL | 0 | 0 | 0 | 0 | 0 | HC | HC | HC | HC | HC | N | N | Y | 0 | 0 | 0 | VFG | VFG | 0 | 0 | 0 | 0 | 0 | 0 | 0 | 0 | 0 | 0 | 0 | VF | VF | VF | VF
2895 | 239520 | 1267976 | VP1 | haVR(pe) | 1v | 1 | F |  | 29 | 0 | 0 | 0 | 0 | 0 | 0 | 0 | M | N | 3 | 1 | 2 | W | N |  |  | Y | N | 120 |  | BL | VDG | VDG | VDG | VDG | 0 | 0 | 0 | 0 | 0 | HC | HC | HC | HC | HC | N | N | Y | 0 | 0 | 0 | FFG | FFG | 0 | 0 | 0 | 0 | 0 | 0 | 0 | 0 | 0 | 0 | 0 | VF | VF | F | F
2896 | 239994 | 1267993 | Bg | haLV | 2r | 3 | G2 | L | 18 | F | F | 0 | 0 | 0 | 0 | 0 | W | N | 2 | 0 | 0 | S | Y | MI |  | N | N | 100 | S | BL | VDB | DB | DB |  | 0 | 0 | 0 | 0 |  | C | C | SC | SC |  | N | N | N | FFG | CFG | CFG | CFG |  | 0 | 0 | 0 | 0 |  | 0 | 0 | 0 | 0 |  | VF | C | C | C
2897 | 240502 | 1267995 | VP1 | haVR(pe) | 3v | 4 | U2 | L | 57 | 0 | 0 | 0 | 0 | 0 | 0 | 0 | M | N | 2 | 0 | 3 | GW | N |  |  | Y | N | 120 |  | VDG | VDG | VDG | VDG | VDGB | 0 | 0 | 0 | 0 | 0 | HC | HC | HC | HC | HC | N | N | Y | 0 | 0 | 0 | 0 | 0 | 0 | 0 | 0 | 0 | 0 | 0 | 0 | 0 | 0 | 0 | 0 | 0 | F | F | VF
2898 | 240996 | 1267996 | CV | vrCM | 1r | 2 | G2 | L | 26 | 0 | F | 0 | 0 | 0 | 0 | 0 | W | N | 2 | 0 | 0 | S | Y | MI | SO | N | N | 120 |  | BL | VDB | VDB | VDB | VDB | 0 | 0 | 0 | 0 | 0 | C | C | C | C | C | Y | N | N | 0 | 0 | 0 | 0 | 0 | 0 | 0 | 0 | 0 | 0 | 0 | 0 | 0 | 0 | 0 | 0 | 0 | 0 | 0 | 0
2899 | 240997 | 1267498 | L3 | hkLP | N2d | 9 | R | M | 26 | 0 | F | 0 | 0 | 0 | 0 | 0 | W | N | 2 | 0 | 0 | S | Y | SE | SO | N | N | 55 | S | BL: VDB; BL: VDB; FDR: 0; MDR FDR: 0; HC HC: C; HC HC: C; Y Y: N; N N: N; Y Y: N | FFG | FFG |  |  |  | 0 | 0 |  |  |  | 0 | 0 |  |  |  | 0 | 0
2900 | 235504 | 1267004 | VP1 | haVR(pe) | 2v | 3 | G2 | L | 40 | 0 | F | 0 | 0 | 0 | 0 | 0 | I | N | 3 | 1 | 3 | W | N |  |  | Y | N | 110 | G | BL | VDG | VDG | VDG |  | 0 | FDR | FDR | FDR |  | HC | HC | HC | HC |  | Y | N | Y | 0 | FFG | FFG | FFG |  | 0 | 0 | 0 | 0 |  | 0 | 0 | 0 | 0 |  | 0 | VF | VF | VF
2901 | 236001 | 1267000 | VP2 | haVR(pe) | N2x | 4 | U1 | L | 70 | 0 | 0 | 0 | 0 | 0 | 0 | 0 | I | N | 2 | 0 | 1 | S | Y | R | SE,SO | N | N | 120 |  | VDG | DGB | DGB | DGB | DGB | 0 | CDR | CDR | CDR | CDR | HC | HC | HC | HC | HC | Y | N | Y | 0 | 0 | 0 | 0 | 0 | 0 | 0 | 0 | 0 | 0 | 0 | 0 | 0 | 0 | 0 | 0 | VF | VF | VF | VF
2902 | 236504 | 1267002 | VP2 | haVR(pe) | 1v | 1 | G2 | L | 55 | 0 | 0 | 0 | 0 | 0 | 0 | 0 | I | N | 3 | 0 | 3 | W | N |  |  | Y | N | 120 |  | VDG | VDG | VDGB | VDGB | VDGB | FFR | FFR | CDR | CDR | CDR | HC | HC | HC | HC | HC | Y | N | Y | 0 | 0 | 0 | 0 | 0 | 0 | 0 | 0 | 0 | 0 | 0 | 0 | 0 | 0 | 0 | 0 | 0 | F | F | F
2903 | 237005 | 1267008 | VP1 | haVR(pe) | 1v | 1 | F |  | 45 | 0 | 0 | 0 | 0 | 0 | 0 | 0 | I | N | 1 | 0 | 3 | G2 | N |  |  | Y | N | 120 |  | VDG | BL | BL | BL | BL | FDR | FDR | FFR | FDR | FDR | HC | HC | HC | HC | HC | Y | N | Y | 0 | 0 | 0 | 0 | 0 | 0 | 0 | 0 | 0 | 0 | 0 | 0 | 0 | 0 | 0 | VF | VF | F | VF | VF
2904 | 237504 | 1267005 | VP1 | haVR(pe) | 1v | 1 | F |  | 90 | 0 | 0 | 0 | 0 | 0 | 0 | 0 | I | N | 2 | 0 | 3 | GW | N |  |  | Y | N | 120 |  | VDG | BL | BL | VDG | VDG | FDR | 0 | 0 | FFR | FFR | HC | HC | HC | HC | HC | Y | N | Y | 0 | 0 | 0 | 0 | 0 | 0 | 0 | 0 | 0 | 0 | 0 | 0 | 0 | 0 | 0 | VF | VF | VF | 0 | 0
2905 | 238014 | 1267007 | VE | nlVR(pe) | 2vd | 3 | G2 | L | 45 | 0 | 0 | 0 | 0 | 0 | 0 | 0 | I | N | 2 | 0 | 3 | GW | N |  |  | Y | N | 65 | R | VDG | VDG | VDGB |  |  | 0 | 0 | FDR |  |  | HC | HC | HC |  |  | Y | N | Y | 0 | 0 | 0 |  |  | 0 | 0 | 0 |  |  | 0 | 0 | 0 |  |  | VF | VF | F
2906 | 238505 | 1266998 | L1 | haLP | N2d | 4 | U2 | L | 15 | C | 0 | 0 | 0 | 0 | 0 | 0 | W | N | 3 | 1 | 3 | W | N |  |  | Y | N | 15 | R | VDG |  |  |  |  | 0 | [12 empty] | AFG |  |  |  |  | 0 |  |  |  |  | 0 |  |  |  |  | 0 | bar: HC HC HC HC
2907 | 239002 | 1267004 | VP1 | haVR(pe) | 1v | 1 | F |  | 110 | 0 | 0 | 0 | 0 | 0 | 0 | 0 | I | N | 1 | 0 | 1 | S | Y | R | SO | N | N | 120 |  | VDG | BL | BL | BL | BL | FDR | FDR | FDR | CFR | CFR | HC | HC | HC | HC | HC | Y | N | Y | 0 | 0 | 0 | 0 | 0 | 0 | 0 | 0 | 0 | 0 | 0 | 0 | 0 | 0 | 0 | VF | F | F | VF | VF
2908 | 239530 | 1266985 | VE | nlVR(pe) | N2d | 4 | U2 | L | 30 | 0 | 0 | 0 | 2 | 0 | 0 | 0 | M | N | 3 | 1 | 3 | W | N |  |  | Y | N | 50 | R | VDG VDG: BL; VDG BL: BL; 0 FDR: 0; 0 FDR: 0; C HC: HC; C HC: HC; C Y: Y; C N: N; C Y: Y | 0 | 0 |  |  |  | 0 | 0 |  |  |  | 0 | 0 |  |  |  | 0 | 0
2909 | 240030 | 1267020 | VP2 | haVR(pe) | N2x | 5 | U1 | L | 50 | 0 | F | 0 | 0 | 0 | 0 | 0 | I | N | 2 | 0 | 2 | S | Y | MI |  | N | N | 120 |  | VDG | VDGB | VDGB | DGB | GB | 0 | FFR | FFR | FDR | CDR | HC | HC | HC | HC | HC | Y | N | Y | FFG | CFG | CFG | FFG | FFG | 0 | 0 | 0 | 0 | 0 | 0 | 0 | 0 | 0 | 0 | VF | F | F | F | F
2910 | 240504 | 1267012 | L2 | liLP | N2d | 9 | R | L | 0 | 0 | 0 | 0 | 2 | 0 | 0 | 0 | W | N | 2 | 0 | 3 | GW | N |  |  | Y | N | 10 | R | VDB |  |  |  |  | 0 | HC: CL; FFG: 0 | 0 |  |  |  |  | 0 |  |  |  |  | 0
2911 | 241008 | 1267010 | VP2 | haVR(pe) | 3v | 4 | U2 | L | 60 | 0 | 0 | 0 | 0 | 0 | 0 | 0 | I | N | 2 | 0 | 3 | GW | N |  |  | Y | N | 120 |  | BL | VDG | VDG | VDGB | VDGB | 0 | CDR | CDR | CDR | CDR | HC | HC | HC | HC | HC | Y | N | Y | 0 | 0 | 0 | FFG | FFG | 0 | 0 | 0 | 0 | 0 | 0 | 0 | 0 | 0 | 0 | VF | F | F | VF | VF
2912 | 241502 | 1267028 | VP1 | haVR(pe) | 5v | 10 | R | L | 65 | 0 | 0 | 0 | 0 | 0 | 0 | 0 | M | N | 3 | 1 | 3 | W | N |  |  | Y | N | 120 |  | BL | BL | VDG | VDG | DGB | 0 | 0 | 0 | 0 | 0 | HC | HC | HC | HC | HC | Y | N | Y | 0 | 0 | 0 | 0 | CFG | 0 | 0 | 0 | 0 | 0 | 0 | 0 | 0 | 0 | 0 | 0 | 0 | VF | VF | F
2913 | 236008 | 1266507 | VP2 | haVR(pe) | N2x | 8 | U1 | M | 20 | 0 | 0 | 0 | 0 | 0 | 0 | 0 | M | N | 2 | 1 | 2 | WO | N |  |  | Y | N | 60 | C | BL | BL | VDGB |  |  | 0 | 0 | 0 |  |  | HC | HC | C |  |  | N | N | Y | 0 | FFG | 0 |  |  | 0 | 0 | 0 |  |  | 0 | 0 | 0 |  |  | 0 | 0 | 0
2914 | 236497 | 1266501 | VP1 | haVR(pe) | 2v | 3 | G2 | L | 27 | 0 | 0 | 0 | 0 | 0 | 0 | 0 | M | N | 3 | 0 | 3 | W | N |  |  | Y | N | 120 |  | BL | BL | BL | BL | BL | 0 | 0 | 0 | 0 | 0 | HC | HC | HC | HC | HC | N | N | Y | 0 | 0 | 0 | VFG | VFG | 0 | 0 | 0 | 0 | 0 | 0 | 0 | 0 | 0 | 0 | 0 | 0 | 0 | 0 | 0
2915 | 236996 | 1266503 | VP2 | haVR(pe) | 3v | 5 | U2 | L | 20 | 0 | 0 | 0 | 0 | 0 | 0 | 0 | M | N | 2 | 0 | 0 | S | Y | SO |  | N | N | 120 |  | BL | VDG | VDG | DB | DB | 0 | 0 | 0 | 0 | 0 | HC | HC | HC | C | C | N | N | Y | 0 | 0 | 0 | VFFG | VFFG | 0 | 0 | 0 | 0 | 0 | 0 | 0 | 0 | 0 | 0 | 0 | VF | VF | VF | VF
2916 | 237503 | 1266494 | VP1 | haVR(pe) | N2x | 5 | U1 | M | 30 | 0 | 0 | 0 | 0 | 0 | 0 | 0 | M | N | 2 | 1 | 2 | WO | N |  |  | Y | N | 120 |  | BL | BL | BL | DG | DG | 0 | 0 | 0 | 0 | 0 | HC | HC | HC | HC | HC | N | N | Y | 0 | 0 | 0 | VFFG | VFFG | 0 | 0 | 0 | 0 | 0 | 0 | 0 | 0 | 0 | 0 | 0 | F | F | 0 | 0
2917 | 238005 | 1266498 | VP2 | haVR(pe) | 3v | 4 | U2 | L | 28 | 0 | 0 | 0 | 0 | 0 | 0 | 0 | W | N | 2 | 0 | 3 | GW | N |  |  | Y | N | 120 |  | VDG | VDGB | VDGB | VDGB | VDGB | 0 | 0 | 0 | 0 | 0 | HC | HC | HC | HC | HC | N | N | Y | 0 | VFFG | VFFG | VFFG | VFFG | 0 | 0 | 0 | 0 | 0 | 0 | 0 | 0 | 0 | 0 | VF | F | F | F | F
2918 | 238523 | 1266513 | ?VP2 | haVR(pe) | N2x | 7 | U1 | M | 23 | 0 | F | 0 | 0 | 0 | 0 | 0 | W | N | 3 | 1 | 2 | W | N |  |  | Y | N | 90 | S | VDG | VDGB | DOB | DOB |  | 0 | 0 | 0 | 0 |  | C | SC | SC | SC |  | N | N | N | VFFG | CFG | CFG | CFG |  | 0 | 0 | 0 | 0 |  | 0 | 0 | 0 | 0 |  | VF | F | VF | VF
2919 | 239005 | 1266502 | Un | Un | N2d | 6 | U2 | M | 0 | 0 | F | 0 | 0 | 0 | 0 | 0 | W | N | 2 | 0 | 2 | WO | N |  |  | Y | N | 35 | R | VDB | VDB |  |  |  | 0 | 0 | [11 empty] | CFG | CFG |  |  |  | 0 | 0 |  |  |  | 0 | 0 |  |  |  | VF | VF | bar: HC to HC; N to Y
2920 | 239501 | 1266502 | L1 | haLP | N2d | 7 | U2 | M | 0 | 0 | F | 0 | 0 | 0 | 0 | 0 | W | N | 2 | 1 | 2 | WO | N |  |  | Y | N | 25 | R | VDB |  |  |  |  | 0 | [12 empty] | CG |  |  |  |  | 0 |  |  |  |  | 0 |  |  |  |  | 0 | bar: HC
2921 | 240001 | 1266503 | Un | Un | N2d | 9 | R | U | 0 | C | F | 0 | 0 | 0 | 0 | 0 | W | N | 3 | 1 | 2 | W | N |  |  | Y | N | 30 | R | VDB | VDB |  |  |  | 0 | 0 | [11 empty] | CG | CG |  |  |  | 0 | 0 |  |  |  | 0 | 0 |  |  |  | 0 | 0 | bar: HC to HC; N to Y
2922 | 240511 | 1266499 | Un | Un | N2dt | 18 | H | U | 0 | C | M | 0 | 0 | 0 | 0 | 0 | W | N | 2 | 0 | 1 | S | Y | N | SO | N | N | 30 | R | DRB | DRB |  |  |  | 0 | 0 | [11 empty] | CG | CG |  |  |  | 0 | 0 |  |  |  | 0 | 0 |  |  |  | 0 | 0 | bar: HC to HC; N to Y
2923 | 241002 | 1266491 | R1g | haLV | N2t | 15 | R | U | 0 | C | F | 0 | 0 | 0 | 0 | 0 | W | N | 2 | 0 | 1 | S | Y | MI | SO | Y | N | 80 | S | VDB | DRB | DRB |  |  | 0 | 0 | 0 | [10 empty] | 0 | CFG | CFG |  |  | 0 | 0 | 0 |  |  | 0 | 0 | 0 |  |  | 0 | F | C | bar: HC to HC; N to Y
2924 | 237499 | 1262998 | VP2 | haVR(pe) | 2v | 3 | G2 | L | 50 | 0 | 0 | 0 | 0 | 0 | 0 | 0 | M | N | 3 | 0 | 3 | W | N |  |  | Y | N | 120 |  | BL | BL | VDGB | VDGB | VDGB | 0 | 0 | 0 | 0 | 0 | HC | HC | HC | HC | HC | N | N | Y | 0 | 0 | 0 | 0 | 0 | 0 | 0 | 0 | 0 | 0 | 0 | 0 | 0 | 0 | 0 | F | F | F | VF | VF
2925 | 236002 | 1265497 | VP1 | haVR(pe) | 1v | 2 | F |  | 80 | 0 | 0 | 0 | 0 | G | 0 | 0 | I | N | 3 | 0 | 3 | W | N |  |  | Y | N | 120 |  | VDG | VDG | VDG | VDG | VDG | CDR | CDR | CDR | CDR | CDR | HC | HC | HC | HC | HC | Y | N | Y | 0 | 0 | 0 | 0 | 0 | 0 | 0 | 0 | 0 | 0 | 0 | 0 | 0 | 0 | 0 | VF | F | F | F | F
2926 | 236478 | 1265478 | VP1g | haVR(pe) | N2dex | 8 | U1 | U | 80 | 0 | 0 | 0 | 2 | 0 | 0 | 2 | M | N | 2 | 1 | 3 | GW | N |  |  | Y | N | 70 | G | BL | BL | VDG |  |  | 0 | 0 | 0 |  |  | HC | HC | HC |  |  | Y | N | Y | 0 | 0 | CFG |  |  | 0 | 0 | 0 |  |  | 0 | 0 | 0 |  |  | VF | F | 0
2927 | 236998 | 1265508 | VP1 | haVR(pe) | 2v | 3 | G2 | M | 70 | 0 | 0 | 0 | 2 | 0 | 0 | 0 | I | N | 2 | 0 | 3 | GW | N |  |  | Y | N | 120 |  | VDG | VDG | VDG | BL | BL | 0 | CDR | CDR | CDR | CDR | HC | HC | HC | HC | HC | Y | N | Y | 0 | 0 | 0 | 0 | 0 | 0 | 0 | 0 | 0 | 0 | 0 | 0 | 0 | 0 | 0 | F | C | C | VF | VF
2928 | 237494 | 1265511 | VP1 | haVR(pe) | 1v | 2 | G2 | M | 140 | 0 | 0 | 0 | 0 | 0 | 0 | 0 | I | N | 3 | 0 | 3 | W | N |  |  | Y | Y | 120 |  | BL | BL | BL | BL | BL | 0 | 0 | 0 | 0 | 0 | HC | HC | HC | HC | HC | Y | N | Y | 0 | 0 | 0 | 0 | 0 | 0 | 0 | 0 | 0 | 0 | 0 | VF | VF | VF | VF | VF | 0 | 0 | 0 | 0
2929 | 238000 | 1265504 | VP1 | haVR(pe) | 2v | 3 | G2 | L | 80 | 0 | 0 | 0 | 0 | 0 | 0 | 0 | I | N | 2 | 0 | 2 | S | Y | R | N | N | N | 120 |  | BL | BL | BL | BL | BL | 0 | 0 | 0 | 0 | 0 | HC | HC | HC | HC | HC | Y | N | Y | 0 | 0 | 0 | 0 | 0 | 0 | 0 | 0 | 0 | 0 | 0 | 0 | 0 | 0 | 0 | VF | F | F | F | F
2930 | 238437 | 1265513 | L2 | liLP | N2de | 10 | R | U | 0 | 0 | 0 | 0 | 3 | 0 | 0 | 2 | W | N | 0 | 0 | 2 | G1 | N |  |  | N | N | 0 | R
2931 | 238945 | 1266001 | L3 | hkLP | N2dt | 13 | R | M | 0 | 0 | 0 | 0 | 0 | 0 | 0 | 0 | W | N | 1 | 0 | 1 | S | Y | M | N | N | N | 25 | G | VDGB |  |  |  |  | 0 | [12 empty] | MFG |  |  |  |  | 0 |  |  |  |  | 0 |  |  |  |  | M | bar: HC
2932 | 238507 | 1266018 | VP1 | haVR(pe) | N2x | 3 | G1 | U | 50 | 0 | 0 | 0 | 0 | 0 | 0 | 0 | I | N | 3 | 0 | 2 | S | Y | R | N | N | N | 120 |  | BL | VDG | VDG | VDG | VDGB | 0 | 0 | 0 | 0 | 0 | HC | HC | HC | HC | HC | Y | N | Y | 0 | CFG | CFG | CFG | 0 | 0 | 0 | 0 | 0 | 0 | 0 | 0 | 0 | 0 | 0 | F | C | C | C | VF
2933 | 238010 | 1266008 | VP1 | haVR(pe) | N2x | 5 | U1 | L | 50 | 0 | 0 | 0 | 0 | 0 | 0 | 0 | I | N | 1 | 0 | 1 | S | Y | MI | N | N | N | 120 |  | BL | BL | BL | BL | BL | 0 | 0 | 0 | 0 | 0 | HC | HC | HC | HC | HC | Y | N | Y | 0 | 0 | 0 | 0 | 0 | 0 | 0 | 0 | 0 | 0 | 0 | 0 | 0 | 0 | 0 | VF | F | F | F | F
2934 | 237505 | 1266004 | L2 | liLP | N2dx | 3 | G1 | L | 0 | C | 0 | 0 | 3 | 0 | 0 | 0 | W | N | 3 | 1 | 3 | W | N |  |  | N | N | 10 | R | LOB |  |  |  |  | 0 | HC: SCL | MFG |  |  |  |  | 0 |  |  |  |  | 0 |  |  |  |  | 0
2935 | 237005 | 1265989 | VE | nlVR(pe) | N2dx | 4 | U1 | L | 60 | 0 | 0 | 0 | 0 | 0 | 0 | 0 | I | N | 3 | 0 | 3 | W | N |  |  | Y | N | 45 | R | BL | BL |  |  |  | 0 | CDR: 0; HC: HC; HC: HC; Y: Y; N: N; Y: Y | 0 | MFG |  |  |  | 0 | 0 |  |  |  | 0 | 0 |  |  |  | 0 | C
2936 | 236504 | 1265996 | VP1 | haVR(pe) | 1v | 1 | F |  | 100 | 0 | 0 | 0 | 0 | G | 0 | 0 | I | N | 2 | 0 | 3 | GW | N |  |  | Y | N | 120 |  | VDG | VDG | VDG | VDG | VDG | CDR | CDR | CDR | CDR | CDR | HC | HC | HC | HC | HC | Y | N | Y | 0 | 0 | 0 | 0 | 0 | 0 | 0 | 0 | 0 | 0 | 0 | 0 | 0 | 0 | 0 | 0 | F | F | F | F
2937 | 235992 | 1266011 | VP1 | haVR(pe) | 1v | 1 | F |  | 85 | 0 | 0 | 0 | 0 | 0 | 0 | 0 | I | N | 2 | 1 | 3 | GW | N |  |  | Y | N | 120 |  | VDG | VDG | VDG | VDG | VDG | FDR | CDR | CDR | CDR | CDR | HC | HC | HC | HC | HC | Y | N | Y | 0 | 0 | 0 | 0 | 0 | 0 | 0 | 0 | 0 | 0 | 0 | 0 | 0 | 0 | 0 | F | C | C | C | C
2938 | 238018 | 1263010 | VP1g | haVR(pe) | 2v | 3 | G2 | L | 36 | 0 | F | 0 | 0 | 0 | 0 | 0 | M | N | 3 | 1 | 2 | W | N |  |  | Y | N | 65 | S | BL | BL | BL |  |  | 0 | 0 | 0 |  |  | HC | HC | HC |  |  | N | N | Y | 0 | CFG | CFG |  |  | 0 | 0 | 0 |  |  | 0 | 0 | 0 |  |  | 0 | 0 | 0
2939 | 238495 | 1263028 | Un | Un | N2dt | 14 | R | M | 0 | 0 | C | 0 | 1 | 0 | 0 | 0 | W | N | 2 | 1 | 2 | WO | N |  |  | Y | N | 40 | R | VDG VDG: VDB; VDG VDG: DB; CDR FDR: 0; CDR CDR: 0; HC HC: CL; HC HC: SL; Y Y: N; N N: N; Y Y: N | CFG | CFG |  |  |  | 0 | 0 |  |  |  | 0 | 0 |  |  |  | 0 | 0
2940 | 239034 | 1263001 | Un | Un | N2dt | 16 | R | M | 0 | 0 | C | 0 | 1 | 0 | 0 | 0 | W | N | 2 | 1 | 2 | WO | N |  |  | Y | N | 40 | R | VDG VDG: DB; VDG VDG: DOB; CDR FDR: 0; CDR CDR: 0; HC HC: CL; HC HC: SL; Y Y: N; N N: N; Y Y: N | CFG | 0 |  |  |  | 0 | 0 |  |  |  | 0 | 0 |  |  |  | 0 | 0
2941 | 239484 | 1262992 | L1 | haLP | N2dte | 21 | H | U | 0 | F | C | 0 | 0 | 0 | 0 | 0 | W | N | 2 | 1 | 2 | WO | N |  |  | Y | N | 15 | R | VDG VDG: VDB; CDR FDR: 0; HC HC: SCL | CFG |  |  |  |  | 0 |  |  |  |  | 0 |  |  |  |  | 0
2942 | 239498 | 1263471 | R1 | haLV | N2t | 14 | R | C | 0 | F | M | 0 | 0 | 0 | 0 | 0 | W | N | 2 | 1 | 2 | WO | N |  |  | Y | N | 120 |  | VDB | DRB | DRB | DB | DB | 0 | 0 | 0 | 0 | 0 | CL | CL | CL | CL | CL | N | N | N | CFG | CFG | CFG | FFG | FFG | 0 | 0 | 0 | 0 | 0 | 0 | 0 | 0 | 0 | 0 | 0 | 0 | 0 | 0 | 0
2943 | 239989 | 1263498 | VP2 | haVR(pe) | 1v | 2 | G2 | M | 39 | 0 | 0 | 0 | 0 | 0 | 0 | 0 | W | N | 2 | 0 | 0 | S | Y | MI | SO | N | Y | 120 |  | VDG | VDGB | VDGB | VDGB | VDGB | 0 | 0 | 0 | 0 | 0 | C | C | C | C | C | Y | N | Y | 0 | VFFG | VFFG | 0 | 0 | 0 | 0 | 0 | 0 | 0 | 0 | 0 | 0 | 0 | 0 | VF | VF | VF | F | F
2944 | 239996 | 1263999 | VP2 | haVR(pe) | 1v | 2 | F |  | 41 | 0 | 0 | 0 | 0 | 0 | 0 | 0 | M | N | 2 | 0 | 0 | S | Y | CH | N | N | N | 120 |  | VDG | VDGB | VDGB | VDGB | VDGB | 0 | 0 | 0 | 0 | 0 | C | C | C | C | C | Y | N | Y | 0 | CFG | CFG | CFG | CFG | 0 | 0 | 0 | 0 | 0 | 0 | 0 | 0 | 0 | 0 | 0 | F | F | F | F
2945 | 240004 | 1264496 | VP2 | haVR(pe) | 1v | 1 | F |  | 37 | 0 | 0 | 0 | 0 | 0 | 0 | 0 | I | N | 2 | 0 | 2 | WO | N |  |  | Y | N | 120 |  | VDG | VDG | VDGB | DGB | DGB | 0 | 0 | 0 | FFYR | FFYR | HC | HC | HC | HC | HC | N | N | Y | 0 | 0 | 0 | 0 | 0 | 0 | 0 | 0 | 0 | 0 | 0 | 0 | 0 | 0 | 0 | F | F | F | VF | VF
2946 | 240497 | 1264498 | VH1 | haVR | 1v | 2 | F |  | 39 | 0 | 0 | 0 | 0 | 0 | 0 | 0 | I | N | 3 | 0 | 3 | W | N |  |  | Y | N | 120 |  | VDGB | VDGB | VDGB | VDGB | VDGB | 0 | 0 | 0 | 0 | 0 | HC | HC | HC | HC | HC | N | N | Y | 0 | 0 | 0 | 0 | 0 | 0 | 0 | 0 | 0 | 0 | 0 | 0 | 0 | 0 | 0 | VF | VF | VF | VF | VF
2947 | 240479 | 1263996 | VP2 | haVR(pe) | 1v | 1 | F |  | 16 | 0 | 0 | 0 | 0 | 0 | 0 | 0 | M | N | 3 | 1 | 2 | W | N |  |  | Y | N | 120 |  | BL | BL | VDGB | VDGB | VDGB | 0 | 0 | 0 | 0 | 0 | HC | HC | HC | HC | HC | N | N | Y | 0 | 0 | 0 | 0 | 0 | 0 | 0 | 0 | 0 | 0 | 0 | 0 | 0 | 0 | 0 | 0 | VF | VF | VF | VF
2948 | 240479 | 1263496 | VP2g | haVR(pe) | N2x | 5 | U1 | M | 45 | 0 | F | 0 | 0 | 0 | 0 | 0 | M | N | 3 | 1 | 2 | W | N |  |  | Y | N | 80 | S | VDG | VDG | VDGB |  |  | 0 | 0 | 0 |  |  | HC | HC | HC |  |  | N | N | Y | 0 | 0 | 0 |  |  | SL | SL | SL |  |  | 0 | 0 | F |  |  | VF | VF | VF
2949 | 239531 | 1261993 | R1 | haLV | 5r | 9 | R | M | 0 | C | C | 0 | 0 | 0 | 0 | 0 | W | N | 2 | 0 | 0 | S | Y | M | SO | N | N | 120 |  | VDG | DRB | DRB | DGB | DGB | 0 | 0 | 0 | 0 | 0 | C | C | C | C | C | Y | N | N | 0 | 0 | 0 | CG | CG | 0 | 0 | 0 | 0 | 0 | 0 | 0 | 0 | 0 | 0 | 0 | 0 | 0 | 0 | 0
2950 | 230001 | 1261995 | L3 | hkLP | N2d | 10 | R | M | 0 | M | C | 0 | 0 | 0 | 0 | 0 | W | N | 3 | 2 | 3 | WS | N |  |  | Y | N | 10 | S | DB |  |  |  |  | 0 |  |  |  |  | SCL CL: C; CFG CFG: CFG | 0 |  |  |  |  | 0 |  |  |  |  | 0
2951 | 240498 | 1262001 | VP3 | haVR(pe) | 3v | 5 | U2 | L | 60 | 0 | 0 | 0 | 0 | 0 | 0 | 0 | M | N | 2 | 0 | 3 | GW | N |  |  | Y | N | 120 |  | VDG | DB | DB | DGB | DGB | 0 | 0 | 0 | 0 | 0 | HC | HC | HC | HC | HC | Y | N | Y | 0 | 0 | 0 | 0 | 0 | 0 | 0 | 0 | 0 | 0 | 0 | 0 | 0 | 0 | 0 | 0 | VF | VF | VF | VF
2952 | 241011 | 1262012 | VP1 | haVR(pe) | 3v | 5 | U2 | L | 77 | 0 | 0 | 0 | 0 | 0 | 0 | 0 | M | N | 3 | 0 | 3 | W | N |  |  | Y | N | 120 |  | VDG | VDG | VDG | VDG | VDG | 0 | 0 | 0 | 0 | 0 | HC | HC | HC | HC | HC | Y | N | Y | 0 | 0 | 0 | 0 | 0 | 0 | 0 | 0 | 0 | 0 | 0 | 0 | 0 | 0 | 0 | 0 | 0 | 0 | 0 | 0
2953 | 241526 | 1261995 | VH1 | haVR | N2x | 5 | U1 | L | 80 | 0 | 0 | 0 | 0 | 0 | 1 | 0 | I | N | 3 | 0 | 3 | W | N |  |  | Y | N | 120 |  | DGB | DGB | VDGB | DB | DB | FDR | FDR | CDR | CDR | CDR | HC | HC | HC | HC | HC | Y | N | Y | 0 | 0 | 0 | 0 | 0 | 0 | 0 | 0 | 0 | 0 | 0 | 0 | 0 | 0 | 0 | VF | VF | VF | VF | VF
2954 | 241995 | 1262001 | VH2 | haVR | N2x | 7 | U1 | L | 70 | 0 | 0 | 0 | 0 | 0 | 0 | 0 | M | N | 2 | 1 | 3 | GW | N |  |  | Y | N | 120 |  | DB | DB | DGB | DYB | DYB | 0 | 0 | 0 | 0 | 0 | HC | HC | HC | C | C | Y | N | Y | 0 | 0 | 0 | 0 | 0 | 0 | 0 | 0 | 0 | 0 | 0 | 0 | 0 | 0 | 0 | VF | VF | F | 0 | 0
2955 | 242491 | 1262017 | L3 | hkLP | N2dx | 7 | U1 | L | 0 | A | A | 0 | 0 | 0 | 0 | 0 | W | N | 1 | 0 | 1 | S | Y | MI | SO | N | N | 10 | G | BL |  |  |  |  | 0 | [12 empty] | CFG |  |  |  |  | 0 |  |  |  |  | 0 |  |  |  |  | 0 | bar: HC HC
2956 | 242999 | 1261993 | VP2 | haVR(pe) | N2x | 4 | U1 | L | 50 | 0 | 0 | 0 | 0 | 0 | 0 | 0 | M | N | 3 | 1 | 3 | W | N |  |  | Y | N | 120 |  | VDG | VDG | VDG | DB | DB | 0 | 0 | 0 | CDR | CDR | C | C | HC | HC | HC | Y | N | Y | 0 | 0 | 0 | 0 | 0 | 0 | 0 | 0 | 0 | 0 | 0 | 0 | 0 | 0 | 0 | 0 | 0 | VF | VF | VF
2957 | 243498 | 1261997 | VP3 | haVR(pe) | N2t | 26 | B | L | 0 | M | M | 0 | 0 | 0 | 0 | 0 | W | N | 1 | 0 | 0 | S | Y | MI | SE | N | N | 100 | G | BL | BL | VDB | VDB |  | 0 | 0 | 0 | 0 |  | CL | C | C | C |  | N | N | N | 0 | VFFG | VFFG | VFFG |  | 0 | 0 | 0 | 0 |  | 0 | 0 | 0 | 0 |  | 0 | 0 | 0 | 0
2958 | 243960 | 1261930 | VP2 | haVR(pe) | N2x | 3 | G1 | L | 60 | 0 | 0 | 0 | 0 | 0 | 0 | 0 | I | N | 3 | 2 | 3 | WS | N |  |  | Y | N | 120 |  | VDG | VDG | VDGB | VDGB | VDGB | 0 | 0 | CFR | CFR | CFR | C | C | HC | HC | HC | N | N | Y | 0 | 0 | 0 | 0 | 0 | 0 | 0 | 0 | 0 | 0 | 0 | 0 | 0 | 0 | 0 | 0 | 0 | F | F | F
2959 | 244479 | 1261947 | L3 | hkLP | N2dx | 5 | U1 | L | 0 | A | A | 0 | 0 | 0 | 0 | 0 | W | N | 3 | 2 | 3 | WS | N |  |  | Y | N | 10 | G | VDB |  |  |  |  | 0 | [12 empty] | 0 |  |  |  |  | 0 |  |  |  |  | 0 |  |  |  |  | 0 | bar: C
2960 | 243505 | 1262997 | VP2 | haVR(pe) | 1v | 2 | G2 | L | 60 | 0 | 0 | 0 | 0 | 0 | 0 | 0 | I | N | 2 | 0 | 3 | GW | N |  |  | Y | N | 120 |  | BL | VDG | VDG | DGB | DGB | CDR | CDR | CDR | CDR | CDR | HC | HC | HC | HC | HC | N | N | Y | 0 | 0 | 0 | 0 | 0 | 0 | 0 | 0 | 0 | 0 | 0 | 0 | 0 | 0 | 0 | 0 | VF | VF | VF | VF
2961 | 241009 | 1264498 | VP1 | haVR(pe) | 3v | 5 | U2 | L | 45 | 0 | 0 | 0 | 0 | 0 | 0 | 0 | M | N | 1 | 0 | 3 | G2 | N |  |  | Y | N | 120 |  | BL | BL | VDG | VDG | VDG | 0 | 0 | 0 | 0 | 0 | C | C | HC | HC | HC | N | N | Y | 0 | 0 | CFG | CFG | CFG | 0 | 0 | 0 | 0 | 0 | 0 | 0 | 0 | 0 | 0 | 0 | 0 | F | F | F
2962 | 241512 | 1264504 | VP2 | haVR(pe) | 1v | 1 | G2 | L | 40 | 0 | 0 | 0 | 0 | 0 | 0 | 0 | M | N | 3 | 2 | 3 | WS | N |  |  | Y | N | 120 |  | VDG | VDG | BL | VDGB | VDGB | 0 | 0 | 0 | 0 | 0 | HC | HC | HC | HC | HC | N | N | Y | 0 | 0 | 0 | 0 | 0 | 0 | 0 | 0 | 0 | 0 | 0 | 0 | 0 | 0 | 0 | 0 | 0 | VF | C | C
2963 | 242006 | 1264494 | ?VH2 | haVR | 3v | 6 | U2 | L | 50 | 0 | 0 | 0 | 0 | 0 | 0 | 0 | I | N | 3 | 2 | 3 | WS | N |  |  | Y | Y | 120 |  | DB | DB | DGB | VDGB | VDGB | CDR | CDR | CDR | CDR | CDR | HC | HC | HC | HC | HC | N | N | Y | 0 | 0 | 0 | 0 | 0 | 0 | 0 | 0 | 0 | 0 | 0 | 0 | 0 | 0 | 0 | F | F | F | M | M
2964 | 242503 | 1264498 | VH2 | haVR | 2v | 3 | U2 | L | 50 | 0 | 0 | 0 | 0 | 0 | 0 | 0 | I | N | 3 | 0 | 3 | W | N |  |  | Y | N | 120 |  | VDGB | DB | DB | DB | DB | 0 | CDR | CDR | CDR | CDR | HC | HC | HC | HC | HC | N | N | Y | 0 | 0 | 0 | 0 | 0 | 0 | 0 | 0 | 0 | 0 | 0 | 0 | 0 | 0 | 0 | VF | F | F | F | F
2965 | 243004 | 1264502 | VE | nlVR(pe) | N2dx | 1 | G1 | L | 50 | M | M | 0 | 0 | 0 | 0 | 0 |  | N | 1 | 0 | 2 | S | Y | R | SO | N | N | 60 | R | BL | BL | BL |  |  | 0 | 0 | 0 |  |  | HC | HC | HC |  |  | N | N | Y | 0 | 0 | 0 |  |  | 0 | 0 | 0 |  |  | 0 | 0 | 0 |  |  | 0 | 0 | VF
2966 | 243501 | 1264521 | B | haLV | 4r | 8 | U2 | L | 40 | C | F | 0 | 0 | 0 | 0 | 0 | W | N | 1 | 0 | 1 | S | Y | SO | SE | N | N | 100 | L | VDG | DYB | DYB | LYB |  | 0 | 0 | 0 | 0 |  | C | C | C | SCL |  | Y | N | N | 0 | 0 | 0 | 0 |  | 0 | 0 | 0 | 0 |  | 0 | 0 | 0 | 0 |  | 0 | 0 | 0 | 0
2967 | 244005 | 1264505 | VP1 | haVR(pe) | N1e(2v) | 5 | U2 | L | 55 | 0 | 0 | 0 | 0 | 0 | 0 | 1 | I | N | 2 | 0 | 3 | GW | N |  |  | Y | N | 120 |  | VDG | VDG | VDG | VDG | VDG | 0 | CDR | CDR | CDR | CDR | HC | HC | HC | HC | HC | N | N | Y | 0 | 0 | 0 | 0 | 0 | 0 | 0 | 0 | 0 | 0 | 0 | 0 | 0 | 0 | 0 | 0 | F | F | F | F
2968 | 244512 | 1264528 | VP2 | haVR(pe) | 2v | 3 | G2 | L | 60 | 0 | 0 | 0 | 0 | 0 | 0 | 0 |  | N | 2 | 0 | 3 | GW | N |  |  | Y | N | 120 |  | VDG | DGB | DGB | DYB | VDGB | CDR | CDR | CDR | CDR | CDR | HC | HC | HC | HC | HC | N | N | Y | 0 | CFG | CFG | AFG | 0 | 0 | 0 | 0 | 0 | 0 | 0 | 0 | 0 | 0 | 0 | VF | C | C | M | VF
2969 | 244971 | 1264476 | Bg | haLV | N2x | 4 | U1 | L | 40 | 0 | 0 | 0 | 0 | 0 | 0 | 0 | W | N | 2 | 0 | 2 | S | Y | SO |  | N | N | 80 | G | VDB | DB | DB |  |  | 0 | 0 | 0 |  |  | C | CL | CL |  |  | N | N | N | 0 | 0 | 0 |  |  | 0 | 0 | 0 |  |  | 0 | 0 | 0 |  |  | 0 | 0 | 0
2970 | 241000 | 1263995 | VP2 | haVR(pe) | N1e(2v) | 3 | G2 | L | 20 | 0 | 0 | 0 | 0 | 0 | 0 | 1 | M | N | 3 | 1 | 2 | W | N |  |  | Y | N | 120 |  | BL | BL | VDGB | VDGB | VDGB | 0 | 0 | 0 | 0 | 0 | HC | HC | HC | HC | HC | N | N | Y | 0 | 0 | 0 | 0 | 0 | 0 | 0 | 0 | 0 | 0 | 0 | 0 | 0 | 0 | 0 | 0 | 0 | 0 | 0 | 0
2971 | 241520 | 1264028 | VH1 | haVR | N2x | 4 | U1 | L | 40 | 0 | 0 | 0 | 0 | 0 | 0 | 0 | M | N | 3 | 2 | 1 | WS | N |  |  | Y | N | 120 |  | VDGB | VDGB | VDGB | VDGB | VDGB | 0 | 0 | 0 | 0 | 0 | HC | HC | HC | HC | HC | N | N | Y | 0 | 0 | 0 | 0 | 0 | 0 | 0 | 0 | 0 | 0 | 0 | 0 | 0 | 0 | 0 | 0 | 0 | F | F | F
2972 | 242010 | 1264014 | VH1 | haVR | N1e(2v) | 5 | U2 | L | 40 | 0 | 0 | 0 | 0 | 0 | 0 | 1 | M | N | 3 | 2 | 1 | WS | N |  |  | Y | N | 120 |  | VDGB | VDGB | VDGB | VDGB | VDGB | 0 | 0 | 0 | 0 | 0 | HC | HC | HC | HC | HC | N | N | Y | 0 | 0 | 0 | 0 | 0 | 0 | 0 | 0 | 0 | 0 | 0 | 0 | 0 | 0 | 0 | 0 | 0 | VF | VF | VF
2973 | 242509 | 1264006 | VH1 | haVR | N2x | 7 | U1 | M | 35 | 0 | F | 0 | 0 | 0 | 0 | 1 | M | N | 3 | 1 | 2 | W | N |  |  | Y | N | 120 |  | VDGB | VDGB | VDGB | VDGB | DB | 0 | 0 | 0 | 0 | 0 | HC | HC | HC | HC | C | N | N | Y | 0 | 0 | 0 | 0 | 0 | 0 | 0 | 0 | 0 | 0 | 0 | 0 | 0 | 0 | 0 | 0 | F | F | F | F
2974 | 243006 | 1263990 | ?VH1 | haVR | N1e(4v) | 10 | R | M | 0 | C | C | 0 | 0 | 0 | 0 | 1 | W | N | 2 | 0 | 0 | S | Y | SO | MI | N | N | 120 |  | DB | VDGB | VDGB | DB | DB | 0 | 0 | 0 | 0 | 0 | C | C | C | C | C | Y | N | N | 0 | 0 | 0 | FFG | FFG | 0 | 0 | 0 | 0 | 0 | 0 | 0 | 0 | 0 | 0 | 0 | VF | VF | F | F
2975 | 243505 | 1264012 | B | haLV | N2t | 16 | B | M | 0 | C | F | 0 | 0 | 0 | 0 | 1 | W | N | 0 | 0 | 0 | S | Y | MI | SO | N | N | 120 |  | VDGB | VDGB | DB | DB | DB | 0 | 0 | 0 | 0 | 0 | C | C | C | C | C | Y | N | N | 0 | 0 | 0 | FFG | FFG | 0 | 0 | 0 | 0 | 0 | 0 | 0 | 0 | 0 | 0 | 0 | 0 | 0 | 0 | 0
2976 | 243505 | 1264012 | CV | vrCM | N2t | 16 | B | M | 0 | C | F | 0 | 0 | 0 | 0 | 1 | W | N | 1 | 2 | 1 | S | Y | MI | SO | N | N | 120 |  | VDGB | VDGB | DB | DB | DB | 0 | 0 | 0 | 0 | 0 | C | C | C | C | C | Y | N | N | 0 | 0 | 0 | 0 | 0 | 0 | 0 | 0 | 0 | 0 | 0 | 0 | 0 | 0 | 0 | 0 | 0 | 0 | 0 | 0
2977 | 244008 | 1263998 | VH1 | haVR | 5v | 10 | R | L | 20 | 0 | 0 | 0 | 0 | 0 | 0 | 0 | M | N | 2 | 1 | 1 | WO | N |  |  | Y | N | 120 |  | VDGB | VDGB | VDGB | VDGB | VDGB | 0 | 0 | 0 | 0 | 0 | HC | HC | HC | HC | HC | N | N | Y | 0 | 0 | 0 | 0 | 0 | 0 | 0 | 0 | 0 | 0 | 0 | 0 | 0 | 0 | 0 | 0 | 0 | F | F | F
2978 | 244996 | 1264018 | VE | nlVR | N2dt | 15 | R | M | 35 | F | F | 0 | 0 | 0 | 0 | 1 | W | N | 3 | 1 | 3 | W | N |  |  | Y | N | 75 | R | VDGB | VDGB | VDGB |  |  | 0 | 0 | 0 |  |  | HC | HC | HC |  |  | N | N | Y | 0 | 0 | 0 |  |  | 0 | 0 | 0 |  |  | 0 | 0 | 0 |  |  | 0 | VF | VF
2978 | 244512 | 1264008 | VH1 | haVR | N1e(4v) | 12 | R | M | 30 | 0 | 0 | 0 | 0 | 0 | 0 | 1 | W | N | 2 | 1 | 1 | S | Y | MI | SO | N | N | 120 |  | VDGB | VDGB | VDGB | VDGB | VDGB | 0 | 0 | 0 | 0 | 0 | HC | HC | HC | HC | HC | N | N | Y | 0 | 0 | 0 | 0 | 0 | 0 | 0 | 0 | 0 | 0 | 0 | 0 | 0 | 0 | 0 | 0 | 0 | F | F | F
2979 | 248998 | 1261990 | VE | nlVR | N2dt | 16 | R | M | 0 | C | 0 | 0 | 0 | 0 | 0 | 1 | W | N | 2 | 2 | 3 | GW | N |  |  | Y | N | 45 | R | VDGB | VDGB |  |  |  | 0 | 0 |  |  |  | HC | HC |  |  |  | N | N | Y | 0 | 0 |  |  |  | 0 | 0 |  |  |  | 0 | 0 |  |  |  | 0 | 0
2980 | 241474 | 1263506 | L1 | haLP | N2dx | 7 | U1 | M | 60 | C | 0 | 0 | 0 | 0 | 0 | 0 | W | N | 1 | 0 | 3 | G2 | N |  |  | Y | N | 25 | R | BL |  |  |  |  | 0 | [12 empty] | CFG |  |  |  |  | 0 |  |  |  |  | 0 |  |  |  |  | 0 | bar: HC
2981 | 242011 | 1263478 | VP1 | haVR(pe) | 2v | 3 | G2 | L | 70 | 0 | 0 | 0 | 0 | 0 | 0 | 0 | I | N | 3 | 0 | 3 | W | N |  |  | Y | N | 120 |  | VDG | VDG | VDG | VDG | VDG | 0 | CDR | CDR | CDR | CDR | HC | HC | HC | HC | HC | N | N | Y | 0 | 0 | 0 | 0 | 0 | 0 | 0 | 0 | 0 | 0 | 0 | 0 | 0 | 0 | 0 | F | F | F | F | F
2982 | 242503 | 1263496 | VP1 | haVR(pe) | 2v | 3 | G2 | L | 80 | 0 | 0 | 0 | 0 | 0 | 0 | 0 | I | N | 3 | 0 | 3 | W | N |  |  | Y | N | 120 |  | VDG | VDG | VDG | VDG | VDG | CDR | CDR | CDR | CDR | CDR | HC | HC | HC | HC | HC | N | N | Y | 0 | 0 | 0 | 0 | 0 | 0 | 0 | 0 | 0 | 0 | 0 | 0 | 0 | 0 | 0 | 0 | 0 | 0 | 0 | 0
2983 | 243018 | 1263477 | VP1 | haVR(pe) | N2x | 5 | U1 | L | 100 | 0 | 0 | 0 | 0 | 0 | 0 | 0 | I | N | 1 | 0 | 3 | G2 | N |  |  | Y | N | 120 |  | BL | BL | BL | BL | BL | 0 | 0 | 0 | 0 | 0 | HC | HC | HC | HC | HC | N | N | Y | 0 | 0 | 0 | 0 | 0 | 0 | 0 | 0 | 0 | 0 | 0 | 0 | 0 | 0 | 0 | VF | F | F | F | F
2984 | 243503 | 1263466 | VP2 | haVR(pe) | N2t | 19 | H | M | 30 | C | C | 0 | 0 | 0 | 0 | 0 | W | N | 1 | 0 | 3 | G2 | N |  |  | N | N | 120 |  | VDG | VDGB | VDGB | DB | DB | 0 | 0 | 0 | 0 | 0 | C | C | C | C | C | Y | N | N | 0 | FFG | FFG | 0 | 0 | 0 | 0 | 0 | 0 | 0 | 0 | 0 | 0 | 0 | 0 | 0 | 0 | 0 | 0 | 0
2985 | 244009 | 1263482 | VP1 | haVR(pe) | 3v | 5 | U2 | L |  | 0 | 0 | 0 | 0 | 0 | 0 | 0 | I | N | 1 | 0 | 3 | G2 | N |  |  | Y | N | 120 |  | BL | BL | VDG | VDG | VDG | 0 | 0 | CDR | CDR | CDR | HC | HC | HC | HC | HC | N | N | Y | 0 | 0 | 0 | 0 | 0 | 0 | 0 | 0 | 0 | 0 | 0 | 0 | 0 | 0 | 0 | 0 | 0 | F | F | F
2986 | 244483 | 1263504 | VP2g | haVR(pe) | 4v | 7 | U2 | M | 50 | 0 | C | 0 | 0 | G | 0 | 0 | M | N | 3 | 0 | 3 | W | N |  |  | Y | N | 50 | G | VDG | VDGB |  |  |  | 0 | 0 | HC: HC; HC: HC; N: N; N: N; Y: Y | 0 | 0 |  |  |  | 0 | 0 |  |  |  | 0 | 0 |  |  |  | VF | C
2987 | 244991 | 1263493 | VP1 | haVR(pe) | 1v | 2 | F |  | 50 | 0 | 0 | 0 | 0 | G | 0 | 0 | I | N | 3 | 0 | 3 | W | N |  |  | Y | N | 120 |  | VDG | VDG | VDG | VDG | VDG | CDR | CDR | CDR | CDR | CDR | HC | HC | HC | HC | HC | N | N | Y | 0 | 0 | 0 | 0 | 0 | 0 | 0 | 0 | 0 | 0 | 0 | 0 | 0 | 0 | 0
2988 | 245461 | 1263496 | VP1 | haVR(pe) | N2x | 7 | U1 | L | 50 | 0 | 0 | 0 | 0 | 0 | 0 | 0 | I | N | 1 | 0 | 3 | S | Y | FA | SE,MI | Y | N | 120 |  | BL | VDG | VDG | VDG | VDG | 0 | 0 | 0 | 0 | 0 | HC | HC | HC | HC | HC | N | N | Y | 0 | 0 | 0 | 0 | 0 | 0 | 0 | 0 | 0 | 0 | 0 | 0 | 0 | 0 | 0 | 0 | F | F | F | F
2989 | 246002 | 1263500 | VP2 | haVR(pe) | 1v | 2 | G2 | U | 100 | 0 | 0 | 0 | 0 | G | 0 | 0 | I | N | 1 | 0 | 3 | G2 | N |  |  | Y | N | 100 | C | BL | BL | BL | DGB |  | 0 | 0 | 0 | 0 |  | HC | HC | HC | C |  | N | N | Y | 0 | 0 | 0 | 0 |  | 0 | 0 | 0 | 0 |  | 0 | 0 | 0 | 0 |  | 0 | 0 | 0 | 0
2990 | 246497 | 1263504 | Un | Un | N2dt | 13 | R | U | 40 | 0 | M | 0 | 0 | 0 | 0 | 0 | W | N | 1 | 0 | 0 | S | Y | MI | N | N | N | 50 | R | VDG: VDG; VDG: VDGB; CDR: 0; CDR: 0; HC: C; HC: C; N: Y; N: N; Y: N | 0 | 0 |  |  |  | 0 | 0 |  |  |  | 0 | 0 |  |  |  | 0 | F
2991 | 246956 | 1263484 | VH1 | haVR | N2x | 5 | U1 | U |  | 0 | 0 | 0 | 0 | 0 | 0 | 0 | I | N | 1 | 0 | 0 | S | Y | SO | N | N | Y | 120 |  | VDGB | VDGB | VDGB | DGB | DGB | 0 | CDR | CDR | CDR | CDR | HC | HC | HC | HC | HC | N | N | Y | 0 | 0 | 0 | 0 | 0 | 0 | 0 | 0 | 0 | 0 | 0 | 0 | 0 | 0 | 0 | VF | F | F | F | F
2992 | 247422 | 1263492 | VP1g | haVR(pe) | 3v | 5 | V | L | 50 | 0 | 0 | 0 | 0 | 0 | 0 | 0 | I | N | 3 | 0 | 3 | W | N |  |  | Y | N | 65 | G | BL | BL | BL |  |  | 0 | 0 | 0 |  |  | HC | HC | HC |  |  | N | N | Y | 0 | 0 | 0 |  |  | 0 | 0 | 0 |  |  | 0 | 0 | 0 |  |  | F | C | C
2993 | 231533 | 1270009 | VP1 | haVR(pe) | 3v | 6 | U2 | U | 90 | 0 | 0 | 0 | 0 | 0 | 0 | 0 | I | N | 3 | 0 | 3 | W | N |  |  | Y | N | 120 |  | VDG | VDG | VDG | VDG | VDG | CDR | CDR | CDR | CDR | CDR | HC | HC | HC | HC | HC | N | N | Y | 0 | 0 | 0 | 0 | 0 | 0 | 0 | 0 | 0 | 0 | 0 | 0 | 0 | 0 | 0 | 0 | 0 | VF | VF | VF
2994 | 249473 | 1262966 | L3 | hkLP | N2t | 30 | B | M | 0 | A | A | 0 | 0 | 0 | 0 | 0 | W | N | 1 | 0 | 2 | S | Y | SE |  | N | N | 50 | G | VDG: VDG; VDG: DB; CDR: 0; CDR: 0; HC: C; HC: C; N: N; N: N; Y: N | 0 | 0 |  |  |  | 0 | 0 |  |  |  | 0 | 0 |  |  |  | 0 | 0
2995 | 248990 | 1263014 | VP1 | haVR(pe) | N2x | 5 | U1 | L | 70 | 0 | 0 | 0 | 0 | 0 | 0 | 0 | I | N | 3 | 1 | 3 | W | N |  |  | Y | N | 120 |  | VDG | VDG | VDG | VDG | VDG | 0 | CDR | CDR | CDR | CDR | HC | HC | HC | HC | HC | N | N | Y | 0 | 0 | 0 | 0 | 0 | 0 | 0 | 0 | 0 | 0 | 0 | 0 | 0 | 0 | 0 | VF | F | F | F | F
2996 | 248506 | 1263020 | VP2 | haVR(pe) | N2x | 5 | U1 | L | 80 | 0 | 0 | 0 | 0 | 0 | 0 | 0 | I | N | 3 | 0 | 3 | W | N |  |  | Y | N | 120 |  | VDG | VDG | VDG | VDGB | VDGB | CDR | CDR | CDR | CDR | CDR | HC | HC | HC | HC | HC | N | N | Y | 0 | 0 | 0 | 0 | 0 | 0 | 0 | 0 | 0 | 0 | 0 | 0 | 0 | 0 | 0 | VF | F | F | F | F
2997 | 248001 | 1263002 | VE | nlVR(pe) | N2dt | 13 | R | L | 75 | 0 | F | 0 | 0 | 0 | 0 | 0 | I | N | 3 | 1 | 3 | W | N |  |  | Y | N | 70 | R | VDG | VDG | BL |  |  | 0 | 0 | CDR |  |  | HC | HC | HC |  |  | N | N | Y | 0 | 0 | 0 |  |  | 0 | 0 | 0 |  |  | 0 | 0 | 0 |  |  | 0 | 0 | VF
2998 | 247497 | 1262994 | L3 | hkLP | N2t | 16 | R | U | 50 | 0 | 0 | 0 | 0 | 0 | 0 | 0 | W | N | 3 | 1 | 3 | W | N |  |  | Y | N | 30 | G | VDG | VDG |  |  |  | CDR: 0; CDR CDR: 0; HC HC: C; HC HC: C; N N: N | 0 | 0 |  |  |  | 0 | 0 |  |  |  | 0 | 0 |  |  |  | VF | VF
2999 | 247007 | 1262997 | VP2 | haVR(pe) | N2x | 3 | G1 | L | 60 | 0 | 0 | 0 | 0 | 0 | 0 | 0 | I | N | 3 | 0 | 3 | W | N |  |  | Y | N | 120 |  | BL | BL | VDGB | DYB | DYB | 0 | 0 | CDR | CDR | CDR | HC | HC | HC | HC | HC | N | N | Y | 0 | 0 | 0 | 0 | 0 | 0 | 0 | 0 | 0 | 0 | 0 | 0 | 0 | 0 | 0 | 0 | 0 | F | F | F
3000 | 246504 | 1263003 | VH2 | haVR | 3v | 5 | U2 | L | 80 | 0 | 0 | 0 | 0 | 0 | 0 | 0 | M | N | 1 | 0 | 2 | S | Y | SE | N | Y | N | 120 |  | VDB | DB | DB | DGB | DGB | 0 | FDR | FDR | FFR | FFR | C | HC | HC | HC | HC | N | N | Y | 0 | 0 | 0 | 0 | 0 | 0 | 0 | 0 | 0 | 0 | 0 | 0 | 0 | 0 | 0 | 0 | 0 | 0 | 0 | 0
3001 | 229991 | 1272542 | VP2 | haVR(pe) | 2v | 3 | G | M | 20 | 0 | 0 | 0 | 0 | 0 | 0 | 0 | M | N | 3 | 1 | 2 | W | N |  |  | Y | N | 120 |  | VDG | VDG | VDG | DG | DG | 0 | FFR | FFR | FFR | FFR | C | C | C | C | C | N |  | Y | 0 | 0 | 0 | 0 | 0 | 0 | 0 | 0 | 0 | 0 | 0 | 0 | 0 | 0 | 0
3002 | 230487 | 1272494 | P | plLV | N1e(3r) | 7 | U | M | 10 | A | F | 0 | 0 | 0 | 0 | 1 | W | N | 2 | 1 | 2 | WO | N |  |  | Y | N | 120 |  | DB | VDGB | B | DYB | DYB | 0 | 0 | 0 | 0 | 0 | C | C | GC | GC | GC | N |  | N | FFG | FFG | MFG | MFG/G | MFG/G | 0 | 0 | 0 | 0 | 0 | 0 | 0 | 0 | 0 | 0 | F | F | M | M | M
3003 | 231000 | 1272505 | L2 | liLP | N2d | 3 | U | M | 3 | 5 | F | F | 0 | 0 | 0 | 0 | W | N | 2 | 1 | 2 | WO | N |  |  | Y | N | 5 | R | VDG |  |  |  |  | 0 | [12 empty] | MFG/S |  |  |  |  | 0 |  |  |  |  | 0 |  |  |  |  | 0 | bar: C HC C
3004 | 231522 | 1272507 | L2 | liLP | N2d | 5 | U | M | 0 | M | C | 0 | 1 | 0 | 1 | 0 | W | N | 2 | 1 | 1 | WO | N |  |  | Y | N | 8 | R | DB |  |  |  |  | 0 | [12 empty] | FFG/G |  |  |  |  | 0 |  |  |  |  | 0 |  |  |  |  | 0 | bar: C HC C
3005 | 231488 | 1273009 | L2 | liLP | N2d | 5 | U | M | 0 | C | F | 0 | 1 | 0 | 1 | 0 | W | N | 1 | 1 | 2 | G3 | N |  |  | Y | N | 5 | R | VDB |  |  |  |  | 0 | [12 empty] | VFFG |  |  |  |  | 0 |  |  |  |  | 0 |  |  |  |  | 0 | bar: C HC C
3006 | 231008 | 1271997 | L1 | haLP | N2dt | 5 | B | M | 0 | A | M | 0 | 2 | 0 | 1 | 1 | W | N | 3 | 2 | 2 | WS | N |  |  | Y | N | 25 | R | DRB |  |  |  |  | 0 | C HC C: GCL | AFG |  |  |  |  | 0 |  |  |  |  | 0 |  |  |  |  | 0
3007 | 230499 | 1272002 | L1 | haLP | N2dt | 6 | B | M | 0 | A | C | 0 | 2 | 0 | 0 | 1 | W | N | 3 | 3 | 1 | WS | N |  |  | Y | N | 15 | R | DB |  |  |  |  | 0 | C HC C: SCL | AFG |  |  |  |  | 0 |  |  |  |  | 0 |  |  |  |  | 0
3008 | 230017 | 1271977 | VP2 | haVR(pe) | 4v | 7 | U | M | 15 | 0 | 0 | 0 | 0 | 0 | 0 | 0 | M | N | 3 | 2 | 3 | WS | N |  |  | Y | N | 120 |  | VDG | VDGB | VDGB | VDGB | VDGB | 0 | 0 | 0 | FFR | FFR | C | C | C | C | C | N |  | Y | VFFG | VFFG | VFFG | 0 | 0 | 0 | 0 | 0 | 0 | 0 | 0 | 0 | 0 | FC | FC | VF | VF | VF | F | F
3009 | 229505 | 1272000 | VP2 | haVR(pe) | 2v | 3 | G2 | M | 15 | 0 | 0 | 0 | 0 | 0 | 0 | 0 | M | N | 3 | 2 | 1 | WS | N |  |  | Y | N | 120 |  | VDG | VDGB | VDGB | VDGB | VDGB | 0 | FFR | FFR | FFG | FFG | C | C | C | C | C | N |  | Y | FFG | FFG | FFG | FFG | FFG | 0 | 0 | 0 | 0 | 0 | 0 | 0 | 0 | 0 | 0 | F | F | F | F | F
3010 | 229003 | 1271999 | B | haLV | 1r | 2 | F |  | 10 | 0 | 0 | 0 | 0 | 0 | 1 | 0 | M | N | 2 | 1 | 2 | S | Y | FA | M,SO,SE | Y | N | 120 |  | DB | DYB | DYB | DYB | DYB | 0 | FFR | FFR | FFR | FFR | C | C | C | C | C | N |  | N | 0 | 0 | 0 | CFG | CFG | 0 | 0 | 0 | 0 | 0 | 0 | 0 | 0 | 0 | 0 | 0 | 0 | 0 | F | F
3011 | 228501 | 1272002 | R1 | haLV | 1r | 1 | F |  | 10 | 0 | 0 | 0 | 0 | 0 | 0 | 0 | W | N | 1 | 0 | 0 | S | Y | FA | M,SO,FM,SE | N | N | 120 |  | DB | DRB | DRB | DRB | DRB | 0 | 0 | 0 | 0 | 0 | C | C | C | C | C | N |  | N | 0 | 0 | 0 | 0 | 0 | 0 | 0 | 0 | 0 | 0 | 0 | 0 | 0 | 0 | 0 | 0 | 0 | 0 | VF | VF
3012 | 231009 | 1271685 | L2 | liLP | N2dt | 18 | B | M | 0 | M | M | 0 | 3 | 0 | 0 | 1 | W | N | 2 | 2 | 3 | GW | N |  |  | Y | N | 0 | R
3013 | 230497 | 1271496 | L3 | hkLP | N2dt | 8 | B | M | 0 | A | M | 0 | 1 | 0 | 0 | 1 | W | N | 2 | 1 | 3 | GW | N |  |  | Y | N | 15 | S | VDGB |  |  |  |  | 0 | C: GSCL |  |  | AFG |  |  |  |  | 0 |  |  |  |  | 0 |  |  |  |  | 0
3014 | 230003 | 1271485 | VH1 | haVR | 3v | 5 | U | M | 30 | 0 | 0 | 0 | 0 | 0 | 1 | 0 | M | N | 2 | 1 | 2 | WO | N |  |  | Y | N | 120 |  | VDGB | VDGB | VDGB | VDGB | VDGB | 0 | 0 | 0 | 0 | 0 | C | C | C | C | C | N |  | Y | VFFG | VFFG | VFFG | VFFG | VFFG | 0 | 0 | 0 | 0 | 0 | 0 | 0 | 0 | 0 | 0 | F | C | C | VF | VF
3015 | 229505 | 1271502 | VH1 | haVR | N1e(4v) | 9 | U | M | 20 | 0 | 0 | 0 | 0 | 0 | 1 | 1 | M | N | 2 | 1 | 3 | GW | N |  |  | Y | N | 120 |  | VDB | VDGB | VDGB | VDGB | VDGB | 0 | FFR | FFR | FFR | FFR | C | C | C | C | C | N |  | Y | 0 | 0 | 0 | 0 | 0 | 0 | 0 | 0 | 0 | 0 | 0 | 0 | 0 | 0 | 0 | VF | VF | VF | VF | VF
3016 | 229013 | 1271504 | B | haLV | 1r | 2 | F |  | 20 | 0 | 0 | 0 | 0 | 0 | 1 | 0 | W | N | 1 | 0 | 3 | G2 | N |  |  | Y | N | 120 |  | DB | DB | B | B | B | 0 | 0 | 0 | 0 | 0 | C | C | C | C | C | N |  | N | 0 | VFFG | VFFG | VFFG | VFFG | 0 | 0 | 0 | 0 | 0 | 0 | 0 | 0 | 0 | 0 | 0 | VF | VF | VF | VF
3017 | 228493 | 1271512 | P | plLV | 1r | 2 | F |  | 20 | 0 | 0 | 0 | 0 | 0 | 1 | 0 | W | 120 | 1 | 0 | 3 | G2 | N |  |  | Y | N | 120 |  | BL | BL | DGB | DR | DR | 0 | 0 | 0 | 0 | 0 | C | GC | GC | GC | GC | N |  | N | CFG | MFG | CFG | CFG | CFG | 0 | 0 | 0 | 0 | 0 | 0 | 0 | 0 | 0 | 0 | F | F | C | M | M
3018 | 229966 | 1270994 | Un | Un | N2dt | 11 | R | M | 0 | M | C | 0 | 2 | 0 | 1 | 1 | W | N | 1 | 1 | 1 | Un | N |  |  | Y | N | 40 | R | DB | DB |  |  |  | 0 | FFR: 0; C: GCL; C: SCL; N: N |  | N | MFG | MFG |  |  |  | 0 | 0 |  |  |  | 0 | 0 |  |  |  | 0 | 0
3019 | 229511 | 1271002 | L1 | haLP | N2d | 4 | G | M | 5 | 0 | F | 0 | 0 | 0 | 1 | 0 | W | N | 1 | 0 | 3 | S | Y | N |  | Y | N | 22 | R | DRB |  |  |  |  | 0 | [12 empty] | MFG/G |  |  |  |  | 0 |  |  |  |  | 0 |  |  |  |  | 0 | bar: C
3020 | 228994 | 1270993 | VH1g | haVR | 3v | 4 | U | M | 10 | C | M | 0 | 0 | 0 | 1 | 0 | M | N | 1 | 1 | 2 | G3 | N |  |  | Y | N | 60 | S | VDGB | VDGB | VDGB |  |  | 0 | 0 | 0 |  |  | C | C | GC |  |  | N |  | Y | FFG | FFG | MFG/G |  |  | 0 | 0 | 0 |  |  | 0 | 0 | 0 |  |  | 0 | VF | C
3021 | 228500 | 1270999 | P | plLV | 2r | 3 | G2 | M | 10 | 0 | F | 0 | 0 | 0 | 0 | 0 | M | N | 1 | 2 | 2 | S | Y | SO |  | Y | N | 120 |  | VDGB | DB | DB | DYB | DG | 0 | 0 | 0 | FFR | FFG | C | C | C | C | C | N |  | N | 0 | 0 | 0 | FFG | FFG+VFG | 0 | 0 | 0 | 0 | 0 | 0 | 0 | 0 | 0 | 0 | 0 | 0 | 0 | A | A
3022 | 229448 | 1270496 | L1 | haLP | N2dt | 45 | B | M | 0 | A | A | 0 | 1 | 0 | 0 | 1 | W | N | 2 | 1 | 3 | GW | N |  |  | Y | N | 15 | R | DB |  |  |  |  | 0 |  |  | C: GCL |  |  | 0 |  |  |  |  | AFG |  |  |  |  | 0 |  |  |  |  | 0
3023 | 228991 | 1270496 | Bd | nlLV | 2rd | 3 | U | M | 0 | 0 | F | 0 | 0 | 0 | 0 | 0 | W | N | 2 | 2 | 3 | GW | N |  |  | Y | N | 80 | R | VDGB | DB | DB |  |  | 0 | 0 | 0 | [9 empty] | N | VFFG | VFFG | VFFG |  |  | 0 | 0 | 0 |  |  | 0 | 0 | 0 |  |  | 0 | 0 | 0 | bar: C to C; N
3024 | 228501 | 1270506 | Bd | nlLV | N2t | 5 | G | M | 0 | F | M | 0 | 0 | 0 | 0 | 0 | W | N | 1 | 1 | 2 | S | Y | SO |  | Y | N | 65 | R | VDGB | VYB | YB |  |  | 0 | 0 | 0 | [9 empty] | N | CFG | CFG | CFG |  |  | 0 | 0 | 0 |  |  | 0 | 0 | 0 |  |  | 0 | C | C | bar: C to C; N
3025 | 228500 | 1270001 | L1 | haLP | N2d | 7 | U | M | 0 | M | A | 0 | 1 | 0 | 0 | 0 | W | N | 3 | 2 | 2 | WS | N |  |  | Y | N | 15 | R | VDGB |  |  |  |  | 0 |  |  | C: SCL |  |  | 0 |  |  |  |  | 0 | [9 empty] | 0
3026 | 227504 | 1269498 | CV | vrCM | 1r | 2 | F |  | 20 | 0 | 0 | 0 | 0 | 0 | 0 | 0 | I | N | 2 | 1 | 3 | S | Y | SO |  | Y | N | 120 |  | DB | DB | DB | B | B | FFR | CFR | CFR | FFR | FFR | C | C | C | C | C | N |  | N | 0 | 0 | 0 | 0 | 0 | 0 | 0 | 0 | 0 | 0 | 0 | 0 | 0 | 0 | 0 | VF | F | F | VF | VF
3027 | 227500 | 1268994 | CVg | vrCM | 3r | 5 | G | M | 20 | 0 | 0 | 0 | 0 | 0 | 0 | 0 | W | N | 3 | 1 | 2 | S | Y | FA | SE,SO | Y | N | 75 | G | VDG | DB | B |  |  | 0 | 0 | 0 |  |  | C | C | C |  |  | Y |  | N | 0 | 0 | 0 |  |  | 0 | 0 | 0 |  |  | 0 | 0 | 0 |  |  | VF | F | F
3028 | 227548 | 1268739 | VP1 | haVR(pe) | 3v | 4 | G | M | 40 | 0 | 0 | 0 | 0 | 0 | 0 | 0 | M | N | 3 | 1 | 3 | W | N |  |  | Y | N | 120 |  | VDG | VDG | VDG | VDG | VDG | 0 | 0 | 0 | 0 | 0 | C | C | C | C | C | N |  | Y | 0 | 0 | 0 | 0 | 0 | 0 | 0 | 0 | 0 | 0 | 0 | 0 | 0 | 0 | 0 | 0 | 0 | VF | VF | VF
3029 | 220504 | 1264505 | VP2 | haVR(pe) | 2v | 3 | G | M | 40 | 0 | 0 | 0 | 0 | 0 | 1 | 0 | M | N | 1 | 0 | 1 | S | Y | FM |  | Y | N | 120 |  | BL | BL | VDG | VDGB | VDGB | O | O | FFR | FFR | FFR | C | C | C | C | C | N |  | Y | 0 | 0 | 0 | VFFG | VFFG | 0 | 0 | 0 | SL | SL | 0 | 0 | 0 | CCS | CCS | VF | VF | F | VF | VF
3030 | 221010 | 1264503 | VH1 | haVR | 1v | 1 | F |  | 50 | 0 | 0 | 0 | 0 | 0 | 0 | 0 | I | N | 2 | 1 | 2 | WO | N |  |  | Y | N | 120 |  | VDGB | VDGB | VDGB | VDGB | VDGB | FFR | FFR | CDR | CDR | CDR | C | C | C | C | C | N |  | Y | 0 | 0 | 0 | 0 | 0 | 0 | 0 | 0 | 0 | 0 | 0 | 0 | 0 | 0 | 0 | VF | VF | F | VF | VF
3031 | 220688 | 1263920 | L2 | liLP | N2dt | 16 | H | M | 0 | A | A | 0 |  |  | 0 | 0 | W | N | 2 | 0 | 1 | S | Y | GR |  | N | N | 0 | R
3032 | 221506 | 1265415 | L2 | liLP | N2dt | 14 | H | M | 0 | A | A | 0 | 3 | 0 | 0 | 0 | W | N | 2 | 2 | 1 | WS | N |  |  | Y | N | 0 | R
3033 | 221982 | 1264533 | L2 | liLP | N2d | 10 |  | M | 0 | A | A | 0 | 3 | 0 | 0 | 0 | W | N | 2 | 1 | 2 | WO | N |  |  | Y | N | 0 | R
3034 | 222510 | 1264509 | L1 | haLP | N2dt | 16 | H | M | 0 | A | A | 0 | 2 | 0 | 0 | 0 | W | N | 2 | 0 | 1 | S | Y | CH |  | Y | N | 15 | R | DB |  |  |  |  | O FFR: 0; C C: GSC |  |  | AFG |  |  |  |  | 0 |  |  |  |  | 0 |  |  |  |  | 0
3035 | 222902 | 1264669 | L2 | liLP | N2d | 5 | G | M | 0 | A | A | 0 | 2 | 0 | 0 | 0 | W | N | 2 | 1 | 2 | WO | N |  |  | Y | N | 0 | R
3036 | 223488 | 1264999 | VP2 | haVR(pe) | 1v | 1 | F |  | 40 | 0 | 0 | 0 | 0 | 0 | 0 | 0 | I | N | 1 | 0 | 3 | G2 | N |  |  | Y | N | 120 |  | VDG | VDG | VDGB | VDGB | VDGB | 0 | 0 | CDR | CDR | CDR | C | C | C | C | C | N |  | Y | 0 | 0 | 0 | 0 | 0 | 0 | 0 | 0 | 0 | 0 | 0 | 0 | 0 | 0 | 0 | VF | VF | F | F | F
3037 | 247998 | 1290003 | VP1 | haVR(pe) | N2t | 22 | H | M | 20 | M | M | 0 | 0 | 0 | 0 | 0 | M | N | 1 | 0 | 2 | S | Y | SE |  | Y | N | 120 |  | VDGB | BL | BL | VDG | VDG | 0 | 0 | 0 | 0 | 0 | C | C | C | C | C | N |  | Y | FFG,FG | CFG,CG | CFG,CG | VFFG | VFFG | 0 | 0 | 0 | 0 | 0 | 0 | 0 | 0 | 0 | FC | 0 | 0 | 0 | 0 | 0
3038 | 248485 | 1289989 | VH1 | haVR | 5v | 10 | R | M | 10 | 0 | 0 | 0 | 0 | 0 | 0 | 0 | M | N | 2 | 0 | 2 | S | Y | SO |  | Y | N | 120 |  | VDGB | VDGB | VDGB | VDGB | B | 0 | 0 | 0 | 0 | 0 | C | C | C | C | SC | N |  | Y | FFG | FFG | FFG | FFG | FFG | 0 | 0 | 0 | 0 | 0 | 0 | 0 | 0 | 0 | 0 | F | F | F | F | F
3039 | 248999 | 1289996 | VP2 | haVR(pe) | 4v | 8 | U | M | 20 | 0 | F | 0 | 0 | 0 | 0 | 0 | M | N | 2 | 1 | 3 | GW | N |  |  | Y | N | 120 |  | VDG | VDG | VDG | VDGB | VDGB | 0 | 0 | 0 | 0 | 0 | C | C | C | SC | SC | N |  | Y | 0 | 0 | 0 | FFG | FFG | 0 | 0 | 0 | 0 | 0 | 0 | 0 | 0 | 0 | 0 | VF | VF | VF | VF | VF
3040 | 249496 | 1289997 | VH1 | haVR | 2v | 3 | G | M | 10 | 0 | 0 | 0 | 0 | 0 | 1 | 0 | M | N | 3 | 0 | 3 | W | N |  |  | Y | N | 120 |  | VDGB | VDGB | VDGB | VDGB | VDGB | 0 | FFR | FFR | 0 | 0 | C | C | C | C | C | N |  | Y | 0 | 0 | 0 | 0 | 0 | 0 | 0 | 0 | 0 | 0 | 0 | 0 | 0 | 0 | 0 | VF | VF | VF | VF | VF
3041 | 249997 | 1290005 | VP1 | haVR(pe) | 1v | 2 | G | M | 20 | 0 | 0 | 0 | 0 | 1 | 1 | 0 | M | N | 2 | 0 | 3 | S | Y | CH |  | Y | N | 120 |  | BL | BL | BL | BL | BL | 0 | 0 | 0 | 0 | 0 | C | C | C | C | C | N |  | Y | 0 | VFFG | VFFG | VFFG | VFFG | 0 | 0 | 0 | 0 | 0 | 0 | 0 | 0 | VFC | VFC | VF | VF | VF | VF | VF
3042 | 250505 | 1290000 | L3 | hkLP | N2d | 7 | U | M | 15 | C | C | 0 | 0 | 0 | 0 | 0 | M | N | 2 | 1 | 3 | GW | N |  |  | Y | N | 25 | S | VDGB |  |  |  |  | O FFR: 0; C C: C |  |  | CFG,CG |  |  |  |  | 0 |  |  |  |  | 0 |  |  |  |  | 0
3043 | 250997 | 1289997 | VH1 | haVR | 3v | 5 | G | M | 20 | F | F | 0 | 0 | 0 | 0 | 0 | M | N | 1 | 0 | 3 | G2 | N |  |  | Y | N | 120 |  | VDGB | VDGB | VDGB | VDGB | VDGB | 0 | 0 | 0 | 0 | 0 | C | C | C | C | C | N |  | Y | VFFG | FFG | FFG | FFG | FFG | 0 | 0 | 0 | 0 | 0 | 0 | 0 | 0 | 0 | 0 | 0 | 0 | 0 | 0 | 0
3045 | 247498 | 1289502 | VH1 | haVR | 1v | 2 | F |  | 20 | 0 | 0 | 0 | 0 | 0 | 0 | 0 | I | N | 1 | 1 | 3 | G3 | N |  |  | Y | N | 120 |  | VDGB | VDGB | DGB | DGB | DGB | FDR | FDR | CDR | CDR | CDR | C | C | C | C | C | N |  | Y | 0 | 0 | 0 | 0 | 0 | 0 | 0 | 0 | 0 | 0 | 0 | 0 | 0 | 0 | 0 | VF | VF | VF | VF | VF
3046 | 248001 | 1289499 | VP1 | haVR(pe) | 3v | 4 | G | M | 20 | 0 | 0 | 0 | 0 | 0 | 0 | 0 | I | N | 2 | 0 | 3 | S | Y | SE |  | Y | N | 120 |  | BL | VDG | VDG | VDG | VDG | FFR | CDR | CDR | CDR | CDR | C | C | C | C | C | N |  | Y | 0 | 0 | 0 | 0 | 0 | 0 | 0 | 0 | 0 | 0 | 0 | 0 | 0 | 0 | 0 | VF | F | F | C | C
3047 | 248503 | 1289490 | VP1 | haVR(pe) | 2v | 3 | G2 | M | 25 | 0 | 0 | 0 | 0 | 0 | 0 | 0 | M | N | 2 | 1 | 2 | S | Y | SO |  | Y | Y | 120 |  | VDGB | VDG | VDG | VDG | VDG | 0 | FDR | FDR | FDR | FDR | C | C | C | C | C | N |  | Y | 0 | 0 | 0 | 0 | 0 | 0 | 0 | 0 | 0 | 0 | 0 | 0 | 0 | 0 | 0 | 0 | F | F | VF | VF
3048 | 248995 | 1289501 | VP1 | haVR(pe) | 1v | 2 | F |  | 40 | 0 | 0 | 0 | 0 | 0 | 0 | 0 | M | N | 1 | 0 | 3 | G2 | N |  |  | Y | N | 120 |  | BL | BL | VDG | VDG | VDG | 0 | 0 | FDR | FDR | FDR | C | C | C | C | C | N |  | Y | 0 | 0 | 0 | 0 | 0 | 0 | 0 | 0 | 0 | 0 | 0 | 0 | 0 | 0 | 0 | 0 | 0 | 0 | 0 | 0
3049 | 249500 | 1289502 | VP1 | haVR(pe) | 4v | 7 |  | M | 25 | 0 | 0 | 0 | 0 | 0 | 0 | 0 | M | N | 2 | 1 | 3 | GW | N |  |  | Y | N | 120 |  | VDG | VDG | VDG | VDG | LOB | 0 | 0 | 0 | 0 | 0 | C | C | C | C | C | N |  | Y | 0 | 0 | 0 | 0 | 0 | 0 | 0 | 0 | 0 | 0 | 0 | 0 | 0 | 0 | 0 | 0 | 0 | 0 | 0 | 0
3050 | 249502 | 1288997 | L3 | hkLP | N2d | 7 | U | M | 0 | M | F | 0 | 0 | 0 | 0 | 0 | W | N | 2 | 1 | 3 | GW | N |  |  | Y | N | 45 | S | BL: VDGB; VDG: VDGB; FDR FFR: 0; FDR CDR: 0; C C: C; C C: SCL; N N: N |  | N | FFG,FG | MFG |  |  |  | 0 | 0 |  |  |  | 0 | 0 |  |  |  | 0 | 0
3051 | 249007 | 1288996 | L1 | haLP | N2dt | 10 | H | M | 0 | A | F | 0 | 2 | 0 | 0 | 1 | W | N | 3 | 1 | 3 | W | N |  |  | Y | N | 15 | R | BL: DB; FDR FFR: 0; C C: CL |  |  | AFG |  |  |  |  | 0 |  |  |  |  | 0 |  |  |  |  | 0
3052 | 248495 | 1289000 | VE | nlVR(pe) | N2d | 4 | G | M | 20 | 0 | 0 | 0 | 0 | 0 | 0 | 0 | M | N | 3 | 2 | 3 | WS | N |  |  | Y | N | 90 | R | BL | BL | BL | VDG |  | 0 | 0 | 0 | 0 |  | C | C | C | C |  | N |  | Y | 0 | 0 | 0 | 0 |  | 0 | 0 | 0 | 0 |  | 0 | 0 | 0 | 0 |  | 0 | 0 | 0 | 0
3053 | 248135 | 1289039 | L1 | haLP | N2dt | 17 | H | M | 0 | M | F | 0 | 2 | 0 | 0 | 1 | W | N | 2 | 0 | 2 | S | Y | SO |  | Y | N | 15 | R | BL: VDGB; FDR FFR: 0; C C: SCL |  |  | AFG |  |  |  |  | 0 |  |  |  |  | 0 |  |  |  |  | 0
3054 | 250497 | 1290513 | VP2 | haVR(pe) | 3v | 5 | G | M | 20 | 0 | 0 | 0 | 0 | 0 | 1 | 0 | M | N | 2 | 1 | 3 | GW | N |  |  | Y | Y | 120 |  | VDG | VDG | VDG | VDGB | VDGB | 0 | 0 | 0 | 0 | 0 | C | C | C | C | C | N |  | Y | 0 | 0 | 0 | FFG | FFG | 0 | 0 | 0 | 0 | 0 | 0 | 0 | 0 | 0 | 0 | VF | VF | VF | VF | VF
3055 | 250511 | 1290997 | VP1 | haVR(pe) | 2v | 3 | G | C | 30 | 0 | 0 | 0 | 0 | 0 | 0 | 0 | M | N | 1 | 1 | 3 | S | Y | SO |  | Y | N | 120 |  | BL | BL | BL | BL | B | 0 | 0 | 0 | 0 | 0 | C | C | C | C | C | N |  | Y | VFFG | VFFG | VFFG | FFG,FG | FFG,FG | 0 | 0 | 0 | 0 | 0 | 0 | 0 | 0 | 0 | 0 | VF | VF | VF | VF | VF
3056 | 250478 | 1291521 | L3 | hkLP | N2d | 12 | R | M | 10 | M | M | 0 | 0 | 0 | 0 | 0 | W | N | 1 | 1 | 2 | S | Y | FA | SE,FM | N | N | 35 | G | BL: BL; VDG: VDGB; FDR FFR: 0; FDR CDR: 0; C C: C; C C: CL; N N: N |  | N | CFG,CG | MFG,MG |  |  |  | 0 | 0 |  |  |  | 0 | 0 |  |  |  | 0 | 0
3057 | 250487 | 1291988 | VP1 | haVR(pe) | 3v | 5 | U | M | 30 | 0 | 0 | 0 | 0 | 0 | 0 | 0 | M | N | 1 | 1 | 3 | G3 | N |  |  | Y | N | 120 |  | BL | BL | BL | BL | B | 0 | 0 | 0 | 0 | 0 | C | C | C | C | C | N |  | Y | 0 | 0 | 0 | 0 | 0 | 0 | 0 | 0 | 0 | 0 | 0 | 0 | 0 | 0 | 0 | 0 | 0 | 0 | 0 | 0
3058 | 250516 | 1292455 | L3 | hkLP | N2d | 12 | R | M | 0 | M | C | 0 | 0 | 0 | 0 | 0 | W | N | 1 | 1 | 2 | S | Y | SO |  | N | N | 16 | G | BL: BL; FDR FFR: 0; C C: CL |  |  | FFG |  |  |  |  | 0 |  |  |  |  | 0 |  |  |  |  | 0
3059 | 250099 | 1292478 | VP2 | haVR(pe) | N2t | 15 | R | M | 20 | F | VF | 0 | 0 | 0 | 0 | 0 | M | N | 2 | 1 | 3 | GW | N |  |  | Y | N | 120 |  | VDG | VDG | VDG | VDGB | VDGB | 0 | 0 | 0 | 0 | 0 | C | C | C | C | C | N |  | Y | 0 | 0 | 0 | 0 | 0 | 0 | 0 | 0 | 0 | 0 | 0 | 0 | 0 | 0 | 0 | 0 | 0 | 0 | 0 | 0
3060 | 249996 | 1291980 | VH1 | haVR | N2t | 15 | R | M | 20 | 0 | 0 | 0 | 0 | 0 | 0 | 0 | M | N | 1 | 1 | 3 | G3 | N |  |  | Y | N | 120 |  | DGB | DGB | DGB |  |  | 0 | 0 | 0 |  |  | C | C | C |  |  | N |  | Y | VFFG | FFG,FG | FFG,FG |  |  | 0 | 0 | 0 |  |  | 0 | 0 | 0 |  |  | 0 | 0 | 0
3061 | 249979 | 1291518 | VP1 | haVR(pe) | 4v | 7 | G | M | 40 | 0 | 0 | 0 | 0 | 0 | 0 | 0 | M | N | 1 | 1 | 3 | G3 | N |  |  | Y | N | 120 |  | BL | BL | BL | BL | B | 0 | 0 | 0 | 0 | 0 | C | C | C | C | C | N |  | Y | 0 | 0 | 0 | 0 | 0 | 0 | 0 | 0 | 0 | 0 | 0 | 0 | 0 | 0 | 0 | 0 | 0 | 0 | 0 | 0
3062 | 249993 | 1291013 | VP2g | haVR(pe) | 4v | 8 | U | M | 10 | C | M | 0 | 0 | 0 | 0 | 0 | M | N | 1 | 1 | 3 | S | Y | SE |  | Y | N | 65 | G | BL | BL | DGB |  |  | 0 | 0 | 0 |  |  | C | C | C |  |  | N |  | Y | VFFG | VFFG | MFG,MG |  |  | 0 | 0 | 0 |  |  | 0 | 0 | 0 |  |  | 0 | 0 | 0
3063 | 249997 | 1290499 | Un | Un | N2d | 7 | U | M | 10 | 0 | M | 0 | 0 | 0 | 0 | 0 | W | N | 2 | 0 | 3 | GW | N |  |  | Y | N | 30 | R | BL: VDG; FDR FFR: 0; C C: C; N N: N |  | N | VFFG |  |  |  |  | 0 |  |  |  |  | 0 |  |  |  |  | 0
3064 | 249500 | 1290498 | VP1 | haVR(pe) | 3v | 6 | U | M | 20 | VF | M | 0 | 0 | 0 | 0 | 0 | M | N | 2 | 1 | 2 | S | Y | SO |  | Y | N | 120 |  | BL | VDG | VDG | VDG | VDG | 0 | 0 | 0 | 0 | 0 | C | C | C | C | C | N |  | Y | VFG | FG | FG | 0 | 0 | 0 | 0 | 0 | 0 | 0 | 0 | 0 | 0 | 0 | 0 | 0 | 0 | 0 | 0 | 0
3065 | 249494 | 1291011 | Un | Un | N2d | 6 | U | M | 0 | M | M | 0 | 0 | 0 | 0 | 0 | W | N | 1 | 0 | 3 | S | Y | FA | SE,FM | Y | N | 45 | R | BL: VDGB; VDG: VDGB; FDR FFR: 0; FDR CDR: 0; C C: C; C C: C; N N: N |  | N | 0 | FFG |  |  |  | 0 | 0 |  |  |  | 0 | 0 |  |  |  | 0 | 0
3066 | 249494 | 1291499 | VP1 | haVR(pe) | 3v | 5 | G | M | 25 | 0 | 0 | 0 | 0 | 0 | 0 | 0 | M | N | 1 | 0 | 3 | G2 | N |  |  | Y | N | 120 |  | VDG | VDG | VDG | VDG | VDG | 0 | FFR | FFR | FFR | FFR | C | C | C | C | C | N |  | Y | 0 | 0 | 0 | 0 | 0 | 0 | 0 | 0 | 0 | 0 | 0 | 0 | 0 | 0 | 0 | 0 | 0 | 0 | 0 | 0
3067 | 249490 | 1291998 | VP1 | haVR(pe) | 1v | 2 | F |  | 20 | 0 | 0 | 0 | 0 | 0 | 0 | 0 | M | N | 1 | 0 | 3 | G2 | N |  |  | Y | N | 120 |  | VDG | VDG | VDG | VDG | VDG | FFR | FFR | CDR | CDR | CDR | C | C | C | C | C | N |  | Y | 0 | 0 | 0 | 0 | 0 | 0 | 0 | 0 | 0 | 0 | 0 | 0 | 0 | 0 | 0 | 0 | 0 | 0 | VF | VF
3068 | 249031 | 1291495 | L3 | hkLP | N2d | 5 | G | M | 0 | M | F | 0 | 0 | 0 | 0 | 0 | W | N | 2 | 1 | 3 | GW | N |  |  | Y | N | 17 | G | VDG: VDGB; FFR: 0; C: C |  |  | MFG |  |  |  |  | 0 |  |  |  |  | 0 |  |  |  |  | 0
3069 | 249005 | 1291005 | L3 | hkLP | N2d | 2 | F |  | 0 | C | M | 0 | 0 | 0 | 0 | 0 | W | N | 3 | 2 | 2 | WS | N |  |  | Y | N | 10 | G | VDG: BL; FFR: 0; C: CL |  |  | CFG,VFG |  |  |  |  | 0 |  |  |  |  | 0 |  |  |  |  | 0
3070 | 249007 | 1290471 | VE | nlVR(pe) | N2d | 5 | G | M | 20 | 0 | M | 0 | 0 | 0 | 0 | 0 | M | N | 1 | 0 | 3 | S | Y | N |  | Y | N | 65 | R | VDG | VDG | VDG |  |  | 0 | 0 | 0 |  |  | C | C | C |  |  | N |  | Y | 0 | 0 | 0 |  |  | 0 | 0 | 0 |  |  | 0 | 0 | 0 |  |  | 0 | 0 | 0
3071 | 248501 | 1290499 | VH1 | haVR | 1v | 2 | F |  | 20 | 0 | 0 | 0 | 0 | 0 | 0 | 0 | I | N | 1 | 0 | 3 | G2 | N |  |  | Y | N | 120 |  | VDGB | VDGB | VDGB | VDGB | VDGB | FFR | FFR | CDR | CDR | CDR | C | C | C | C | C | N |  | Y | 0 | 0 | 0 | 0 | 0 | 0 | 0 | 0 | 0 | 0 | 0 | 0 | 0 | 0 | 0 | 0 | 0 | VF | VF | VF
3072 | 247495 | 1288996 | VH1 | haVR | 3v | 5 | G | M | 40 | 0 | 0 | 0 | 0 | 0 | 0 | 0 | M | N | 2 | 0 | 2 | S | Y | CH,SO |  | Y | N | 120 |  | VDGB | VDGB | VDGB | DGB | VDGB | FFR | FFR | FFR | FFR | FFR | C | C | C | C | C | N |  | Y | 0 | 0 | 0 | 0 | 0 | 0 | 0 | 0 | 0 | 0 | 0 | 0 | 0 | 0 | 0 | 0 | VF | VF | VF | VF
3073 | 247013 | 1288944 | VP1 | haVR(pe) | 4v | 7 | U | M | 20 | 0 | 0 | 0 | 0 | 0 | 0 | 0 | M | N | 2 | 1 | 2 | WO | N |  |  | Y | N | 120 |  | BL | BL | BL | VDG | VDG | 0 | 0 | 0 | 0 | 0 | C | C | C | C | C | N |  | Y | 0 | 0 | 0 | VFFG | VFFG | 0 | 0 | 0 | 0 | 0 | 0 | 0 | 0 | 0 | 0 | 0 | 0 | 0 | 0 | 0
3074 | 246004 | 1288504 | L3 | hkLP | N2d | 10 | R | M | 0 | M | M | 0 | 1 | 0 | 0 | 0 | W | N | 2 | 1 | 1 | S | Y | FM |  | Y | N | 50 | G | VDB | VDB |  |  |  | FFR: 0; FFR: 0; C: C; C: C; N: N |  | N | FFG | CS,CG |  |  |  | 0 | 0 |  |  |  | 0 | 0 |  |  |  | 0 | 0
3075 | 246545 | 1288502 | VH1 | haVR | 2v | 3 | G | M | 40 | 0 | 0 | 0 | 0 | 0 | 0 | 0 | I | N | 1 | 0 | 2 | S | Y | SO |  | Y | N | 120 |  | VDGB | VDGB | VDGB | VDGB | VDGB | FFR | CDR | CDR | FFR | FFR | C | C | C | C | C | N |  | Y | 0 | VFFG | VFFG | VFFG | VFFG | 0 | 0 | 0 | 0 | 0 | 0 | 0 | 0 | 0 | 0 | VF | F | F | F | F
3076 | 247035 | 1288549 | VP2 | haVR(pe) | 2v | 3 | G | M | 30 | 0 | 0 | 0 | 0 | 0 | 0 | 0 | M | N | 1 | 0 | 0 | S | Y | SO |  | N | N | 120 |  | VDG | VDG | VDG | VDGB | VDGB | 0 | FFR | FFR | FDR | FDR | C | C | C | C | C | N |  | Y | 0 | 0 | 0 | 0 | 0 | 0 | 0 | 0 | 0 | 0 | 0 | 0 | 0 | 0 | 0 | 0 | VF | VF | VF | VF
3077 | 247491 | 1288506 | VP1 | haVR(pe) | 3v | 4 | G | M | 40 | 0 | 0 | 0 | 0 | 0 | 0 | 0 | M | N | 2 | 1 | 3 | GW | N |  |  | Y | N | 120 |  | BL | BL | BL | BL | BL | 0 | 0 | 0 | 0 | 0 | C | C | C | C | C | N |  | Y | VFFG | VFFG | VFFG | VFFG | VFFG | 0 | 0 | 0 | 0 | 0 | 0 | 0 | 0 | 0 | 0 | 0 | 0 | 0 | 0 | 0
3078 | 247886 | 1288454 | L3 | hkLP | N2d | 7 | U | M | 5 | M | M | 0 | 0 | 0 | 0 | 0 | W | N | 1 | 0 | 1 | S | Y | SO |  | Y | N | 18 | S | VDGB |  |  |  |  | 0 | C C: SCL |  |  | CFG,CG |  |  |  |  | 0 |  |  |  |  | 0 |  |  |  |  | 0
3079 | 245006 | 1288003 | L3 | hkLP | N2d | 7 | U | M | 0 | A | A | 0 | 0 | 0 | 0 | 1 | W | N | 2 | 2 | 3 | GW | N |  |  | Y | N | 15 | G | VDGB |  |  |  |  | 0 | [12 empty] | CFGG |  |  |  |  | 0 |  |  |  |  | 0 |  |  |  |  | 0 | bar: C C
3080 | 245497 | 1288008 | L2 | liLP | N2d | 7 | U | M | 0 | A | A | 0 | 2 | 0 | 0 | 0 | W | N | 2 | 1 | 3 | GW | N |  |  | Y | N | 10 | R | VDGB |  |  |  |  | 0 | C C: SCL |  |  | AFG,MG |  |  |  |  | 0 |  |  |  |  | 0 |  |  |  |  | 0
3081 | 245993 | 1288008 | VE | nlVR | N2d | 3 | G | M | 30 | 0 | VF | 0 | 0 | 0 | 0 | 0 | W | N | 1 | 0 | 3 | G2 | N |  |  | Y | N | 50 | R | VDGB | VDGB |  |  |  | 0 | CDR FFR: 0; C C: C; C C: C; N N: N |  | Y | VFS | VFS |  |  |  | 0 | 0 |  |  |  | 0 | 0 |  |  |  | 0 | 0
3082 | 246492 | 1288010 | VP1 | haVR(pe) | 1v | 2 | F |  | 40 | 0 | 0 | 0 | 0 | 0 | 0 | 0 | M | N | 1 | 0 | 3 | S | Y | SO |  | Y | N | 120 |  | BL | BL | BL | BL | BL | 0 | 0 | FFR | FFR | FFR | C | C | C | C | C | N |  | Y | 0 | 0 | 0 | 0 | 0 | 0 | 0 | 0 | 0 | 0 | 0 | 0 | 0 | 0 | 0 | 0 | 0 | 0 | 0 | 0
3083 | 246997 | 1287995 | VH1 | haVR | 3v | 6 | U | M | 20 | 0 | 0 | 0 | 0 | 0 | 0 | 0 | M | N | 1 | 0 | 3 | S | Y | M,SO |  | M | Y | 120 |  | VDGB | VDGB | VDGB | VDGB |  | 0 | 0 | FDR | FDR | FDR | C | C | C | C | C | N |  | Y | 0 | 0 | 0 | VFFG | VFFG | 0 | 0 | 0 | 0 | 0 | 0 | 0 | 0 | 0 | 0 | 0 | 0 | VF | VF
3084 | 247499 | 1288012 | Un | Un | N2d | 9 | R | M | 0 | F | F | 0 | 1 | 0 | 0 | 0 | W | N | 1 | 0 | 3 | G2 | N |  |  | Y | N | 30 | R | DB | DB |  |  |  | 0 | CDR FFR: 0; C C: C; C C: C; N N: N |  | N | FFG | FFG |  |  |  | 0 | 0 |  |  |  | 0 | 0 |  |  |  | 0 | 0
3085 | 247810 | 1288011 | L1 | haLP | N2dt | 26 | H | M | 0 | M | F | 0 | 1 | 0 | 0 | 0 | W | N | 1 | 0 | 3 | G2 | N |  |  | Y | N | 15 | R | DB |  |  |  |  | 0 | C C: SCL |  |  | VFFG |  |  |  |  | 0 |  |  |  |  | 0 |  |  |  |  | 0
3086 | 244555 | 1287966 | L3 | hkLP | N2dt | 17 | R | M | 0 | A | A | 0 | 0 | 0 | 0 | 1 | W | N | 2 | 2 | 3 | GW | N |  |  | Y | N | 25 | G | VDB |  |  |  |  | 0 | C C: SCL |  |  | CFG,MG |  |  |  |  | 0 |  |  |  |  | 0 |  |  |  |  | 0
3088 | 243999 | 1287500 | VP1 | haVR(pe) | 2v | 3 | G2 | M | 20 | F | M | 0 | 0 | 0 | 0 | 0 | M | N | 1 | 0 | 2 | S | Y | FM |  | Y | N | 110 | G | VDG | VDG | VDG | VDG |  | 0 | 0 | 0 | FFR |  | C | C | C | C |  | N |  | Y | 0 | 0 | 0 | VFFG |  | 0 | 0 | 0 | 0 |  | 0 | 0 | 0 | 0 |  | 0 | 0 | 0 | 0
3089 | 244495 | 1287509 | L1 | haLP | N2dt | 18 | H | M | 0 | A | A | 0 | 0 | 0 | 0 | 1 | W | N | 2 | 0 | 3 | GW | N |  |  | Y | N | 15 | R | VDG |  |  |  |  | 0 | [12 empty] | CFG |  |  |  |  | 0 |  |  |  |  | 0 |  |  |  |  | 0 | bar: C C
3090 | 244998 | 1287508 | VE | nlVR | N2dt | 14 | R | M | 20 | VF | M | 0 | 0 | 0 | 0 | 0 | W | N | 1 | 0 | 3 | S | Y | FM |  | Y | N | 100 | R | VDGB | DB | DB | DB |  | 0 | 0 | 0 | 0 |  | C | C | C | C |  | N |  | Y | 0 | 0 | 0 | 0 |  | 0 | 0 | 0 | 0 |  | 0 | 0 | 0 | 0 |  | 0 | F | F | F
3091 | 245502 | 1287510 | VP2 | haVR(pe) | 1v | 1 | F |  | 40 | 0 | 0 | 0 | 0 | 0 | 0 | 0 | M | N | 2 | 0 | 3 | GW | N |  |  | Y | N | 120 |  | VDG | VDG | VDG | VDGB | VDGB | 0 | 0 | FFR | FFR | FFR | C | C | C | C | C | N |  | Y | 0 | 0 | 0 | 0 | 0 | 0 | 0 | 0 | 0 | 0 | 0 | 0 | 0 | 0 | 0 | VF | VF | F | F | F
3092 | 245977 | 1287489 | VP1 | haVR(pe) | 1v | 1 | F |  | 40 | 0 | 0 | 0 | 0 | 0 | 0 | 0 | I | N | 1 | 0 | 3 | G2 | N |  |  | Y | N | 120 |  | VDG | VDG | VDG | VDG | VDG | 0 | 0 | CDR | CDR | CDR | C | C | C | C | C | N |  | Y | 0 | 0 | 0 | 0 | 0 | 0 | 0 | 0 | 0 | 0 | 0 | 0 | 0 | 0 | 0 | VF | VF | F | F | F
3093 | 246499 | 1287500 | VP1 | haVR(pe) | 1v | 2 | F |  | 40 | 0 | 0 | 0 | 0 | 0 | 0 | 0 | M | N | 1 | 0 | 3 | G2 | N |  |  | Y | N | 120 |  | VDG | VDG | VDG | VDG | VDG | 0 | 0 | FDR | FDR | FDR | C | C | C | C | C | N |  | Y | 0 | 0 | 0 | 0 | 0 | 0 | 0 | 0 | 0 | 0 | 0 | 0 | 0 | 0 | 0 | VF | VF | VF | VF | VF
3094 | 246999 | 1287499 | L1 | haLP | N2dt | 20 | H | M | 0 | A | A | 0 | 0 | 0 | 0 | 0 | W | N | 1 | 0 | 3 | S | Y | FM |  | Y | N | 15 | R | DB |  |  |  |  | 0 | [12 empty] | MFG |  |  |  |  | 0 |  |  |  |  | 0 |  |  |  |  | 0 | bar: C C
3096 | 243502 | 1287014 | L3 | hkLP | N2dt | 20 | H | M | 0 | M | M | 0 | 0 | 0 | 1 | 0 | W | N | 2 | 1 | 2 | S | Y | N |  | N | N | 20 | G | VDGB |  |  |  |  | 0 | [12 empty] | CG,CS |  |  |  |  | 0 |  |  |  |  | 0 |  |  |  |  | 0 | bar: C C
3097 | 244006 | 1286991 | VP2 | haVR(pe) | 4v | 7 | U | M | 40 | F | C | 0 | 0 | 0 | 0 | 0 | M | N | 2 | 0 | 1 | S | Y | FA | SO,SE,FM | N | N | 120 |  | VDG | BL | BL | VDGB | VDGB | 0 | 0 | 0 | FFR | FFR | C | C | C | C | C | N |  | Y | VFFG | VFFG | VFFG | VFFG | VFFG | 0 | 0 | 0 | 0 | 0 | 0 | 0 | 0 | 0 | 0 | 0 | 0 | 0 | 0 | 0
3098 | 244511 | 1286967 | CVg | vrCM | 2r | 3 | G2 | C | 30 | 0 | F | 0 | 0 | 0 | 0 | 0 | M | N | 2 | 1 | 3 | GW | N |  |  | Y | N | 90 | G | VDGB | DB | DB | DB |  | 0 | FDR | FDR | FFR |  | C | C | C | C |  | N |  | N | VFFG | FFG,FG | FFG,FG | FFG,FG |  | 0 | 0 | 0 | 0 |  | 0 | 0 | 0 | 0 |  | 0 | F | F | C
3099 | 244995 | 1287005 | VP2 | haVR(pe) | 4v | 7 | U | M | 20 | 0 | 0 | 0 | 0 | 0 | 1 | 0 | M | N | 2 | 1 | 2 | S | Y | SE |  | Y | N | 120 |  | VDG | VDG | VDG | VDGB | VDGB | 0 | FFR | FFR | FFR | FFR | C | C | C | C | C | N |  | Y | 0 | 0 | 0 | FG | FG | 0 | 0 | 0 | 0 | 0 | 0 | 0 | 0 | 0 | 0 | 0 | VF | VF | VF | VF
3100 | 245434 | 1286990 | L3 | hkLP | N2t | 15 | R | M | 10 | M | M |  | 0 | 0 | 1 | 0 | W | N | 2 | 1 | 2 | S | Y | SE |  | N | N | 36 | G | BL | VDB |  |  |  | 0 | CDR FFR: 0; C C: C; C C: CL; N N: N |  | N | FFG,FG | CG,CS |  |  |  | 0 | 0 |  |  |  | 0 | 0 |  |  |  | 0 | 0
3101 | 246010 | 1287012 | P | plLV | 3r | 4 | G | M | 10 | 0 | 0 | 0 | 0 | 0 | 0 | 0 | I | N | 2 | 0 | 2 | S | Y | FA | SE,FM | N | N | 120 |  | VDB | DB | DYB | OB | OB | 0 | 0 | CDR | CDR | CDR | C | C | C | C | C | N |  | N | 0 | 0 | 0 | VFFG | VFFG | 0 | 0 | 0 | 0 | 0 | 0 | 0 | 0 | 0 | 0 | 0 | F | C | C | C
3102 | 246482 | 1286995 | VP2 | haVR(pe) | 1v | 1 | F |  | 30 | 0 | 0 | 0 | 0 | 1 | 0 | 0 | I | N | 2 | 0 | 3 | GW | N |  |  | Y | Y | 120 |  | VDG | VDG | VDG | VDGB | VDGB | FFR | CDR | CDR | CDR | CDR | C | C | C | C | C | N |  | Y | 0 | 0 | 0 | 0 | 0 | 0 | 0 | 0 | 0 | 0 | 0 | 0 | 0 | 0 | 0 | VF | F | F | C | C
3103 | 247012 | 1286974 | VP2 | haVR(pe) | 3v | 5 | U | M | 40 | 0 | 0 | 0 | 0 | 1 | 1 | 0 | M | N | 1 | 1 | 3 | G3 | N |  |  | Y | Y | 120 |  | VDG | VDGB | VDGB | DB | DB | 0 | 0 | 0 | 0 | 0 | C | C | C | C | C | N |  | Y | 0 | FFG,FG | FFG,FG | FFG,FG | FFG,FG | 0 | 0 | 0 | 0 | 0 | 0 | 0 | 0 | FC | FC | F | C | C | C | C
3104 | 247473 | 1287029 | Bg | haLV | 5r | 10 | R | M | 10 | 0 | F | 0 | 0 | 0 | 1 | 0 | W | N | 2 | 1 | 3 | GW | N |  |  | Y | N | 60 | G | VDGB | DB | DB |  |  | 0 | 0 | 0 |  |  | C | CL | CL |  |  | N |  | N | 0 | CG,CS |  |  |  | 0 | 0 | 0 |  |  | 0 | 0 | 0 |  |  | 0 | 0 | 0
3105 | 243010 | 1286504 | VP2 | haVR(pe) | 2v | 3 | G2 | M | 30 | 0 | 0 | 0 | 0 | 0 | 0 | 0 | M | N | 3 | 0 | 3 | W | N |  |  | Y | N | 120 |  | VDG | VDG | VDGB | VDGB | VDGB | 0 | 0 | 0 | FFR | FFR | C | C | C | C | C | N |  | Y | 0 | 0 | VFG | VFG | VFG | 0 | 0 | 0 | 0 | 0 | 0 | 0 | 0 | FC | FC | 0 | 0 | 0 | 0 | 0
3106 | 243502 | 1286506 | L3 | hkLP | N2dt | 28 | H | M | 0 | A | A | 0 | 0 | 0 | 0 | 1 | W | N | 1 | 0 | 2 | S | Y | FA | SE,SO | N | N | 15 | G | DB |  |  |  |  | FFR: 0; C: SCL |  |  | AFG,AG,VFS |  |  |  |  | 0 |  |  |  |  | 0 |  |  |  |  | 0
3107 | 243987 | 1286491 | L3 | hkLP | N2dt | 19 | H | M | 0 | A | A | 0 | 0 | 0 | 0 | 1 | W | N | 2 | 0 | 3 | GW | N |  |  | Y | N | 10 | G | VDGB |  |  |  |  | FFR: 0; C: CL |  |  | AFG,FG,FS |  |  |  |  | 0 |  |  |  |  | 0 |  |  |  |  | 0
3108 | 244439 | 1286498 | VE | nlVR(pe) | 1v | 2 | F |  | 30 | 0 | 0 | 0 | 0 | 0 | 0 | 0 | I | N | 1 | 0 | 3 | G2 | N |  |  | Y | Y | 110 | R | VDG | VDG | VDGB | VDGB |  | 0 | 0 | CDR | CDR |  | C | C | C | C |  | N |  | Y | 0 | 0 | 0 | 0 |  | 0 | 0 | 0 | 0 |  | 0 | 0 | 0 | 0 |  | 0 | 0 | VF | VF
3109 | 245012 | 1286489 | Un | Un | N2t | 14 | R | U | 0 | C | C | 0 | 0 | 0 | 0 | 0 | W | N | 2 | 1 | 2 | S | Y | SE | N | N | N | 55 | C | VDB | DB |  |  |  | FFR: 0; CDR: 0; C: CL; C: CL; N: N | N | N | 0 | 0 |  |  |  | 0 | SL |  |  |  | 0 | 0 |  |  |  | 0 | 0
3110 | 245512 | 1286507 | L3 | hkLP | N2d | 10 | R | U | 0 | C | M | 0 | 0 | 0 | 0 | 0 | W | N | 2 | 0 | 0 | S | Y | MI,GP |  | N | N | 30 | G | BL |  |  |  |  | FFR: 0; C: CL; N: N | N | N | CS | 0 |  |  |  | 0 | 0 |  |  |  | 0 | 0 |  |  |  | 0
3111 | 245994 | 1286503 | VP1 | haVR(pe) | 1v | 2 | F |  | 20 | F | 0 | 0 | 0 | 0 | 0 | 0 | I | N | 2 | 0 | 3 | S | Y | N | MI | Y | N | 120 |  | VDG | VDG | VDG | VDG | VDG | 0 | 0 | 0 | 0 | 0 | C | C | C | C | C | N | N | Y | 0 | VFS | VFS | VFS | VFS | 0 | 0 | 0 | 0 | 0 | 0 | 0 | 0 | 0 | 0 | 0 | VF | VF | VF | VF
3112 | 246492 | 1286512 | L3 | hkLP | N2d | 10 | R | U | 0 | C | M | 0 | 0 | 0 | 0 | 0 | W | N | 1 | 0 | 0 | S | Y | MI |  | N | N | 30 | G | BL |  |  |  |  | FFR: 0; C: CL; N: N | N | N | CG | 0 |  |  |  | 0 | 0 |  |  |  | 0 | 0
3113 | 247019 | 1286497 | L3 | hkLP | N2t | 19 | H | M | 0 | C | M | 0 | 0 | 0 | 0 | 0 | W | N | 2 | 0 | 1 | S | Y | SE | SO | N | N | 35 | G | VDB |  |  |  |  | FFR: 0; C: CL; N: N | N | N | CS | 0 |  |  |  | 0 | 0 |  |  |  | 0 | 0
3114 | 247479 | 1286385 | B | haLV | N2t | 14 | R | U | 0 | C | M | 0 | 0 | 0 | 0 | 0 | W | N | 2 | 0 | 3 | GW | N |  |  | Y | N | 65 | C | DB | DB | DB |  |  | 0 | 0 | 0 |  |  | C | C | C |  |  | N | N | N | FS | 0 | 0 |  |  | 0 | 0 | 0 |  |  | 0 | 0 | 0 |  |  | 0 | VF | VF
3115 | 247991 | 1286529 | VP1 | haVR(pe) | N2x | 7 | U1 | L | 23 | 0 | F | 0 | 0 | 0 | 0 | 0 | M | N | 3 | 0 | 3 | W | N |  |  | Y | N | 120 |  | BL | BL | BL | BL | VDGB | 0 | 0 | 0 | 0 | 0 | C | C | C | C | C | N | N | Y | 0 | 0 | 0 | 0 | 0 | 0 | 0 | 0 | 0 | 0 | 0 | 0 | 0 | 0 | VFC | 0 | VF | VF | VF
3116 | 248479 | 1286521 | CV | vrCM | 3r | 4 | U2 | L | 20 | 0 | 0 | 0 | 0 | 0 | 0 | 0 | W | N | 1 | 0 | 0 | S | Y | SO |  | N | N | 65 | C | VDB | VDB | VDB |  |  | 0 | 0 | 0 |  |  | C | C | C |  |  | Y | N | N | FFG | 0 | 0 |  |  | 0 | 0 | 0 |  |  | 0 | 0 | 0
3117 | 242485 | 1286020 | VH1 | haVR | 3v | 5 | G | M | 35 | 0 | 0 | 0 | 0 | 0 | 0 | 0 | M | N | 2 | 0 | 3 | GW | N |  |  | Y | N | 120 |  | VDGB | VDGB | VDGB | VDGB | VDGB | 0 | FFR | FFR | FFR | FFR | C | C | C | C | C | N | Y | N | 0 | 0 | 0 | 0 | 0 | 0 | 0 | 0 | 0 | 0 | 0 | 0 | 0 | 0 | VF | F | F | F | F
3118 | 243004 | 1286000 | VH1 | haVR | 1v | 2 | F |  | 30 | 0 | 0 | 0 | 0 | 0 | 0 | 0 | I | N | 2 | 0 | 3 | GW | N |  |  | Y | N | 120 |  | VDGB | VDGB | VDGB | VDGB | VDGB | FDR | FDR | CDR | CDR | CDR | C | C | C | C | C | N | Y |  | 0 | 0 | 0 | 0 | 0 | 0 | 0 | 0 | 0 | 0 | 0 | 0 | 0 | 0 | 0 | 0 | F | F | F
3119 | 243485 | 1286035 | VH1 | haVR | 1v | 2 | F |  | 35 | 0 | 0 | 0 | 0 | 0 | 0 | 0 | I | N | 1 | 0 | 3 | G2 | N |  |  | Y | N | 120 |  | VDGB | VDGB | VDGB | VDGB | VDGB | FFR | FFR | CDR | CDR | CDR | C | C | C | C | C | N | Y |  | 0 | 0 | 0 | 0 | 0 | 0 | 0 | 0 | 0 | 0 | 0 | 0 | 0 | 0 | VF | VF | VF | F | F
3120 | 243989 | 1286019 | VH1 | haVR | 1v | 2 | F |  | 40 | 0 | 0 | 0 | 0 | 0 | 0 | 0 | I | N | 1 | 0 | 3 | G2 | N |  |  | Y | N | 120 |  | VDGB | VDGB | VDGB | VDGB | VDGB | 0 | CDR | CDR | CDR | CDR | C | C | C | C | C | N | Y |  | 0 | 0 | 0 | 0 | 0 | 0 | 0 | 0 | 0 | 0 | 0 | 0 | 0 | 0 | 0 | VF | VF | VF | VF
3121 | 244470 | 1285963 | VP2 | haVR(pe) | 1v | 1 | F |  | 30 | 0 | 0 | 0 | 0 | 0 | 0 | 0 | I | N | 1 | 0 | 2 | G2 | N |  |  | Y | N | 120 |  | VDG | VDG | VDGB | VDGB | VDGB | 0 | 0 | CDR | CDR | CDR | C | C | C | C | C | N | Y |  | 0 | 0 | 0 | 0 | 0 | 0 | 0 | 0 | 0 | 0 | 0 | 0 | 0 | 0 | 0 | 0 | VF | F | F
3122 | 245008 | 1286004 | L3 | hkLP | N2d | 6 | U2 | M | 0 | C | 0 | 0 | 1 | 0 | 0 | 0 | W | N | 2 | 1 | 3 | GW | N |  |  | Y | N | 10 | S | DB |  |  |  |  | 0 | [12 empty] | MFG |  |  |  |  | 0 |  |  |  |  | 0 |  |  |  |  | 0 | bar: C C C C C
3123 | 245521 | 1285989 | VH1 | haVR | 1v | 2 | F |  | 40 | 0 | 0 | 0 | 0 | 0 | 0 | 0 | I | N | 1 | 1 | 3 | G3 | N |  |  | Y | N | 120 |  | VDGB | VDGB | VDGB | DGB | DGB | CDR | CDR | CDR | FDR | FDR | C | C | C | C | C | N | N | Y | FFG | FFG | FFG | FFG |  | 0 | 0 | 0 | 0 | 0 | 0 | 0 | 0 | 0 | 0 | VF | F | F | F | F
3124 | 246000 | 1286001 | VP1 | haVR(pe) | 1v | 2 | F |  | 40 | 0 | 0 | 0 | 0 | 0 | 0 | 0 | I | N | 1 | 0 | 3 | G2 | N |  |  | Y | Y | 120 |  | BL | BL | BL | VDG | VDG | 0 | 0 | 0 | 0 | 0 | C | C | C | C | C | N | N | Y | 0 | 0 | 0 | 0 | 0 | 0 | 0 | 0 | 0 | 0 | 0 | 0 | 0 | VFC | VFC | 0 | 0 | 0 | 0 | 0
3125 | 246503 | 1286011 | Un | Un | N2x | 5 | U1 | M | 20 | 0 | 0 | 0 | 0 | 0 | 1 | 0 | W | N | 1 | 0 | 1 | S | Y | SE | SO | N | N | 35 | S | DB | DRB |  | 0 CDR: 0; 0 CDR: 0; CL C: C; CL C: C; CL N: N; CL N: N; CL Y: N; MFG FFG: CFG; MFG FFG: CFG |  | 0 | 0 |  |  |  | 0 | 0 |  |  |  | 0 | 0
3126 | 246999 | 1285994 | VH1 | haVR | 3v | 5 | U2 | M | 40 | 0 | 0 | 0 | 0 | 0 | 0 | 0 | I | N | 1 | 1 | 0 | S | Y | FA | SO,SE | Y | N | 120 |  | VDGB | VDGB | VDGB | VDGB | VDGB | CDR | CDR | CDR | FDR | FDR | C | C | C | C | C | N | N | Y | VFFG | VFFG | VFFG | FFG | FFG | 0 | 0 | 0 | 0 | 0 | 0 | 0 | 0 | 0 | 0 | C | C | C | C | C
3127 | 247545 | 1286034 | VH1 | haVR | 2v | 3 | G2 | L | 50 | 0 | 0 | 0 | 0 | 0 | 0 | 0 | I | N | 1 | 0 | 3 | S | Y | FA | SO | Y | N | 120 |  | VDGB | VDGB | VDGB | VDGB | VDGB | CDR | CDR | CDR | FDR | FDR | C | C | C | C | C | N | N | Y | FFG,VFS | 0 | 0 | 0 | 0 | 0 | 0 | 0 | 0 | 0 | 0 | 0 | 0 | 0 | 0 | F | F | F | F | F
3128 | 248024 | 1286030 | F3 | haFL | 2r | 3 | G2 | L | 0 | 0 | 0 | 0 | 0 | 0 | 1 | 0 | W | N | 2 | 1 | 3 | GW | N |  |  | Y | N | 40 | G | DB | DB |  |  |  | CDR CDR: 0; CDR CDR: 0; C C: ZL; C C: L; N N: N; N N: N; Y Y: N | 0 | 0 |  |  |  | 0 | 0 |  |  |  | 0 | 0 |  |  |  | 0 | 0
3130 | 241996 | 1285495 | L3 | hkLP | N2d | 5 | U | M | 0 | A | F | 0 | 1 | 0 | 0 | 0 | W | N | 2 | 0 | 2 | S | Y | N | SO,SE | Y | N | 25 | G | BL |  |  |  |  | CDR CDR: 0; C C: C | MFG,MG | [9 empty] | 0
3131 | 242502 | 1285490 | VH1 | haVR | 1v | 1 | F |  | 30 | 0 | 0 | 0 | 0 | 0 | 0 | 0 | I | N | 2 | 0 | 3 | GW | N |  |  | Y | N | 120 |  | VDGB | DGB | DGB | DG | DG | FFR | CDR | CDR | FDR | FDR | C | C | C | C | C | N | Y | N | 0 | 0 | 0 | 0 | 0 | 0 | 0 | 0 | 0 | 0 | 0 | 0 | 0 | 0 | VF | F | F | F | F
3132 | 243016 | 1285515 | VP2 | haVR(pe) | 1v | 1 | F |  | 20 | 0 | 0 | 0 | 0 | 1 | 0 | 0 | I | N | 2 | 0 | 3 | GW | N |  |  | Y | N | 120 |  | VDG | VDGB | VDGB | VDGB | VDGB | FDR | CDR | CDR | CDR | CDR | C | C | C | C | C | N | Y | N | 0 | 0 | 0 | 0 | 0 | 0 | 0 | 0 | 0 | 0 | 0 | 0 | 0 | 0 | F | F | F | F | F
3133 | 243508 | 1285501 | VP2 | haVR(pe) | 1v | 2 | F |  | 20 | 0 | 0 | 0 | 0 | 1 | 0 | 0 | I | N | 2 | 0 | 3 | GW | N |  |  | Y | Y | 120 |  | VDG | VDG | VDG | VDGB | VDGB | FDR | CDR | CDR | CDR | CDR | C | C | C | C | C | N | Y | N | 0 | 0 | 0 | 0 | 0 | 0 | 0 | 0 | 0 | 0 | 0 | 0 | 0 | 0 | F | F | F | F | F
3134 | 243989 | 1285506 | VP2g | haVR(pe) | 3v | 5 | G | M | 40 | 0 | 0 | 0 | 0 | 0 | 0 | 0 | M | N | 2 | 0 | 3 | GW | N |  |  | Y | N | 90 | G | VDG | VDG | VDG | VDGB |  | 0 | 0 | 0 | 0 |  | C | C | C | C |  | N | Y | N | FFG | FFG | FFG | CFG,FG |  | 0 | 0 | 0 |  |  | 0 | 0 | 0 |  |  | C | C | C
3135 | 244439 | 1285353 | VP2 | haVR(pe) | 2v | 3 | G2 | C | 40 | 0 | 0 | 0 | 0 | 0 | 0 | 0 | M | N | 1 | 1 | 3 | G3 | N |  |  | Y | N | 120 |  | VDG | VDG | VDG | VDGB | B | 0 | 0 | 0 | FFR | FFR | C | C | C | C | C | N | Y | N | 0 | 0 | 0 | 0 | 0 | 0 | 0 | 0 | 0 | 0 | 0 | 0 | 0 | 0 | VF | VF | VF | F | F
3138 | 246001 | 1285505 | VP1 | haVR(pe) | 1v | 1 | F |  | 50 | 0 | 0 | 0 | 0 | 0 | 0 | 0 | M | N | 1 | 0 | 3 | G2 | N |  |  | Y | Y | 120 |  | BL | VDG | VDG | VDG |  | 0 | FDR | FDR | FFR |  | C | C | C | C |  | N | N | Y | 0 | 0 | 0 | 0 |  | 0 | 0 | 0 | 0 |  | 0 | 0 | 0 | 0 |  | 0 | F | F | 0
3139 | 246497 | 1285504 | VP1 | haVR(pe) | 1v | 1 | F |  | 30 | 0 | 0 | 0 | 0 | 0 | 0 | 0 | I | N | 1 | 0 | 3 | G2 | N |  |  | Y | N | 120 |  | BL | VDG | VDG | VDG | VDG | CDR | FFR | FFR | FFR | FFR | C | C | C | C | C | N | N | Y | 0 | 0 | 0 | 0 | 0 | 0 | 0 | 0 | 0 | 0 | 0 | 0 | 0 | 0 | 0 | VF | VF | VF | VF | VF
3140 | 246998 | 1285501 | R1 | haLV | 1r | 2 | F |  | 0 | 0 | 0 | 0 | 0 | 0 | 0 | 0 | W | N | 1 | 0 | 1 | S | Y | MI | SO | Y | N | 120 |  | DB | DRB | DRB | DRB | DB | 0 | 0 | 0 | 0 | 0 | C | C | C | C | CL | N | N | N | 0 | 0 | 0 | 0 | 0 | 0 | 0 | 0 | 0 | 0 | 0 | 0 | 0 | 0 | 0 | 0 | 0 | 0 | 0 | 0
3141 | 247548 | 1284859 | L2 | liLP | N2dt | 36 | H | M | 0 | A | A | 0 | 1 | 0 | 0 | 0 | W | N | 1 | 0 | 1 | Un | N |  |  | Y | N | 0 | R
3142 | 247999 | 1285000 | B | haLV | N2t | 14 | R | L | 10 | 0 | 0 | 0 | 0 | 0 | 0 | 0 | W | N | 2 | 0 | 1 | S | Y | MI |  | Y | N | 70 | C | VDB | VDB | VDB |  |  | 0 | 0 | 0 |  |  | C | C | C |  |  | N | N | N | 0 | 0 | 0 |  |  | 0 | 0 | 0 |  |  | 0 | 0 | 0 |  |  | 0 | 0 | 0
3143 | 232999 | 1275993 | L1 | haLP | N2d | 7 | U | M | 0 | A | F | 0 | 2 | 0 | 0 | 0 | W | N | 2 | 1 | 3 | GW | N |  |  | Y | N | 15 | R | BL: DB; CDR: 0; C: CL | AFG |  |  |  |  | 0
3144 | 233500 | 1276002 | VP2 | haVR(pe) | 1v | 1 | F |  | 40 | 0 | 0 | 0 | 0 | 0 | 0 | 0 | I | N | 1 | 0 | 3 | G2 | N |  |  | Y | N | 120 |  | VDG | VDG | VDG | GB | B | FDR | FDR | CDR | 0 | 0 | C | C | C | SC | SC | N | Y | N | 0 | 0 | VFFG | AFG | AFG | 0 | 0 | 0 | 0 | 0 | 0 | 0 | 0 | 0 | F | F | C | C | C
3145 | 234000 | 1276001 | VE | nlVR(pe) | 1v | 1 | F |  | 25 | 0 | 0 | 0 | 0 | 0 | 0 | 0 | I | N | 0 | 0 | 3 | G1 | N |  |  | Y | N | 100 | R | VDG | VDG | VDG | VDG |  | 0 | 0 | CDR | CDR |  | C | C | C | C |  | N | Y | N | 0 | 0 | 0 | VFFG |  | 0 | 0 | 0 |  |  | 0 | 0 | 0 |  |  | VF | F | F
3146 | 234498 | 1276002 | VH1 | haVR | 1v | 1 | F |  | 30 | 0 | 0 | 0 | 0 | 0 | 0 | 0 | I | N | 0 | 0 | 3 | G1 | N |  |  | Y | N | 120 |  | VDGB | VDGB | VDGB | VDGB | VDGB | FFR | FFR | CDR | CDR | CDR | C | C | C | C | C | N | Y | N | 0 | 0 | 0 | 0 | 0 | 0 | 0 | 0 | 0 | 0 | 0 | 0 | 0 | 0 | F | F | F | F | F
3147 | 235000 | 1276002 | VP2 | haVR(pe) | 1v | 1 | F |  | 50 | 0 | 0 | 0 | 0 | 0 | 0 | 0 | I | N | 1 | 0 | 3 | G2 | N |  |  | Y | N | 120 |  | VDG | VDGB | VDGB | VDGB | VDGB | 0 | FFR | FFR | FFR | FFR | C | C | C | C | C | N | Y | N | 0 | 0 | 0 | 0 | 0 | 0 | 0 | 0 | 0 | 0 | 0 | 0 | 0 | 0 | C | C | C | VF | VF
3148 | 235492 | 1275977 | VP2 | haVR(pe) | 1v | 1 | F |  | 30 | 0 | 0 | 0 | 0 | 0 | 0 | 0 | M | N | 2 | 0 | 3 | GW | N |  |  | Y | N | 120 |  | VDG | VDG | VDG | VDGB | DYB | 0 | 0 | 0 | FFR | FFR | C | C | C | C | SC | N | Y | N | 0 | 0 | 0 | 0 | 0 | 0 | 0 | 0 | 0 | 0 | 0 | 0 | 0 | 0 | F | F | F | VF | VF
3149 | 236014 | 1275978 | VP2 | haVR(pe) | 1v | 1 | F |  | 20 | 0 | 0 | 0 | 0 | 0 | 0 | 0 | I | N | 2 | 0 | 3 | GW | N |  |  | Y | N | 120 |  | VDG | VDG | VDG | DB | DB | CDR | CDR | CDR | CDR | CDR | C | C | C | C | C | N | Y | N | 0 | 0 | 0 | 0 | 0 | 0 | 0 | 0 | 0 | 0 | 0 | 0 | 0 | 0 | F | C | C | C | C
3150 | 236443 | 1276064 | VP2g | haVR(pe) | 1v | 1 | F |  | 30 | 0 | 0 | 0 | 0 | 0 | 0 | 0 | M | N | 2 | 1 | 3 | GW | N |  |  | Y | N | 75 | S | VDG | VDGB | VDGB |  |  | 0 | FDR | FDR |  |  | C | C | C |  |  | N | Y | N | 0 | VFFG | VFFG |  |  | 0 | 0 |  |  |  | 0 | 0 |  |  |  | C | C
3151 | 232998 | 1276437 | L2 | liLP | N2d | 7 | U | M | 0 | F | F | 0 | 2 | 0 | 0 | 0 | W | N | 2 | 0 | 3 | GW | N |  |  | Y | N | 10 | R | VDG: VDGB; CDR: 0; C C C C: CL | FFG |  |  |  |  | 0 |  |  |  |  | 0 |  |  |  |  | 0
3152 | 233499 | 1276499 | L1 | haLP | N2d | 3 | G2 | C | 0 | F | F | 0 | 1 | 0 | 0 | 0 | W | N | 2 | 0 | 3 | GW | N |  |  | Y | N | 17 | R | VDG: VDGB; CDR: 0; C C C C: C | MFG |  |  |  |  | 0
3153 | 234000 | 1276498 | VP1 | haVR(pe) | 3v | 4 | G | M | 35 | 0 | 0 | 0 | 0 | 0 | 0 | 0 | I | N | 2 | 0 | 3 | GW | N |  |  | Y | N | 120 |  | VDG | VDG | VDG | VDG | VDG | 0 | CDR | CDR | CDR | CDR | C | C | C | C | C | N | Y | N | 0 | FFG | FFG | FFG,FG | FFG,FG | 0 | 0 | 0 | 0 | 0 | 0 | 0 | 0 | 0 | F | F | F | F | F
3154 | 234500 | 1276501 | VP1 | haVR(pe) | 1v | 2 | F |  | 30 | 0 | 0 | 0 | 0 | 0 | 0 | 0 | 0 | N | 1 | 0 | 3 | S | Y | FA | SO,FM | Y | N | 120 |  | VDG | VDG | VDG | VDG | VDG | FFR | CDR | CDR | CDR | CDR | C | C | C | C | C | N | Y | N | 0 | 0 | 0 | 0 | 0 | 0 | 0 | 0 | 0 | 0 | 0 | 0 | FC | FC | VF | F | F | VF | VF
3155 | 235010 | 1276484 | VH2 | haVR | 2v | 3 | G | M | 20 | 0 | 0 | 0 | 0 | 0 | 0 | 0 | M | N | 2 | 0 | 2 | S | Y | N | SO | Y | N | 120 |  | VDGB | DB | DB | DB | DB | 0 | FFR | FFR | FFR | FFR | C | C | C | C | C | N | Y | N | FFG | FFG | FFG | FFG | FFG | 0 | 0 | 0 | 0 | 0 | 0 | 0 | 0 | 0 | F | C | C | C | C
3156 | 235522 | 1276530 | P | plLV | 3r | 6 | U | M | 30 | 0 | 0 | 0 | 0 | 0 | 0 | 0 | M | N | 1 | 0 | 1 | S | Y | SO |  | N | N | 120 |  | VDB | DB | DB | DGB | DGB | 0 | FDR | FDR | CDR | 0 | C | C | C | C | SC | N | N | N | VFFG | VFFG | VFFG | FFG,FG | CFG,CG | 0 | 0 | 0 | 0 | 0 | 0 | 0 | 0 | 0 | VF | F | F | C | C
3157 | 236004 | 1276501 | VP2 | haVR(pe) | 1v | 1 | F |  | 40 | 0 | 0 | 0 | 0 | 0 | 0 | 0 | M | N | 1 | 0 | 1 | S | Y | FA | SO,FM | N | N | 120 |  | VDG | VDG | VDG | VDGB | VDGB | 0 | FFR | FFR | FFR | FFR | C | C | C | C | C | N | Y | N | 0 | 0 | 0 | 0 | 0 | 0 | 0 | 0 | 0 | 0 | 0 | 0 | 0 | 0 | 0 | VF | VF | VF | VF
3158 | 236484 | 1276476 | L3 | hkLP | N2d | 4 | G | M | 30 | F | 0 | 0 | 0 | 0 | 0 | 0 | W | N | 2 | 1 | 2 | S | Y | FA | FM | Y | N | 30 | G | VDG | VDGB |  |  |  | 0 | FFR: 0; C: C; C: C; N: N; Y: N; N: N | MFG,MG | AFG,AG |  |  |  | 0 | 0 |  |  |  | 0 |  |  |  |  | A
3159 | 234503 | 1276999 | B | haLV | 3r | 5 | U | M | 10 | C | C | 0 | 0 | 0 | 0 | 0 | M | N | 1 | 0 | 2 | S | Y | FA | SO,GR.SE | N | Y | 120 |  | VDB | B | B | B | B | 0 | FDR | FDR | FDR | FDR | C | C | C | C | C | N | N | N | FFG | CFG,CG | CFG,CG | FFG,FG | FFG,FG | 0 | 0 | 0 | 0 | 0 | 0 | 0 | 0 | 0 | VF | F | F | F | F
3160 | 235005 | 1276987 | L1 | haLP | N2d | 10 | R | M | 0 | F | F | 0 | 0 | 0 | 0 | 0 | W | N | 2 | 1 | 2 | S | Y | SO |  | Y | N | 11 | R | VDB |  |  |  |  | 0 | C: SCL; FFG: CFG |  |  |  |  | 0
3161 | 235489 | 1277008 | VP2 | haVR(pe) | 1v | 2 | F |  | 30 | 0 | 0 | 0 | 0 | 0 | 0 | 0 | M | N | 1 | 0 | 1 | S | Y | FA | SO,SE | N | N | 120 |  | VDG | VDGB | VDGB | DGB | DGB | 0 | FDR | FDR | FFR | FFR | C | C | C | C | C | N | Y | N | FFG | FFG | FFG | FFG | FFG | 0 | 0 | 0 | 0 | 0 | 0 | 0 | 0 | 0 | VF | F | F | F | F
3162 | 236026 | 1276994 | VP1g | haVR(pe) | 2v | 3 | G | M | 30 | C | F | 0 | 0 | 0 | 0 | 0 | M | N | 1 | 0 | 1 | S | Y | FA | FM,SO | N | N | 70 | G | VDB | VDG | VDG |  |  | 0 | 0 | 0 |  |  | C | C | C |  |  | N | Y | N | FFG | CFG | CFG |  |  | 0 | 0 |  |  |  | 0 | 0 |  |  |  | F | F
3163 | 236446 | 1276989 | VH1 | haVR | 2v | 3 | G | M | 40 | 0 | 0 | 0 | 0 | 0 | 0 | 0 | I | N | 1 | 0 | 2 | S | Y | SO |  | Y | N | 120 |  | VDGB | VDGB | VDGB | VDGB | VDGB | FFR | CDR | CDR | FDR | FDR | C | C | C | C | C | N | Y | N | FFG,FG | FFG,FG | FFG,FG | CFG,FG | CFG,FG | 0 | 0 | 0 | 0 | 0 | 0 | 0 | 0 | 0 | C | F | F | F | F
3164 | 236995 | 1276948 | VP2 | haVR(pe) | 3v | 4 | U | M | 40 | 0 | 0 | 0 | 0 | 0 | 0 | 0 | I | N | 2 | 0 |  | WO | N |  |  | Y | N | 120 |  | VDG | VDG | VDGB | VDGB | VDGB | FDR | FDR | CDR | CDR | CDR | C | C | C | C | C | N | Y | N | 0 | 0 | 0 | 0 | 0 | 0 | 0 | 0 | 0 | 0 | 0 | 0 | 0 | 0 | VF | VF | F | F | F
3165 | 237500 | 1277000 | VP2 | haVR(pe) | 1v | 2 | F |  | 40 | 0 | 0 | 0 | 0 | 0 | 0 | 0 | I | N | 2 | 0 | 3 | GW | N |  |  | Y | N | 120 |  | VDG | VDG | VDGB | VDGB | VDGB | FFR | FFR | CDR | CDR | CDR | C | C | C | C | C | N | Y | N | 0 | 0 | 0 | 0 | 0 | 0 | 0 | 0 | 0 | 0 | 0 | 0 | 0 | 0 | VF | VF | C | F | F
3166 | 237993 | 1277002 | VH1 | haVR | 2v | 3 | G2 | M | 30 | 0 | 0 | 0 | 0 | 0 | 0 | 0 | I | N | 0 | 1 | 3 | G1 | N |  |  | Y | N | 120 |  | VDGB | VDGB | VDGB | VDGB | VDGB | FDR | CDR | CDR | CDR | CDR | C | C | C | C | C | N | Y | N | 0 | 0 | 0 | 0 | 0 | 0 | 0 | 0 | 0 | 0 | 0 | 0 | 0 | 0 | F | F | C | C | C
3167 | 238503 | 1276995 | L3 | hkLP | N2d | 7 | U | M | 0 | A | VF | 0 | 0 | 0 | 0 | 0 | W | N | 0 | 0 | 0 | S | Y | FA |  | N | N | 20 | S | VDGB |  |  |  |  | FFR FDR FFR FDR: 0; C C C C: CL | AFG,FG |  |  |  |  | 0
3168 | 234985 | 1277508 | VH1 | haVR | 3v | 5 | G | M | 25 | C | F | 0 | 0 | 0 | 0 | 0 | M | N | 1 | 0 | 1 | S | Y | FA | SO,SE | N | N | 120 |  | VDGB | DGB | DGB | DGB | DGB | 0 | FDR | FDR | FDR | FDR | C | C | C | C | C | N | Y | N | FFG | FFG,FG | FFG,FG | FFG | FFG | 0 | 0 | 0 | 0 | 0 | 0 | 0 | 0 | 0 | F | F | F | F | F
3169 | 235504 | 1277500 | VP2 | haVR(pe) | 1v | 2 | F |  | 40 | 0 | 0 | 0 | 0 | 0 | 0 | 0 | M | N | 2 | 1 | 3 | GW | N |  |  | Y | N | 120 |  | VDGB | VDG | VDG | VDGB | VDGB | FDR | FFR | FFR | 0 | 0 | C | C | C | C | C | N | Y | N | FFG,FG | FFG,FG | FFG,FG | FFG,FG | FFG,FG | 0 | 0 | 0 | 0 | 0 | 0 | 0 | 0 | 0 | F | F | F | F | F
3170 | 236002 | 1277495 | VH2 | haVR | 1v | 1 | F |  | 30 | 0 | 0 | 0 | 0 | 0 | 0 | 0 | M | N | 2 | 0 | 3 | GW | N |  |  | Y | N | 120 |  | VDGB | DB | DB | VDGB | VDGB | FFR | FDR | FDR | FDR | FDR | C | C | C | C | C | N | Y | N | VFFG | VFFG | VFFG | VFFG | VFFG | 0 | 0 | 0 | 0 | 0 | 0 | 0 | 0 | 0 | C | C | C | C | C
3171 | 236496 | 1277497 | VH2 | haVR | 2v | 3 | G | M | 20 | 0 | 0 | 0 | 0 | 0 | 0 | 0 | M | N | 2 | 1 | 2 | WO | N |  |  | Y | N | 120 |  | VDGB | DB | DB | VDGB | VDGB | FFR | FDR | FDR | FFR | FFR | C | C | C | C | C | N | Y | N | FFG | FFG | FFG | FFG | FFG | 0 | 0 | 0 | 0 | 0 | 0 | 0 | 0 | 0 | F | F | F | F | F
3172 | 236996 | 1277489 | VP2 | haVR(pe) | 1v | 2 | F |  | 40 | 0 | 0 | 0 | 0 | 0 | 0 | 0 | I | N | 1 | 0 | 0 | S | Y | R |  | N | N | 120 |  | VDG | VDG | VDGB | VDGB | VDGB | 0 | 0 | CDR | CDR | CDR | C | C | C | C | C | N | Y | N | 0 | 0 | 0 | 0 | 0 | 0 | 0 | 0 | 0 | 0 | 0 | 0 | 0 | 0 | F | F | F | F | F
3173 | 237488 | 1277507 | VH1 | haVR | 1v | 1 | F |  | 40 | 0 | 0 | 0 | 0 | 0 | 0 | 0 | I | N | 2 | 0 | 2 | S | Y | R |  | Y | Y | 120 |  | VDGB | VDGB | DGB | VDGB | VDGB | FDR | FDR | CDR | CDR | CDR | C | C | C | C | C | N | Y | N | 0 | 0 | 0 | FG | FG | 0 | 0 | 0 | 0 | 0 | 0 | 0 | 0 | 0 | F | F | F | F | F
3174 | 237981 | 1277508 | VH1 | haVR | 3v | 5 | G | M | 30 | 0 | VF | 0 | 0 | 0 | 0 | 0 | I | N | 2 | 1 | 3 | GW | N |  |  | Y | N | 120 |  | VDGB | VDGB | DGB | DGB | DGB | FDR | FDR | CDR | CDR,CDG | CDR,CDG | C | C | C | C | C | N | Y | N | FG | FG | FG | FG | FG | 0 | 0 | 0 | 0 | 0 | 0 | 0 | 0 | 0 | F | F | C | C | C
3175 | 238504 | 1277498 | VH1 | haVR | 1v | 1 | F |  | 20 | 0 | 0 | 0 | 0 | 0 | 0 | 0 | I | N | 1 | 0 | 3 | G2 | N |  |  | Y | N | 120 |  | VDGB | VDGB | VDGB | VDGB | VDGB | FDR | FDR | CDR | CDR | CDR | C | C | C | C | C | N | Y | N | 0 | 0 | 0 | 0 | 0 | 0 | 0 | 0 | 0 | 0 | 0 | 0 | 0 | 0 | F | F | C | C | C
3176 | 232522 | 1275360 | L3 | hkLP | N2t | 25 | B | L | 0 | A | A | 0 | 1 | 0 | 1 | 0 | W | N | 1 | 1 | 2 | G3 | N |  |  | Y | N | 50 | G | VDG | VDB |  |  |  | FDR: 0; FDR: 0; C C C C C C: CL; C C C C C C: CL; N N N N N N: N; Y Y Y Y Y Y: N; N N N N N N: N | CG,FS | CFG,CG,FS |  |  |  | 0 | 0 |  |  |  | 0 | 0 |  |  |  | 0 | 0
3177 | 232977 | 1275481 | R1 | haLV | 3r | 6 | U2 | L | 15 | 0 | 0 | 0 | 0 | 0 | 1 | 0 | W | N | 1 | 1 | 2 | S | Y | N | SO | Y | N | 120 |  | VDG | DRB | DRB | DRB | YB | 0 | 0 | 0 | 0 | 0 | C | C | C | C | CL | N | N | N | FFG | CFG,FG | CFG,FG | FFG | VFFG | 0 | 0 | 0 | 0 | 0 | 0 | 0 | 0 | 0 | 0 | 0 | 0 | 0 | 0 | VF
3178 | 233475 | 1275484 | L3 | hkLP | N2dx | 8 | U1 | M | 5 | M | C | 0 | 0 | 0 | 1 | 0 | W | N | 1 | 1 | 2 | S | Y | SE | SO | N | N | 20 | G | DYB |  |  |  |  | 0 |  |  |  |  | C: CL; FFG: CFG |  |  |  |  | 0 |  |  |  |  | 0 |  |  |  |  | 0
3179 | 234001 | 1275513 | Pd | leLV | N2d | 5 | U2 | M | 5 | F | 0 | 0 | 0 | 0 | 1 | 0 | W | N | 1 | 1 | 1 | S | Y | N | MI | Y | N | 30 | R | VDG | VDGB |  |  |  | 0 | 0 |  |  |  | C | SC |  |  |  | N | N | N | CFG | MFG |  |  |  | 0 | 0 |  |  |  | 0 | 0 |  |  |  | M | M
3180 | 234461 | 1275497 | Pd | leLV | N2d | 5 | U2 | M | 20 | 0 | 0 | 0 | 0 | 0 | 0 | 0 | W | N | 2 | 1 | 3 | GW | N |  |  | Y | N | 30 | R | VDG | VDG |  |  |  | 0 |  |  |  |  | C | C |  |  |  | N | N | N | CFG | CFG |  |  |  | 0 | 0 |  |  |  | 0 | 0 |  |  |  | M | M
3182 | 235501 | 1275509 | VP1 | haVR(pe) | 1v | 1 | F |  | 40 | 0 | 0 | 0 | 0 | 0 | 0 | 0 | M | N | 0 | 0 | 3 | G1 | N |  |  | Y | N | 120 |  | VDG | VDG | VDG | VDG | VDG | 0 | 0 | 0 | FFR | FFR | C | C | C | C | C | N | N | Y | 0 | 0 | 0 | 0 | 0 | 0 | 0 | 0 | 0 | 0 | 0 | 0 | 0 | 0 | 0 | 0 | 0 | 0 | VF | VF
3183 | 235996 | 1275499 | VP1 | haVR(pe) | 1v | 1 | F |  | 30 | 0 | 0 | 0 | 0 | 0 | 0 | 0 | M | N | 1 | 0 | 3 | G2 | N |  |  | Y | N | 120 |  | BL | BL | VDG | VDG | VDG | 0 | 0 | FFR | FFR | FFR | C | C | C | C | C | N | N | Y | 0 | 0 | 0 | 0 | 0 | 0 | 0 | 0 | 0 | 0 | 0 | 0 | 0 | 0 | 0 | 0 | 0 | VF | VF | VF
3184 | 236502 | 1275500 | VP1g | haVR(pe) | 1v | 1 | F |  | 40 | 0 | 0 | 0 | 0 | 0 | 0 | 0 | M | N | 1 | 0 | 3 | G2 | N |  |  | Y | N | 60 | G | VDG | VDG | VDG |  |  | 0 | 0 | FFR |  |  | C | C | C |  |  | N | N | Y | 0 | 0 | VFS |  |  | 0 | 0 | 0 |  |  | 0 | 0 | 0 |  |  | F | F | F
3187 | 236497 | 1274998 | VP1 | haVR(pe) | 1v | 2 | F |  | 40 | 0 | 0 | 0 | 0 | 0 | 0 | 0 | M | N | 1 | 0 | 3 | G2 | N |  |  | Y | N | 120 |  | VDG | VDG | VDG | VDG | VDG | 0 | 0 | FFR | FFR | FFR | C | C | C | C | C | N | N | Y | 0 | 0 | 0 | 0 | 0 | 0 | 0 | 0 | 0 | 0 | 0 | 0 | 0 | 0 | 0 | 0 | 0 | VF | F | F
3188 | 236003 | 1275003 | VP2 | haVR(pe) | N2x | 3 | G1 | L | 40 | 0 | 0 | 0 | 0 | 0 | 0 | 0 | M | N | 1 | 0 | 3 | G2 | N |  |  | Y | N | 120 |  | VDG | VDG | VDG | DG | DG | 0 | 0 | FFR | 0 | 0 | C | C | C | CL | CL | N | N | Y | 0 | 0 | VFFG | VFFG | VFFG | 0 | 0 | 0 | 0 | 0 | 0 | 0 | 0 | 0 | 0 | VF | VF | F | 0 | 0
3189 | 235506 | 1274996 | VP2 | haVR(pe) | N2x | 3 | G1 | L | 30 | 0 | 0 | 0 | 0 | 0 | 0 | 0 | M | N | 3 | 0 | 3 | W | N |  |  | Y | N | 120 |  | VDG | VDGB | VDGB | VDGB | VDGB | 0 | FFR | FFR | FFR | FFR | C | C | C | C | C | N | N | Y | 0 | VFG | VFG | VFG | VFG | 0 | 0 | 0 | 0 | 0 | 0 | 0 | 0 | 0 | 0 | VF | F | F | F | F
3190 | 234992 | 1275003 | VH1 | haVR | N2x | 3 | G1 | L | 60 | 0 | 0 | 0 | 0 | 0 | 0 | 0 | I | N | 2 | 0 | 3 | GW | N |  |  | Y | N | 120 |  | VDGB | VDGB | VDGB | VDGB | VDGB | 0 | 0 | FFR | CDR | CDR | C | C | C | C | C | N | N | Y | 0 | 0 | 0 | 0 | 0 | 0 | 0 | 0 | 0 | 0 | 0 | 0 | 0 | 0 | 0 | VF | VF | VF | VF | VF
3191 | 234484 | 1275000 | VP1 | haVR(pe) | 2v | 3 | G2 | L | 40 | 0 | 0 | 0 | 0 | 0 | 0 | 0 | M | N | 1 | 0 | 1 | S | Y | SO |  | N | N | 86 | L | VDG | VDG | VDG |  |  | FFR | FFR | FFR |  |  | C | C | C |  |  | N | N | Y | VFFG | VFFG | VFFG |  |  | 0 | 0 | 0 |  |  | 0 | 0 | 0 |  |  | F | C | C
3192 | 233980 | 1275012 | Un | Un | N2d | 5 | U2 | M | 20 | 0 | 0 | 0 | 0 | 0 | 1 | 0 | W | N | 1 | 0 | 2 | S | Y | N | SO | Y | N | 40 | R | VDG | OB |  |  |  | 0 | 0 | C C C C: C; C C C C: CS; N N N N: N; N N N N: N; Y Y Y Y: N | FFG | MFG,MG |  |  |  | 0 | 0 |  |  |  | 0 | 0 |  |  |  | 0 | 0
3193 | 233470 | 1275061 | Bd | nlLV | N2x | 7 | U1 | M | 5 | C | F | 0 | 1 | 0 | 1 | 0 | W | N | 1 | 0 | 2 | S | Y | SE | N | N | N | 60 | R | VDB | DB | B |  |  | 0 | 0 | 0 |  |  | CL | SCL | SCL |  |  | N | N | N | FFG | CFG | CFG |  |  | 0 | 0 | 0 |  |  | 0 | 0 | 0 |  |  | 0 | 0 | 0
3194 | 232982 | 1274992 | Bd | nlLV | N2x | 7 | U1 | L | 0 | M | F | 0 | 0 | 0 | 1 | 0 | W | N | 1 | 0 | 1 | S | Y | SE |  | N | N | 60 | R | VDB | VDB | VDB |  |  | 0 | 0 | 0 |  |  | C | CL | CL |  |  | N | N | N | CFG | CFG | CFG |  |  | 0 | 0 | 0 |  |  | 0 | 0 | 0 |  |  | 0 | 0 | 0
3195 | 232795 | 1274939 | L2 | liLP | N2dt | 35 | B | L | 0 | A | A | 0 | 2 | 0 | 1 | 0 | W | N | 2 | 1 | 1 | WO | N |  |  | Y | N | 0 | R
3196 | 232538 | 1274513 | L2 | liLP | N2dt | 14 | B | M | 0 | A | A | 0 | 1 | 0 | 0 | 1 | W | N | 2 | 0 | 0 | S | Y | SE |  | N | N | 10 | R | VDG |  |  |  |  | 0 | [12 empty] | MFG |  |  |  |  | 0 | bar: C C C C
3197 | 232997 | 1274502 | VH1 | haVR | 3v | 4 | G2 | L | 60 | 0 | 0 | 0 | 0 | 0 | 0 | 0 | M | N | 2 | 1 | 2 | WO | N |  |  | N | N | 120 |  | VDGB | VDGB | VDGB | VDGB | VDGB | 0 | 0 | FFR | FFR | FFR | C | C | C | C | C | N | N | Y | 0 | 0 | 0 | 0 | 0 | 0 | 0 | 0 | 0 | 0 | 0 | 0 | 0 | VF | VF | 0 | 0 | VF
3198 | 233495 | 1274472 | L2 | liLP | N2d | 9 | R | U | 0 | 0 | 0 | 1 | 0 | 0 | 0 | 1 | W | N | 2 | 0 | 2 | S | Y | FA | SE | Y | N | 0 | R
3199 | 233996 | 1274492 | VP1g | haVR(pe) | N2x | 3 | G1 | L | 50 | 0 | 0 | 0 | 0 | 0 | 0 | 0 | W | N | 3 | 1 | 3 | W | N |  |  | Y | N | 53 | S | BL | BL |  |  |  | 0 | 0 | C C: C; C C: C; C N: N; C N: N; C Y: Y | 0 | 0 |  |  |  | 0 | 0 |  |  |  | 0 | 0 |  |  |  | 0 | 0
3200 | 234501 | 1274495 | VP2 | haVR(pe) | 1v | 2 | F |  | 30 | 0 | 0 | 0 | 0 | 0 | 0 | 0 | I | N | 2 | 0 | 3 | GW | N |  |  | Y | N | 120 |  | VDGB | VDG | VDG | VDGB | VDGB | 0 | FFR | FFR | CDR | CDR | C | C | C | C | C | N | N | Y | 0 | 0 | 0 | 0 | 0 | 0 | 0 | 0 | 0 | 0 | 0 | 0 | 0 | 0 | 0 | 0 | 0 | 0 | VF | VF
3201 | 232024 | 1274014 | L2 | liLP | N2dt | 9 | B | L | 0 | A | A | 0 | 1 | 0 | 0 | 1 | W | N | 2 | 1 | 2 | WO | N |  |  | Y | N | 0 | R
3202 | 232513 | 1274000 | Un | Un | N2x | 8 | U1 | M | 0 | M | F | 0 | 1 | 0 | 0 | 1 | W | N | 1 | 0 | 1 | S | Y | SE |  | Y | N | 50 | G | VDGB | VDGB |  |  |  | 0 | FFR: 0; C: C; C: C; N: N; N: N; Y: N | 0 | MFG |  |  |  | 0 | 0 |  |  |  | 0 | 0 |  |  |  | 0 | 0
3203 | 233001 | 1273999 | VE | nlVR(pe) | N2d | 2 | F |  | 60 | 0 | 0 | 0 | 0 | 0 | 0 | 0 | M | N | 1 | 0 | 2 | G2 | N |  |  | Y | N | 55 | R | VDG | VDG |  |  |  | 0 | FFR: 0; C: C; C: C; N: N; N: N; Y: Y | 0 | 0 |  |  |  | 0 | 0 |  |  |  | 0 | 0 |  |  |  | 0 | 0
3204 | 233498 | 1273994 | VH1 | haVR | N2x | 3 | G1 | L | 60 | 0 | 0 | 0 | 0 | 0 | 0 | 0 | I | N | 2 | 0 | 2 | WO | N |  |  | Y | N | 120 |  | VDGB | VDGB | VDGB | DGB | DGB | FFR | FFR | CDR | CDR | CDR | C | C | C | C | C | N | N | Y | 0 | 0 | 0 | 0 | 0 | 0 | 0 | 0 | 0 | 0 | 0 | 0 | 0 | 0 | 0 | F | F | VF | 0 | 0
3205 | 234008 | 1273998 | L3 | hkLP | N2dx | 4 | G1 | L | 10 | F | F | 0 | 1 | 0 | 0 | 0 | W | N | 2 | 1 | 3 | GW | N |  |  | Y | N | 10 | S | VDB |  |  | FFR: 0; C: C | 0 |  |  |  |  | 0 |  |  |  |  | 0 |  |  |  |  | 0
3206 | 235683 | 1278179 | L2 | liLP | N2dt | 14 | R | L | 0 | A | A | 0 | 0 | 0 | 0 | 1 | W | N | 1 | 1 | 3 | S | Y | SO | GR | Y | N | 10 | R | VDGB |  |  | FFR: 0; C: CL | AFG,FG |  |  |  |  | 0 |  |  |  |  | 0 |  |  |  |  | 0
3207 | 235991 | 1278013 | B | haLV | N2x | 5 | U1 | L | 10 | 0 | F | 0 | 0 | 0 | 0 | 0 | M | N | 1 | 0 | 0 | S | Y | SO |  | N | Y | 120 |  | DB | DB | DB | DB | DB | 0 | FFG | FFG | FFG | FFG | C | C | C | C | C | N | N | N | 0 | 0 | 0 | 0 | 0 | 0 | 0 | 0 | 0 | 0 | 0 | 0 | 0 | 0 | 0 | VF | F | F | F | F
3208 | 236498 | 1277998 | VH1 | haVR | 1v | 1 | F |  | 40 | 0 | 0 | 0 | 0 | 0 | 0 | 0 | I | N | 1 | 0 | 3 | G2 | N |  |  | Y | N | 120 |  | VDGB | VDGB | DGB | DGB | DGB | 0 | 0 | CDR | CDR | CDR | C | C | C | C | C | N | N | Y | 0 | 0 | 0 | 0 | 0 | 0 | 0 | 0 | 0 | 0 | 0 | 0 | 0 | 0 | 0 | VF | VF | VF | F | F
3209 | 237001 | 1277998 | VP2g | haVR(pe) | 1v | 2 | F |  | 35 | 0 | 0 | 0 | 0 | 0 | 0 | 0 | I | N | 2 | 0 | 3 | GW | N |  |  | Y | N | 80 | G | VDG | VDGB | VDGB |  |  | 0 | CDR | CDR |  |  | C | C | C |  |  | N | N | Y | 0 | 0 | 0 |  |  | 0 | 0 | 0 |  |  | 0 | 0 | 0 |  |  | VF | F | F
3210 | 237490 | 1278014 | VH1 | haVR | 1v | 1 | F |  | 20 | 0 | 0 | 0 | 0 | 0 | 0 | 0 | I | N | 1 | 1 | 3 | G3 | N |  |  | Y | N | 120 |  | DGB | DGB | DGB | VDGB | VDGB | CDR | CDR | CDR | CDR | CDR | C | C | C | C | C | N | N | Y | FFG | FFG | FFG | FFG | FFG | 0 | 0 | 0 | 0 | 0 | 0 | 0 | 0 | 0 | 0 | VF | VF | VF | VF | VF
3211 | 238000 | 1278004 | VH1 | haVR | 1v | 1 | F |  | 35 | 0 | 0 | 0 | 0 | 0 | 0 | 0 | I | N | 1 | 0 | 3 | G2 | N |  |  | Y | N | 120 |  | DGB | DGB | DGB | VDGB | VDGB | CDR | CDR | CDR | CDR | CDR | C | C | C | C | C | N | N | Y | 0 | 0 | 0 | 0 | 0 | 0 | 0 | 0 | 0 | 0 | 0 | 0 | 0 | 0 | 0 | VF | VF | VF | VF | VF
3212 | 238498 | 1278003 | VH1 | haVR | 1v | 1 | F |  | 40 | 0 | 0 | 0 | 0 | 0 | 0 | 0 | I | N | 1 | 0 | 3 | G2 | N |  |  | Y | N | 120 |  | VDGB | VDGB | VDGB | DGB | DGB | FDR | FDR | FDR | FFR | FFR | C | C | C | C | C | N | N | Y | 0 | 0 | 0 | 0 | 0 | 0 | 0 | 0 | 0 | 0 | 0 | 0 | 0 | 0 | 0 | F | F | F | F | F
3213 | 239000 | 1278000 | VH1 | haVR | 3v | 4 | U2 | M | 30 | 0 | 0 | 0 | 0 | 0 | 0 | 0 | I | N | 1 | 1 | 3 | G3 | N |  |  | Y | N | 120 |  | DB | VDGB | VDGB | DGB | DGB | FDR | CDR | CDR | FFR | FFR | C | C | C | C | C | N | N | Y | VFFG | VFFG | VFFG | VFFG | VFFG | 0 | 0 | 0 | 0 | 0 | 0 | 0 | 0 | 0 | 0 | VF | VF | VF | VF | VF
3214 | 235597 | 1278551 | L1 | haLP | N2d | 12 | R | L | 0 | C | C | 0 | 0 | 0 | 0 | 1 | W | N | 2 | 1 | 3 | GW | N |  |  | Y | N | 20 | R | VDGB |  |  | CDR CDR FDR FDR: 0; C C C C: CL | CFG,FG |  |  |  |  | 0 |  |  |  |  | 0 |  |  |  |  | 0
3215 | 236000 | 1278500 | L2 | liLP | N2d | 6 | G2 | L | 0 | F | F | 0 | 0 | 0 | 0 | 0 | W | N | 2 | 0 | 3 | S | Y | N | SO | Y | N | 10 | R | VDGB |  |  | CDR CDR FDR FDR: 0; C C C C: CL | FFG |  |  |  |  | 0 |  |  |  |  | 0 |  |  |  |  | 0
3216 | 236494 | 1278504 | B | haLV | 5r | 9 | R | L | 20 | F | F | 0 | 0 | 0 | 0 | 0 | M | N | 2 | 1 | 3 | GW | N |  |  | Y | N | 120 |  | DB | DB | DB | DB | DB | 0 | FDG | FDG | FDG | FDG | C | C | C | C | C | N | N | N | FFG | 0 | 0 | 0 | 0 | 0 | 0 | 0 | 0 | 0 | 0 | 0 | 0 | 0 | 0 | VF | F | F | F | F
3217 | 237002 | 1278500 | L3 | hkLP | N2d | 5 | G2 | L | 0 | F | F | 0 | 0 | 0 | 1 | 0 | W | N | 1 | 0 | 2 | S | Y | M | SE,MI | Y | N | 25 | G | VDG |  |  |  |  | 0 | CL C: C; FFG FFG: CFG,FG |  |  |  |  | 0 |  |  |  |  | 0 |  |  |  |  | 0
3218 | 237454 | 1278477 | Bg | haLV | N2x | 5 | U1 | L | 15 | C | F | 0 | 0 | 0 | 0 | 0 | W | N | 1 | 1 | 2 | S | Y | SE | N | N | N | 60 | G | DB | OB | OB |  |  | 0 | 0 | 0 |  |  | C | CL | CL |  |  | N | N | N | FFG | CFG,CG | CFG,CG |  |  | 0 | 0 | 0 |  |  | 0 | 0 | 0 |  |  | F | F | F
3219 | 238004 | 1278493 | L3 | hkLP | N2x | 7 | U1 | L | 20 | C | F | 0 | 0 | 0 | 0 | 0 | W | N | 1 | 0 | 0 | S | Y | SE | SO | N | N | 30 | G | VDG | DB |  |  |  | 0 | FDG: 0; CL C: C; CL C: CL; CL N: N; CL N: N; CL N: N; FFG FFG: CFG | FFG,FG |  |  |  | 0 | 0 |  |  |  | 0 | 0 |  |  |  | VF | F
3220 | 238497 | 1278504 | L3 | hkLP | N2dx | 4 | U1 | L | 15 | C | C | 0 | 0 | 0 | 0 | 0 | W | N | 1 | 1 | 3 | G3 | N |  |  | Y | Y | 20 | G | VDG |  |  |  |  | 0 | CL C: C; FFG FFG: CFG,CG,CS |  |  |  |  | 0 |  |  |  |  | 0 |  |  |  |  | 0
3221 | 238998 | 1278496 | VH1g | haVR | 3v | 5 | U2 | M | 30 | 0 | 0 | 0 | 0 | 0 | 0 | 0 | I | N | 1 | 1 | 3 | G3 | N |  |  | Y | N | 80 | G | VDGB | VDGB | VDGB |  |  | FDR | CDR | CDR |  |  | C | C | C |  |  | N | N | Y | FFG | CFG | CFG |  |  | 0 | 0 | 0 |  |  | 0 | 0 | 0 |  |  | F | C | C
3222 | 234000 | 1273502 | VP2 | haVR(pe) | 1v | 1 | F |  | 20 | 0 | 0 | 0 | 0 | 1 | 1 | 0 | I | N | 1 | 0 | 3 | G2 | N |  |  | Y | N | 120 |  | VDG | VDGB | VDGB | DGB | DGB | CDR | CDR | CDR | FDR | FDR | C | C | C | C | C | N | N | Y | 0 | 0 | 0 | 0 | 0 | 0 | 0 | 0 | 0 | 0 | 0 | 0 | 0 | 0 | 0 | VF | VF | VF | VF | VF
3223 | 233506 | 1273505 | VP2 | haVR(pe) | 1v | 2 | F |  | 50 | 0 | 0 | 0 | 0 | 1 | 1 | 0 | I | N | 1 | 1 | 3 | G3 | N |  |  | Y | Y | 120 |  | VDG | VDGB | VDGB | VDGB | VDGB | CDR | DR | CDR | CDR | CDR | C | C | C | C | C | N | N | Y | 0 | 0 | 0 | 0 | 0 | 0 | 0 | 0 | 0 | 0 | 0 | 0 | 0 | 0 | 0 | VF | VF | VF | VF | VF
3224 | 233000 | 1273500 | VP1g | haVR(pe) | 1v | 2 | F |  | 50 | 0 | 0 | 0 | 0 | 0 | 0 | 0 | M | N | 1 | 1 | 3 | G3 | N |  |  | Y | N | 60 | S | VDG | VDG | VDG |  |  | 0 | 0 | 0 |  |  | C | C | C |  |  | N | N | Y | 0 | 0 | 0 |  |  | 0 | 0 | 0 |  |  | 0 | 0 | 0 |  |  | 0 | 0 | 0
3225 | 232500 | 1273500 | VP1g | haVR(pe) | 1v | 1 | F |  | 50 | 0 | 0 | 0 | 0 | 0 | 0 | 0 | I | N | 0 | 0 | 3 | G1 | N |  |  | Y | N | 60 | S | VDG | VDG | VDG |  |  | FFR | FFR | CDR |  |  | C | C | C |  |  | N | N | Y | 0 | 0 | FFG |  |  | 0 | 0 | 0 |  |  | 0 | 0 | 0 |  |  | C | C | C
3226 | 232043 | 1273524 | B | haLV | 5r | 10 | R | M | 0 | M | C | 0 |  | 0 | 1 | 0 | W | N | 1 | 1 | 2 | S | Y | SE |  | N | N | 120 |  | VDB | DB | B | LOB | LOB | 0 | 0 | 0 | 0 | 0 | C | CL | SC | SCL | SCL | N | N | N | MFGFG | MFGFG | MFGFG | FFG | FFG | 0 | 0 | 0 | 0 | 0 | 0 | 0 | 0 | 0 | 0 | 0 | 0 | 0 | 0 | 0
3227 | 231997 | 1273002 | L3 | hkLP | N2dx | 5 | U1 | M | 0 | 0 | 0 | 0 | 1 | 0 | 1 | 0 | W | N | 1 | 1 | 2 | G3 | N |  |  | Y | N | 20 | G | VDB |  |  |  |  | 0 | [12 empty] | CFGFG |  |  |  |  | 0 |  |  |  |  | 0 |  |  |  |  | 0 | bar: C
3228 | 232507 | 1273000 | VH1g | haVR | 1v | 2 | G2 | L | 30 | 0 | 0 | 0 | 0 | 0 | 1 | 0 | M | N | 1 | 1 | 3 | G3 | N |  |  | Y | Y | 80 | S | VDGB | VDGB | VDVGB |  |  | 0 | 0 | 0 |  |  | C | C | C |  |  | N | N | Y | CFG | FFG | FFG |  |  | 0 | 0 | 0 |  |  | 0 | 0 | 0 |  |  | C | C | C
3229 | 233006 | 1273005 | VH1 | haVR | 1v | 1 | F |  | 40 | 0 | 0 | 0 | 0 | 0 | 0 | 0 | M | N | 2 | 1 | 3 | GW | N |  |  | Y | N | 120 |  | VDGB | VDGB | VDGB | DGB | DGB | 0 | CDR | CDR | CDR | CDR | C | C | C | C | C | N | N | Y | VFFG | VFFG | VFFG | VFFG | VFFG | 0 | 0 | 0 | 0 | 0 | 0 | 0 | 0 | 0 | 0 | VF | F | F | F | F
3230 | 233502 | 1273003 | L3 | hkLP | N2tx |  | G1 | L | 0 | F | F | 0 | 1 | 0 | 1 | 0 | W | N | 2 | 1 | 2 | WO | N |  |  | Y | N | 30 | S | VDGB | VDGB |  |  |  | 0 | CDR: 0; C: C; C: C; N: N; N: N; Y: N | FFG | FFG |  |  |  | 0 | 0 |  |  |  | 0 | 0 |  |  |  | 0 | 0
3231 | 233997 | 1272999 | VE | nlVR(pe) | 1vd | 2 | F |  | 50 | 0 | 0 | 0 | 0 | 0 | 0 | 0 | M | N | 1 | 0 | 3 | G2 | N |  |  | Y | N | 60 | R | VDG | VDG | VDG |  |  | CDR | CDR | CDR |  |  | C | C | C |  |  | N | N | Y | 0 | FFG | FFG |  |  | 0 | 0 | 0 |  |  | 0 | 0 | 0 |  |  | F | C | C
3232 | 233991 | 1272500 | L1 | haLP | N2dx | 5 | U1 | L | 40 | M | 0 | 0 | 0 | 0 | 0 | 0 | W | N | 2 | 1 | 1 | WO | N |  |  | Y | N | 20 | R | VDGB |  |  |  |  | 0 | [12 empty] | AFG |  |  |  |  | 0 |  |  |  |  | 0 |  |  |  |  | 0 | bar: C
3233 | 233498 | 1272499 | VE | nlVR(pe) | N2d | 1 | F |  | 30 | 0 | 0 | 0 | 0 | 0 | 0 | 0 | W | N | 0 | 0 | 0 | Un | N |  |  | Y | N | 40 | R | VDG | VDG |  |  |  | 0 | CDR: 0; C: C; C: C; N: N; N: N; Y: Y | MFG | CFG |  |  |  | 0 | 0 |  |  |  | 0 | 0 |  |  |  | F | C
3234 | 233000 | 1272501 | VP1 | haVR(pe) | 1v | 1 | F |  | 40 | 0 | 0 | 0 | 0 | 0 | 0 | 0 | I | N | 2 | 0 | 2 | WO | N |  |  | Y | N | 120 |  | VDG | VDG | VDG | VDG | VDG | FFR | CDR | CDR | CDR | CDR | C | C | C | C | C | N | N | Y | 0 | 0 | 0 | 0 | 0 | 0 | 0 | 0 | 0 | 0 | 0 | 0 | 0 | 0 | 0 | VF | C | C | C | C
3235 | 232500 | 1272500 | VE | nlVR(pe) | N2d | 2 | F |  | 35 | 0 | 0 | 0 | 0 | 0 | 0 | 0 | W | N | 0 | 0 | 1 | Un | N |  |  | Y | N | 40 | R | VDG: BL; VDG: VDG; FFR: 0; CDR: 0; C: C; C: C; N: N; N: N; Y: N | VFFG | CFG |  |  |  | 0 | 0 |  |  |  | 0 | 0 |  |  |  | VF | VF
3236 | 232015 | 1272492 | L2 | liLP | N2dx | 6 | U1 | L | 0 | A | VF | 0 | 2 | 0 | 0 | 0 | W | N | 1 | 0 | 3 | G2 | N |  |  | Y | N | 0 | R
3237 | 231999 | 1272000 | L2 | liLP | N2d | 1 | F |  | 0 | M | VF | 0 | 1 | 0 | 0 | 0 | W | N | 1 | 0 | 3 | G2 | N |  |  | Y | N | 10 | R | VDG: VDG; FFR: 0; C: SCL | MFG |  |  |  |  | 0 |  |  |  |  | 0 |  |  |  |  | 0
3238 | 232501 | 1272001 | Un | Un | N2d | 1 | F |  | 20 | 0 | 0 | 0 | 0 | 0 | 0 | 0 | W | N | 0 | 0 | 2 | G1 | N |  |  | Y | N | 30 | R | VDG: VDG; FFR: 0; C: C; N: N; N: N; Y: N | VFFG |  |  |  |  | 0 |  |  |  |  | 0 |  |  |  |  | 0
3239 | 232999 | 1271998 | Un | Un | N2d | 1 | F |  | 10 | 0 | 0 | 0 | 1 | 0 | 0 | 0 | W | N | 1 | 0 | 0 | Un | N |  |  | Y | N | 30 | R | VDG: BL; FFR: 0; C: C; N: N; N: N; Y: N | VFFG |  |  |  |  | 0 |  |  |  |  | 0 |  |  |  |  | 0
3240 | 233504 | 1271997 | VP2 | haVR(pe) | N2x | 2 | G1 | L | 40 | 0 | 0 | 0 | 0 | 0 | 0 | 0 | I | N | 2 | 1 | 3 | GW | N |  |  | Y | N | 120 |  | VDG | VDG | VDG | YB | YB | 0 | CDR | CDR | CDR | CDR | C | C | C | C | C | N | N | Y | 0 | 0 | 0 | 0 | 0 | 0 | 0 | 0 | 0 | 0 | 0 | 0 | 0 | 0 | 0 | VF | C | C | F | F
3241 | 234001 | 1271997 | VP2 | haVR(pe) | N2x | 6 | U1 | L | 35 | 0 | 0 | 0 | 0 | 0 | 0 | 0 | I | N | 2 | 1 | 3 | GW | N |  |  | Y | N | 120 |  | VDG | DG | DG | VDG | VDG | FFR | CDG | CDG | CDG | CDG | C | C | C | C | C | N | N | Y | 0 | 0 | 0 | 0 | 0 | 0 | 0 | 0 | 0 | 0 | 0 | 0 | 0 | F | F | VF | F | F | C | C
3242 | 234502 | 1272002 | L2 | liLP | N2d | 6 | G2 | L | 30 | 0 | 0 | 0 | 1 | 0 | 0 | 1 | W | N | 2 | 1 | 3 | GW | N |  |  | Y | N | 10 | R | VDG: BL; FFR: 0; C C C: C | 0 |  |  |  |  | 0 |  |  |  |  | 0 |  |  |  |  | 0
3243 | 235000 | 1272008 | L2 | liLP | N2dx | 8 | U1 | L | 20 | C | M | 0 | 0 | 0 | 0 | 0 | W | N | 2 | 1 | 3 | S | Y | N | MI | Y | N | 10 | R | VDG: BL; FFR: 0; C C C: C | VFFG |  |  |  |  | 0 |  |  |  |  | 0 |  |  |  |  | 0
3244 | 235505 | 1272008 | VP1 | haVR(pe) | N2x | 4 | G1 | L | 40 | 0 | 0 | 0 | 0 | 0 | 0 | 0 | M | N | 2 | 0 | 3 | S | Y | N |  | Y | Y | 120 |  | VDG | VDG | VDG | VDG | VDG | 0 | 0 | FFR | 0 | 0 | C | C | C | C | C | N | N | Y | 0 | 0 | 0 | 0 | 0 | 0 | 0 | 0 | 0 | 0 | 0 | 0 | 0 | 0 | 0 | 0 | 0 | VF | F | F
3245 | 235997 | 1272005 | VP1 | haVR(pe) | 3v | 4 | G2 | L | 60 | 0 | 0 | 0 | 0 | 0 | 0 | 0 | M | N | 3 | 0 | 3 | W | N |  |  | Y | N | 120 |  | VDG | VDG | VDG | VDG | VDG | 0 | 0 | FFR | FFG | FFG | C | C | C | C | C | N | N | Y | 0 | 0 | 0 | 0 | 0 | 0 | 0 | 0 | 0 | 0 | 0 | 0 | 0 | 0 | 0 | 0 | 0 | VF | VF | VF
3246 | 235999 | 1272495 | VH1 | haVR | N2x | 4 | G1 | L | 60 | 0 | 0 | 0 | 0 | 0 | 0 | 0 | M | N | 3 | 0 | 3 | W | N |  |  | Y | N | 120 |  | VDGB | VDGB | VDGB | VDGB | VDGB | 0 | 0 | FFR | FFR | FFR | C | C | C | C | C | N | N | Y | 0 | 0 | 0 | 0 | 0 | 0 | 0 | 0 | 0 | 0 | 0 | 0 | 0 | 0 | 0 | VF | VF | VV | 0 | 0
3247 | 235501 | 1272499 | L3 | hkLP | N2dx | 3 | G1 | L | 0 | F | F | 0 | 0 | 0 | 0 | 0 | W | N | 1 | 0 | 0 | S | Y | M | M,R,SO | Y | N | 25 | S | VDB |  |  |  |  | 0 | [12 empty] | MFG |  |  |  |  | 0 |  |  |  |  | 0 |  |  |  |  | 0 | bar: C C
3248 | 235000 | 1272495 | VH1 | haVR | N2x | 3 | G1 | L | 30 | 0 | 0 | 0 | 0 | 0 | 0 | 0 | I | N | 2 | 0 | 3 | GW | N |  |  | N | N | 120 |  | VDGB | VDGB | VDGB | VDGB | VDGB | 0 | 0 | FFR | CDR,FFG | CDR,FFG | C | C | C | C | C | N | N | Y | 0 | 0 | 0 | 0 | 0 | 0 | 0 | 0 | 0 | 0 | 0 | 0 | 0 | 0 | 0 | 0 | 0 | VF | F | F
3249 | 234492 | 1272487 | L1 | haLP | N2dx | 4 | U1 | L | 0 | 0 | 0 | 0 | 1 | 0 | 0 | 1 | W | N | 1 | 0 | 2 | S | Y | FA | SO | Y | N | 18 | R | VDB |  |  |  |  | 0 | [12 empty] | 0 |  |  |  |  | 0 |  |  |  |  | 0 |  |  |  |  | 0 | bar: C C
3250 | 234501 | 1273003 | L2 | liLP | N2d | 6 |  | M | 0 | A | A | 0 | 3 | 0 | 0 | 0 | W | N | 2 | 1 | 3 | GW | N |  |  | Y | N | 0 | R
3251 | 234991 | 1272978 | L2 | liLP | N2d | 1 | F |  | 20 | 0 | 0 | 0 | 0 | 0 | 0 | 0 | W | N | 2 | 2 | 2 | WS | N |  |  | Y | N | 10 | R | BL |  |  |  |  | 0 | [12 empty] | FFG |  |  |  |  | 0 |  |  |  |  | 0 |  |  |  |  | 0 | bar: C C
3252 | 235499 | 1273003 | VP1 | haVR(pe) | 1v | 2 | F |  | 30 | 0 | C | 0 | 0 | 0 | 0 | 0 | W | N | 2 | 1 | 2 | WO | N |  |  | Y | N | 120 |  | BL | BL | BL | BL |  | 0 | 0 | 0 | 0 |  | C | C | C | C |  | N | N | Y | 0 | 0 | 0 | FFG |  | 0 | 0 | 0 | 0 |  | 0 | 0 | 0 | 0 |  | 0 | 0 | 0 | 0
3253 | 235977 | 1273010 | VE | nlVR(pe) | N2dx | 3 | G1 | L | 30 | 0 | 0 | 0 | 0 | 0 | 1 | 0 | W | N | 2 | 1 | 2 | WO | N |  |  | Y | N | 45 | R | VDG | VDG |  |  |  | FFR | FFR | C C: C; C C: C; N N: N; N N: N; Y Y: Y | 0 | 0 |  |  |  | 0 | 0 |  |  |  | 0 | 0 |  |  |  | 0 | 0
3254 | 235995 | 1273505 | L2 | liLP | N2dx | 4 | G1 | M | 0 | A |  |  | 3 | 0 | 0 | 0 | W | N | 3 | 2 | 2 | WS | N |  |  | Y | N | 10 | R | VDB |  |  |  |  | 0 |  | C C: SCL | AFG,AG,CS |  |  |  |  | 0 |  |  |  |  | 0 |  |  |  |  | 0
3255 | 235502 | 1273500 | L1 | haLP | N2d | 10 |  | L | 0 | 0 | 0 | 0 | 2 | 0 | 0 | 0 | W | N | 2 | 1 | 2 | WO | N |  |  | Y | N | 20 | R | VDB |  |  |  |  | 0 | [12 empty] | FFG |  |  |  |  | 0 |  |  |  |  | 0 |  |  |  |  | 0 | bar: C C
3256 | 235002 | 1273504 | VP1 | haVR(pe) | 1v | 2 | F |  | 30 | 0 | 0 | 0 | 0 | 0 | 0 | 0 | M | N | 2 | 2 | 3 | GW | N |  |  | Y | N | 120 |  | BL | BL | BL | VDG | VDGB | 0 | 0 | FFR | FFR | 0 | C | C | C | C | C | N | N | Y | 0 | 0 | VFFG | 0 | 0 | 0 | 0 | 0 | 0 | 0 | 0 | 0 | 0 | 0 | 0 | VF | VF | F | VF
3257 | 234463 | 1273490 | VP1g | haVR(pe) | 1v | 1 | F |  | 40 | 0 | 0 | 0 | 0 | 0 | 0 | 0 | M | N | 0 | 0 | 3 | G1 | N |  |  | Y | N | 95 | G | BL | BL | BL | BL |  | 0 | 0 | 0 | 0 |  | C | C | C | GC |  | N | N | Y | FFG | FFG | FFG | CFG |  | 0 | 0 | 0 | 0 |  | 0 | 0 | 0 | 0 |  | F | F | F | F
3258 | 234513 | 1274013 | VP2 | haVR(pe) | 4v | 7 | G2 | M | 30 | 0 | 0 | 0 | 0 | 0 | 0 | 0 | M | N | 2 | 0 | 3 | GW | N |  |  | Y | N | 120 |  | VDG | VDG | VDGB | VDGB | VDGB | 0 | 0 | FFR | FFR | FFR | C | C | C | C | C | N | N | Y | 0 | 0 | 0 | 0 | 0 | 0 | 0 | 0 | 0 | 0 | 0 | 0 | 0 | 0 | 0 | VF | VF | F | F | F
3259 | 235003 | 1273991 | VP2 | haVR(pe) | 2v | 3 | G2 | L | 30 | 0 | 0 | 0 | 0 | 0 | 0 | 0 | I | N | 2 | 0 | 3 | GW | N |  |  | Y | N | 120 |  | VDG | VDG | VDGB | VDGB | VDGB | FFR | FFR | CDR | CDR,FFG | CDR,FFG | C | C | C | C | C | N | N | Y | 0 | 0 | 0 | 0 | 0 | 0 | 0 | 0 | 0 | 0 | 0 | 0 | 0 | 0 | 0 | 0 | 0 | VF | VF | VF
3260 | 235498 | 1273995 | VP1 | haVR(pe) | 1v | 2 | F |  | 30 | 0 | 0 | 0 | 0 | 0 | 0 | 0 | M | N | 1 | 0 | 3 | G2 | N |  |  | Y | Y | 120 |  | BL | BL | BL | VDG | VDG | 0 | 0 | 0 | FFR | FFR | C | C | C | C | C | N | N | Y | 0 | 0 | 0 | 0 | 0 | 0 | 0 | 0 | 0 | 0 | 0 | 0 | 0 | 0 | 0 | 0 | 0 | 0 | VF | VF
3261 | 236006 | 1274000 | Bg | haLV | 3r | 4 | U2 | L | 40 | 0 | 0 | 0 | 0 | 0 | 0 | 0 | W | N | 1 | 0 | 3 | G2 | N |  |  | Y | N | 60 | S | BL | GB | GB |  |  | 0 | 0 | 0 |  |  | C | SCL | SCL |  |  | N | N | N | 0 | CFG | CFG |  |  | 0 | 0 | 0 |  |  | 0 | 0 | 0 |  |  | 0 | VF | VF
3262 | 236500 | 1274003 | VE | nlVR(pe) | N2d | 2 | F |  | 50 | 0 | 0 | 0 | 1 | 0 | 0 | 0 | W | N | 1 | 0 | 3 | G2 | N |  |  | Y | N | 40 | R | BL | BL |  |  |  | 0 | 0 |  | C: C; C: C; N: N; N: N; Y: Y | 0 | 0 |  |  |  | 0 | 0 |  |  |  | 0 | 0 |  |  |  | 0 | 0
3263 | 234996 | 1274505 | L1 | haLP | N2d | 2 | F |  | 20 | 0 | 0 | 0 | 0 | 0 | 0 | 0 | W | N | 1 | 0 | 3 | S | Y | N | MI | Y | N | 20 | R | BL |  |  |  |  | 0 | [12 empty] | FFG |  |  |  |  | 0 |  |  |  |  | 0 |  |  |  |  | VF | bar: C
3264 | 235496 | 1274493 | VE | nlVR(pe) | 2vd | 3 | G2 | L | 25 | 0 | 0 | 0 | 0 | 0 | 0 | 0 | W | N | 1 | 0 | 3 | G2 | N |  |  | Y | N | 60 | R | BL | BL | BL |  |  | 0 | 0 | 0 |  |  | C | C | C |  |  | N | N | Y | 0 | 0 | 0 |  |  | 0 | 0 | 0 |  |  | 0 | 0 | 0 |  |  | 0 | 0 | 0
3265 | 236003 | 1274497 | L2 | liLP | N2d | 5 | G2 | L | 0 | C | F | 0 | 1 | 0 | 0 | 1 | W | N | 1 | 0 | 3 | G2 | N |  |  | Y | N | 8 | R | DB |  |  |  |  | 0 | [12 empty] | MFG |  |  |  |  | 0 |  |  |  |  | 0 |  |  |  |  | 0 | bar: C
3266 | 236500 | 1274500 | VE | nlVR(pe) | N2d | 4 | G2 | L | 40 | 0 | 0 | 0 | 0 | 0 | 0 | 0 | W | N | 1 | 0 | 3 | G2 | N |  |  | Y | N | 70 | S | BL | BL | BL |  |  | 0 | 0 | 0 |  |  | C | C | C |  |  | N | N | Y | VFFG | VFFG | VFFG |  |  | 0 | 0 | 0 |  |  | 0 | 0 | 0 |  |  | 0 | C | C
3267 | 233496 | 1271498 | VE | nlVR(pe) | N2dx | 4 | G1 | L | 30 | 0 | 0 | 0 | 0 | 0 | 0 | 0 | W | N | 1 | 0 | 3 | S | Y | FA | SO | Y | N | 85 | R | VDG | VDG | VDG |  |  | 0 | 0 | 0 |  |  | C | C | C |  |  | N | N | Y | 0 | 0 | VFFG |  |  | 0 | 0 | 0 |  |  | 0 | 0 | 0 |  |  | 0 | 0 | C
3268 | 233002 | 1271501 | VP1 | haVR(pe) | N2x | 3 | G1 | L | 60 | 0 | 0 | 0 | 0 | 0 | 0 | 0 | M | N | 2 | 0 | 3 | GW | N |  |  | Y | N | 120 |  | VDG | VDG | VDG | VDG | VDG | 0 | 0 | 0 | FFG | FFG | C | C | C | C | C | N | N | Y | 0 | 0 | 0 | 0 | 0 | 0 | 0 | 0 | 0 | 0 | 0 | 0 | 0 | 0 | 0 | VF | VF | C | F | F
3269 | 232505 | 1271498 | VP1 | haVR(pe) | 1v | 2 | F |  | 60 | 0 | 0 | 0 | 0 | 0 | 0 | 0 | M | N | 1 | 0 | 3 | G2 | N |  |  | Y | N | 120 |  | VDG | VDG | VDG | VDG | VDG | 0 | 0 | FFR | FFR | FFR | C | C | C | C | C | N | N | Y | 0 | 0 | 0 | 0 | 0 | 0 | 0 | 0 | 0 | 0 | 0 | 0 | 0 | 0 | 0 | VF | VF | VF | 0 | 0
3270 | 231998 | 1271496 | L1 | haLP | N2dx | 4 | U1 | L | 0 | M | C | 0 | 0 | 0 | 1 | 0 | W | N | 1 | 0 | 1 | S | Y | SE | SO | Y | N | 25 | R | DB |  |  |  |  | 0 | [12 empty] | VFFG |  |  |  |  | 0 |  |  |  |  | 0 |  |  |  |  | 0 | bar: C C
3271 | 231501 | 1271497 | R1g | haLV | 3r | 6 | U2 | L | 0 | F | C | 0 | 0 | 0 | 0 | 0 | W | N | 1 | 0 | 1 | S | Y | SE | MI | Y | N | 70 | L | DB | DRB | B |  |  | 0 | 0 | 0 |  |  | CL | CL | SCL |  |  | N | N | N | 0 | 0 | 0 |  |  | 0 | 0 | 0 |  |  | 0 | 0 | 0 |  |  | 0 | 0 | 0
3272 | 230692 | 1271026 | L2 | liLP | N2d | 8 | U2 | L | 0 | A | A | 0 | 3 | 0 | 0 | 0 |  | N | 2 | 1 | 2 | WO | N |  |  | Y | N | 0 | R
3273 | 230999 | 1271001 | VP1g | haVR(pe) | 1v | 2 | F |  | 40 | 0 | 0 | 0 | 0 | 0 | 0 | 0 | W | N | 1 | 1 | 3 | G3 | N |  |  | Y | Y | 50 | S | BL | BL |  |  |  | 0 | 0 | [11 empty] | 0 | 0 |  |  |  | 0 | 0 |  |  |  | 0 | 0 |  |  |  | 0 | 0 | bar: C C to C C; N N to Y Y
3274 | 231491 | 1271009 | L2 | liLP | N2d | 10 | R | M | 0 | A | A | 0 | 3 | 0 | 0 | 0 |  | N | 1 | 0 | 3 | G2 | N |  |  | Y | N | 0 | R
3275 | 232005 | 1271002 | L2 | liLP | N2d | 10 | R | M | 0 | M | C | 0 | 0 | 0 | 0 | 0 | W | N | 1 | 0 | 1 | S | Y | GR | SO,M | Y | N | 10 | R | DRB |  |  |  |  | 0 | [12 empty] | FG |  |  |  |  | 0 |  |  |  |  | 0 |  |  |  |  | 0 | bar: C C
3276 | 232500 | 1271009 | VE | nlVR(pe) | N2dx | 3 | G1 | L | 30 | F | C | 0 | 0 | 0 | 0 | 0 | W | N | 1 | 0 | 3 | S | Y | N | GP,SO | Y | N | 50 | R | BL | VDG |  |  |  | 0 | 0 | [11 empty] | O | VFFG |  |  |  | 0 | 0 |  |  |  | 0 | 0 |  |  |  | 0 | 0 | bar: C C to C C; N N to Y Y
3277 | 233073 | 1270991 | VP1 | haVR(pe) | N2x | 6 | U1 | L | 40 | 0 | 0 | 0 | 0 | 0 | 0 | 0 | M | N | 2 | 0 | 3 | S | Y | SO |  | Y | N | 120 |  | VDG | VDG | VDG | VDG | VDG | 0 | 0 | 0 | FDR | FDR | C | C | C | C | C | N | N | Y | 0 | 0 | 0 | 0 | 0 | 0 | 0 | 0 | 0 | 0 | 0 | 0 | 0 | 0 | 0 | VF | VF | F | F | F
3278 | 233500 | 1271002 | VP1 | haVR(pe) | 2v | 3 | G2 | L | 45 | 0 | 0 | 0 | 0 | 0 | 0 | 0 | M | N | 1 | 0 | 3 | G2 | N |  |  | Y | N | 120 |  | VDG | VDG | VDG | VDG | V DG | 0 | 0 | FDR | FDR | FDR | C | C | C | C | C | N | N | Y | 0 | 0 | 0 | 0 | 0 | 0 | 0 | 0 | 0 | 0 |  | 0 | 0 | 0 | 0 | V F | VF | F | F | F
3279 | 234001 | 1271000 | VP1 | haVR(pe) | 3v | 4 | U2 | L | 50 | 0 | 0 | 0 | 0 | 0 | 0 | 0 | I | N | 2 | 0 | 3 | GW | N |  |  | Y | N | 120 |  | VDG | VDG | VDG | VDG | VDG | 0 | FDR | FDR | CDR | CDR | C | C | C | C | C | N | N | Y | 0 | 0 | 0 | 0 | 0 | 0 | 0 | 0 | 0 | 0 | 0 | 0 | 0 | 0 | 0 | VF | F | F | F | F
3280 | 234499 | 1271001 | VP1 | haVR(pe) | 3v | 4 | U2 | M | 35 | 0 | 0 | 0 | 0 | 0 | 1 | 0 | M | N | 2 | 0 | 3 | GW | N |  |  | Y | N | 120 |  | VDG | VDG | VDG | VDG | VDG | FDR | FDR | FDR | CDR | CDR | C | C | C | C | C | N | N | Y | 0 | 0 | 0 | 0 | 0 | 0 | 0 | 0 | 0 | 0 | 0 | 0 | 0 | 0 | 0 | VF | VF | F | F | F
3281 | 235006 | 1270999 | VE | nlVR | N2dx | 6 | U1 | M | 10 | 0 | 0 | 0 | 0 | 0 | 0 | 0 | W | N | 2 | 0 | 3 | GW | N |  |  | Y | N | 70 | R | VDGB | DB | DB |  |  | 0 | 0 | 0 |  |  | C | C | C |  |  | N | N | Y | FFG | 0 | 0 |  |  | 0 | 0 | 0 |  |  | 0 | 0 | 0 |  |  | 0 | F | F
3282 | 235500 | 1271008 | VH1 | haVR | 3v | 4 | U2 | L | 40 | 0 | 0 | 0 | 0 | 0 | 0 | 0 | M | N | 2 | 0 | 1 | S | Y | N |  | Y | N | 120 |  | VDGB | VDGB | VDGB | VDGB | VDGB | 0 | 0 | 0 | FDR | FDR | C | C | C | C | C | N | N | Y | 0 | FFG | FFG | VFFG | VFFG | 0 | 0 | 0 | 0 | 0 | 0 | 0 | 0 | 0 | 0 | 0 | VF | VF | F | F
3283 | 235499 | 1271494 | VP1 | haVR(pe) | N2x | 5 | U1 | L | 40 | 0 | 0 | 0 | 0 | 0 | 0 | 0 | M | N | 3 | 1 | 2 | W | N |  |  | Y | Y | 120 |  | VDG | VDG | VDG | VDG | VDG | 0 | 0 | FFR | FDR | FDR | C | C | C | C | C | N | N | Y | 0 | 0 | VFFG | 0 | 0 | 0 | 0 | 0 | 0 | 0 | 0 | 0 | 0 | 0 | 0 | VF | VF | F | F | F
3284 | 235001 | 1271502 | VP1g | haVR(pe) | 2v | 3 | G2 | L | 40 | 0 | 0 | 0 | 0 | 0 | 0 | 0 | M | N | 2 | 1 | 3 | GW | N |  |  | Y | N | 80 | G | BL | BL | BL |  |  | 0 | 0 | O |  |  | C | C | C |  |  | N | N | Y | 0 | 0 | 0 |  |  | 0 | 0 | 0 |  |  | 0 | 0 | 0 |  |  | VF | F | F
3285 | 234510 | 1271498 | VP1 | haVR(pe) | N2x | 6 | U1 | L | 45 | 0 | 0 | 0 | 0 | 0 | 0 | 0 | M | N | 1 | 0 | 3 | G2 | N |  |  | Y | N | 120 |  | VDG | VDG | VDG | VDG | VDG | 0 | 0 | 0 | FDR | FDR | C | C | C | C | C | N | N | Y | 0 | 0 | 0 | FFG | FFG | 0 | 0 | 0 | 0 | 0 | 0 | 0 | 0 | 0 | 0 | VF | VF | VF | F | F
3286 | 234021 | 1271485 | VP1g | haVR(pe) | N2x | 4 | U1 | L | 30 | 0 | 0 | 0 | 0 | 0 | 0 | 1 | M | N | 1 | 0 | 1 | S | Y | GR | SO | N | N | 90 | G | VDG | VDG | VDG | VDG |  | 0 | 0 | 0 | FFR |  | C | C | C | C |  | N | N | Y | VFFG | FFG | FFG | VFG |  | 0 | 0 | 0 | 0 |  | 0 | 0 | 0 | 0 |  | 0 | 0 | 0 | 0
3287 | 233195 | 1270509 | VH1 | haVR | 1v | 1 | F |  | 40 | 0 | 0 | 0 | 0 | 0 | 0 | 0 | I | N | 1 | 0 | 3 | G2 | N |  |  | Y | N | 120 |  | VDGB | VDGB | VDGB | DGB | DGB | FDR | FDR | CDR | CDR | CDR | C | C | C | C | C | N | N | Y | 0 | 0 | 0 | 0 | 0 | 0 | 0 | 0 | 0 | 0 | 0 | 0 | 0 | 0 | 0 | VF | VF | F | F | F
3288 | 233505 | 1270496 | VP2 | haVR(pe) | 1v | 2 | F |  | 15 | 0 | 0 | 0 | 0 | 0 | 0 | 0 | M | N | 2 | 1 | 3 | GW | N |  |  | Y | N | 120 |  | BL | BL | VDG | DGB | DGB | 0 | 0 | FFR | FFR | FFR | C | C | C | C | C | N | N | Y | 0 | 0 | 0 | 0 | 0 | 0 | 0 | 0 | 0 | 0 | 0 | 0 | 0 | 0 | 0 | 0 | 0 | F | 0 | 0
3289 | 232998 | 1270506 | VP1 | haVR(pe) | 2v | 3 | G2 | M | 50 | 0 | 0 | 0 | 0 | 0 | 0 | 0 | M | N | 2 | 0 | 3 | GW | N |  |  | Y | N | 120 |  | BL | BL | BL | BL | BL | FFR | FFR | FDR | FDR | FDR | C | C | C | C | C | N | N | Y | 0 | 0 | 0 | 0 | 0 | 0 | 0 | 0 | 0 | 0 | 0 | 0 | 0 | VF | VF | 0 | 0 | F | F | F
3290 | 233506 | 1270496 | L3 | hkLP | N2dx | 4 | U1 | M | 10 | F | M | 0 | 0 | 0 | 0 | 0 | W | N | 2 | 1 | 3 | GW | N |  |  | Y | N | 20 | S | BL: VDGB; FFR: 0; C C C: CL | AFG |  |  |  |  | 0 |  |  |  |  | 0 |  |  |  |  | 0
3291 | 234000 | 1270496 | L3 | hkLP | N2dt | 13 | R | U | 0 | M | A | 0 | 1 | 0 | 0 | 0 | W | N | 1 | 0 | 1 | S | Y | M | SO,MI | N | N | 20 | G | BL: VDGB; FFR: 0; C C C: SCL | MFG,FG |  |  |  |  | 0 |  |  |  |  | 0 |  |  |  |  | 0
3292 | 234510 | 1270500 | L3 | hkLP | N2dx | 7 | U1 | M | 0 | M | M | 0 | 1 | 0 | 0 | 0 | W | N | 1 | 0 | 3 | S | Y | GR |  | Y | N | 15 | G | BL: DB; FFR: 0; C C C: C | MFG,FG |  |  |  |  | 0 |  |  |  |  | 0 |  |  |  |  | 0
3293 | 233503 | 1270008 | L3 | hkLP | N2dx | 5 | U1 | M | 0 | A | F | 0 | 0 | 0 | 0 | 1 | W | N | 1 | 0 | 1 | S | Y | MI | SO | Y | N | 25 | G | BL: VDGB; FFR: 0; C C C: CL | AFG,FG |  |  |  |  | 0 |  |  |  |  | 0 |  |  |  |  | 0
3294 | 233020 | 1270023 | L3 | hkLP | N2d | 4 | U | M | 0 | A | M | 0 | 1 | 0 | 0 | 0 | W | N | 2 | 1 | 3 | GW | N |  |  | Y | N | 17 | G | BL: VDGB; FFR: 0; C C C: CL | AFG,FG |  |  |  |  | 0 |  |  |  |  | 0 |  |  |  |  | 0
3295 | 232499 | 1269992 | VH1 | haVR | 1v | 2 | F |  | 50 | 0 | 0 | 0 | 0 | 0 | 0 | 0 | I | N | 2 | 0 | 3 | GW | N |  |  | Y | N | 120 |  | DGB | VDGB | VDGB | VDGB | VDGB | FDR | CDR | CDR | CDR | CDR | C | C | C | C | C | N | N | Y | 0 | 0 | 0 | 0 | 0 | 0 | 0 | 0 | 0 | 0 | 0 | 0 | 0 | 0 | 0 | F | F | F | F | F
3296 | 232010 | 1270014 | VH1 | haVR | N2x | 3 | G1 | L | 50 | 0 | 0 | 0 | 0 | 0 | 0 | 0 | I | N | 2 | 1 | 3 | GW | N |  |  | Y | Y | 120 |  | VDGB | VDGB | VDGB | VDG | VDG | FDR | CDR | CDR | CDR | CDR | C | C | C | C | C | N | N | Y | 0 | 0 | 0 | 0 | 0 | 0 | 0 | 0 | 0 | 0 | 0 | 0 | 0 | 0 | 0 | VF | F | F | F | F
3297 | 232502 | 1269498 | VH1 | haVR | 1v | 2 | F |  | 40 | 0 | 0 | 0 | 0 | 0 | 0 | 0 | I | N | 2 | 1 | 3 | GW | N |  |  | Y | Y | 120 |  | VDGB | VDGB | VDGB | VDGB | VDGB | 0 | 0 | FFR | CDR | CDR | C | C | C | C | C | N | N | Y | 0 | 0 | 0 | 0 | 0 | 0 | 0 | 0 | 0 | 0 | 0 | 0 | 0 | 0 | 0 | VF | VF | 0 | VF | VF
3298 | 232996 | 1269499 | VP1g | haVR(pe) | 1v | 2 | F |  | 60 | 0 | 0 | 0 | 0 | 0 | 0 | 0 | M | N | 3 | 1 | 3 | W | N |  |  | Y | N | 90 | S | BL | BL | VDG | VDG |  | 0 | 0 | FFG | FFG |  | C | C | C | C |  | N | N | Y | 0 | 0 | 0 | 0 |  | 0 | 0 | 0 | 0 |  | 0 | 0 | 0 | 0 |  | 0 | 0 | 0 | 0
3299 | 233502 | 1269503 | L1 | haLP | N2d | 5 | U2 | L | 0 | C | F | 0 | 0 | 0 | 0 | 0 | W | N | 3 | 1 | 3 | W | N |  |  | Y | N | 20 | R | VDB |  |  |  |  | 0 | [12 empty] | VFFG |  |  |  |  | 0 |  |  |  |  | 0 |  |  |  |  | 0 | bar: CL C C C
3300 | 234002 | 1269496 | VP1 | haVR(pe) | 3v | 4 | G2 | L | 40 | 0 | 0 | 0 | 0 | 0 | 0 | 0 | M | N | 1 | 0 | 0 | S | Y | FA | R,SO,MI | N | N | 120 |  | BL | BL | VDG | VDG | VDG | 0 | 0 | FFR | FFR | FFR | C | C | C | C | C | N | N | Y | 0 | 0 | VFFG | 0 | 0 | 0 | 0 | 0 | 0 | 0 | 0 | 0 | 0 | 0 | 0 | 0 | 0 | VF | VF | VF
3301 | 234493 | 1269498 | VP1 | haVR(pe) | N2x | 4 | U1 | L | 30 | 0 | 0 | 0 | 0 | 0 | 0 | 0 | M | N | 1 | 0 | 3 | G2 | N |  |  | Y | N | 120 |  | BL | BL | VDG | VDG | VDG | 0 | 0 | FFR | FFR | FFR | C | C | C | C | C | N | N | Y | 0 | 0 | 0 | 0 | 0 | 0 | 0 | 0 | 0 | 0 | 0 | 0 | 0 | F | F | VF | VF | C | VF | VF
3302 | 234506 | 1269001 | VH1 | haVR | N2x | 3 | G1 | L | 40 | 0 | 0 | 0 | 0 | 0 | 0 | 0 | I | N | 2 | 0 | 3 | GW | N |  |  | Y | N | 120 |  | VDGB | VDGB | VDGB | VDGB | VDGB | 0 | 0 | FFR | CDR | CDR | C | C | C | C | C | N | N | Y | 0 | 0 | 0 | 0 | 0 | 0 | 0 | 0 | 0 | 0 | 0 | 0 | 0 | 0 | 0 | F | F | F | F | F
3303 | 233998 | 1269004 | VH1 | haVR | N2x | 3 | G1 | L | 50 | 0 | 0 | 0 | 0 | 0 | 0 | 0 | M | N | 3 | 0 | 3 | W | N |  |  | Y | N | 120 |  | VDGB | VDGB | VDGB | VDGB | VDGB | 0 | 0 | FFR | FFG | FFG | C | C | C | C | C | N | N | Y | 0 | 0 | 0 | 0 | 0 | 0 | 0 | 0 | 0 | 0 | 0 | 0 | 0 | 0 | 0 | 0 | 0 | VF | F | F
3304 | 233500 | 1269000 | VP1 | haVR(pe) | N2x | 3 | G1 | L | 40 | 0 | 0 | 0 | 0 | 0 | 0 | 0 | M | N | 2 | 1 | 3 | GW | N |  |  | Y | N | 120 |  | BL | BL | BL | VDG | VDG | 0 | 0 | 0 | FFR | FFR | C | C | C | C | C | N | N | Y | 0 | 0 | CFG | CFG | CFG | 0 | 0 | 0 | 0 | 0 | 0 | 0 | 0 | 0 | 0 | VF | VF | C | C | C
3305 | 233006 | 1269001 | VE | nlVR(pe) | N2dx | 3 | G1 | L | 30 | 0 | 0 | 0 | 0 | 0 | 0 | 0 | W | N | 3 | 1 | 3 | W | N |  |  | Y | N | 50 | R | BL | VDGB |  |  |  | 0 | 0 |  | CL C C C C C: C; CL C C C C C: C; CL N N N N N: N; CL N N N N N: N; CL Y Y Y Y Y: Y | 0 | CFG |  |  |  | 0 | 0 |  |  |  | 0 | 0 |  |  |  | 0 | 0
3306 | 232502 | 1268996 | VH1 | haVR | 1v | 2 | F |  | 60 | 0 | 0 | 0 | 0 | 0 | 0 | 0 | I | N | 1 | 0 | 3 | G2 | N |  |  | Y | N | 120 |  | VDGB | VDGB | VDGB | VDGB | VDGB | FFR | FFR | FFR | CDR | CDR | C | C | C | C | C | N | N | Y | 0 | 0 | 0 | 0 | 0 | 0 | 0 | 0 | 0 | 0 | 0 | 0 | 0 | 0 | 0 | 0 | 0 | VF | VF | VF
3307 | 232571 | 1268516 | VH1 | haVR | 1v | 2 | F |  | 20 | 0 | 0 | 0 | 0 | 0 | 0 | 0 | I | N | 1 | 0 | 3 | G2 | N |  |  | Y | N | 120 |  | VDGB | VDGB | VDGB | VDGB | VDGB | CDR | CDR | CDR | FFR | FFR | C | C | C | C | C | N | N | Y | 0 | 0 | 0 | 0 | 0 | 0 | 0 | 0 | 0 | 0 | 0 | 0 | 0 | 0 | 0 | VF | VF | F | VF | VF
3308 | 233003 | 1268501 | VH1 | haVR | 1v | 2 | F |  | 20 | 0 | 0 | 0 | 0 | 0 | 0 | 0 | I | N | 3 | 1 | 3 | W | N |  |  | Y | N | 120 |  | VDGB | VDGB | VDGB | VDGB | VDGB | CDR | CDR | CDR | CFR | CFR | C | C | C | C | C | N | N | Y | 0 | 0 | FFG,FG | FFG,FG | FFG,FG | 0 | 0 | 0 | 0 | 0 | 0 | 0 | 0 | 0 | 0 | F | F | F | F | F
3309 | 233501 | 1268504 | VH1 | haVR | 2v | 3 | G2 | L | 30 | 0 | 0 | 0 | 0 | 0 | 0 | 0 | M | N | 3 | 2 | 3 | WS | N |  |  | Y | N | 120 |  | VDGB | VDGB | VDGB | VDGB | VDGB | FFR | FFR | FFR | FFR | FFR | C | C | C | C | C | N | N | Y | VFG | VFG | FG | FG | FG | 0 | 0 | 0 | 0 | 0 | 0 | 0 | 0 | 0 | 0 | VF | VF | C | F | F
3310 | 234002 | 1268502 | VH1 | haVR | 3v | 4 | G2 | L | 30 | 0 | 0 | 0 | 0 | 0 | 0 | 0 | M | N | 2 | 1 | 3 | GW | N |  |  | Y | N | 120 |  | VDGB | VDGB | VDGB | VDGB | VDGB | FFR | FFR | FFR | 0 | 0 | C | C | C | C | C | N | N | Y | 0 | 0 | FG | 0 | 0 | 0 | 0 | 0 | 0 | 0 | 0 | 0 | 0 | 0 | 0 | F | F | C | VF | VF
3311 | 234499 | 1268500 | VH1 | haVR | 1v | 2 | F |  | 30 | 0 | 0 | 0 | 0 | 0 | 0 | 0 | I | N | 3 | 1 | 3 | W | N |  |  | Y | N | 120 |  | VDGB | VDGB | VDGB | VDGB | VDGB | FDR | FDR | CDR | FFR | FFR | C | C | C | C | C | N | N | Y | 0 | 0 | 0 | FFG,FG | FFG,FG | 0 | 0 | 0 | 0 | 0 | 0 | 0 | 0 | 0 | 0 | F | F | F | F | F
3312 | 234499 | 1268003 | VH1 | haVR | 3v | 5 | G2 | M | 10 | 0 | 0 | 0 | 0 | 0 | 0 | 0 | I | N | 2 | 2 | 2 | WS | N |  |  | Y | N | 120 |  | VDGB | VDGB | VDGB | VDGB | VDG | FFR | FFR | CDR | FFR | 0 | C | C | C | C | C | N | N | Y | 0 | 0 | VFFG | VFFG | VFFG | 0 | 0 | 0 | 0 | 0 | 0 | 0 | 0 | 0 | 0 | VF | VF | F | F | F
3313 | 233998 | 1268002 | VH1 | haVR | 1v | 1 | F |  | 20 | 0 | 0 | 0 | 0 | 0 | 0 | 0 | I | N | 1 | 0 | 3 | G2 | N |  |  | Y | N | 120 |  | VDGB | VDGB | VDGB | VDGB | VDGB | FFR | FFR | CDR | FFR | FFR | C | C | C | C | C | N | N | Y | 0 | 0 | 0 | 0 | 0 | 0 | 0 | 0 | 0 | 0 | 0 | 0 | 0 | 0 | 0 | 0 | 0 | VF | F | F
3314 | 233498 | 1268001 | VH1 | haVR | 1v | 1 | F |  | 30 | 0 | 0 | 0 | 0 | 0 | 0 | 0 | M | N | 2 | 1 | 3 | GW | N |  |  | Y | N | 120 |  | VDGB | VDGB | VDGB | VDGB | VDGB | FFR | FFR | CFR | 0 | 0 | C | C | C | C | C | N | N | Y | 0 | 0 | 0 | 0 | 0 | 0 | 0 | 0 | 0 | 0 | 0 | 0 | 0 | 0 | 0 | VF | VF | F | VF | VF
3315 | 232990 | 1267999 | VH1 | haVR | 1v | 2 | F |  | 30 | 0 | 0 | 0 | 0 | 0 | 0 | 0 | I | N | 2 | 1 | 3 | GW | N |  |  | Y | Y | 120 |  | VDGB | VDGB | VDGB | VDGB | VDGB | CDR | CDR | FFR | FFR | 0 | C | C | C | C | C | N | N | Y | 0 | 0 | 0 | 0 | 0 | 0 | 0 | 0 | 0 | 0 | 0 | 0 | 0 | 0 | 0 | F | F | C | F | VF
3316 | 232532 | 1268034 | VH1 | haVR | 1v | 2 | F |  | 30 | 0 | 0 | 0 | 0 | 0 | 0 | 0 | I | N | 2 | 1 | 3 | GW | N |  |  | Y | N | 120 |  | VDGB | VDGB | VDGB | VDGB | VDGB | CDR | CDR | CDR | CDR | CDR | C | C | C | C | C | N | N | Y | 0 | 0 | 0 | 0 | 0 | 0 | 0 | 0 | 0 | 0 | 0 | 0 | 0 | 0 | 0 | VF | VF | C | C | C
3317 | 241495 | 1285009 | VH1 | haVR | N1e(4v) | 11 | R | M | 25 | 0 | 0 | 0 | 0 | 0 | 0 | 1 | M | N | 2 | 0 | 3 | S | Y | N | MI | Y | N | 120 |  | VDGB | VDGB | VDGB | DGB | DGB | 0 | FFR | FFR | FFR | FFR | C | C | C | C | C | N | N | Y | 0 | 0 | 0 | 0 | 0 | 0 | 0 | 0 | 0 | 0 | 0 | 0 | 0 | 0 | 0 | 0 | VF | VF | VF | VF
3318 | 241996 | 1284998 | Pd | leLV | N2x | 6 | U1 | L | 20 | 0 | F | 0 | 2 | 0 | 0 | 0 | W | N | 1 | 0 | 1 | S | Y | M | SO | Y | N | 70 | R | BL | BL | GB |  |  | 0 | 0 | 0 |  |  | C | C | C |  |  | N | N | N | 0 | CFG | MFG |  |  | 0 | 0 | 0 |  |  | 0 | 0 | 0 |  |  | 0 | VF | M
3319 | 242498 | 1284993 | VE | nlVR(pe) | N2d | 5 | U2 | L | 30 | 0 | 0 | 0 | 3 | 0 | 0 | 0 | W | N | 1 | 0 | 3 | S | Y | FA | SO | Y | N | 40 | R | BL | BL |  |  |  | 0 | FFR: 0; C C: C; C C: C; N N: N; N N: N; Y Y: N | FFG | MFG |  |  |  | 0 | 0 |  |  |  | 0 | 0 |  |  |  | 0 | C
3320 | 242995 | 1284995 | VH1 | haVR | 1v | 2 | F |  | 30 | 0 | 0 | 0 | 0 | 0 | 0 | 0 | I | N | 2 | 0 | 3 | GW | N |  |  | Y | Y | 120 |  | VDGB | VDGB | VDGB | VDGB | VDGB | FFR | FFR | CDR | CDR,FFG | CDR,FFG | C | C | C | C | C | N | N | Y | 0 | 0 | 0 | 0 | 0 | 0 | 0 | 0 | 0 | 0 | 0 | 0 | 0 | 0 | 0 | VF | VF | VF | 0 | 0
3321 | 243504 | 1285001 | VH1 | haVR | 4v | 8 | U2 | L | 30 | 0 | 0 | 0 | 0 | 0 | 0 | 0 | M | N | 2 | 1 | 3 | GW | N |  |  | Y | N | 120 |  | VDGB | VDGB | VDGB | VDGB | VDGB | 0 | 0 | FFR | FFR | FFR | C | C | C | C |  | N | N | Y | 0 | 0 | 0 | 0 | 0 | 0 | 0 | 0 | 0 | 0 | 0 | 0 | 0 | 0 | 0 | 0 | 0 | VF | VF | VF
3322 | 244014 | 1284988 | VP2 | haVR(pe) | N2x | 3 | G1 | L | 20 | 0 | 0 | 0 | 0 | 0 | 0 | 0 | I | N | 1 | 0 | 3 | S | Y | N | MI | Y | N | 120 |  | VDG | VDG | VDGB | VDGB | VDGB | 0 | 0 | CDR | CDR | CDR | C | C | C | C | C | N | N | Y | 0 | 0 | 0 | 0 | 0 | 0 | 0 | 0 | 0 | 0 | 0 | 0 | 0 | 0 | 0 | 0 | 0 | F | C | C
3323 | 244498 | 1285001 | VP2g | haVR(pe) | 5v | 9 | U2 | L | 10 | F | F | 0 | 0 | 0 | 0 | 0 | M | N | 1 | 0 | 1 | S | Y | SE | MI,SO | Y | N | 100 | S | VDG | VDG | DG | YB |  | 0 | 0 | FFR | 0 |  | C | C | C | C |  | N | N | Y | 0 | 0 | VFFG | 0 |  | 0 | 0 | 0 | 0 |  | 0 | 0 | 0 | 0 |  | 0 | 0 | F | 0
3324 | 240999 | 1284497 | CV | vrCM | N2x | 12 | G1 | U | 30 | 0 | 0 | 0 | 0 | 0 | 0 | 0 | M | N | 1 | 0 | 0 | S | Y | MI | SO | N | N | 120 |  | VDGB | VDGB | DB | DB | B | 0 | 0 | FDR | CFR | FFR | C | C | C | C | C | N | N | N | 0 | 0 | 0 | 0 | 0 | 0 | 0 | 0 | 0 | 0 | 0 | 0 | 0 | 0 | 0 | 0 | 0 | VF | F | VF
3325 | 241506 | 1284503 | B | haLV | 1r | 2 | F |  | 20 | 0 | 0 | 0 | 0 | 0 | 0 | 0 | I | N | 2 | 1 | 3 | GW | N |  |  | Y | N | 120 |  | DB | DB | DB | DB | DB | CDR | CDR | CDR | FFR | FFR | C | C | C | C | C | N | N | N | 0 | 0 | 0 | 0 | 0 | 0 | 0 | 0 | 0 | 0 | 0 | 0 | 0 | 0 | 0 | C | C | F | VF | VF
3326 | 241994 | 1284490 | VP2 | haVR(pe) | N2x | 5 | G1 | U | 30 | M | C | 0 | 0 | 0 | 0 | 0 | M | N | 1 | 0 | 0 | S | Y | MI | SO | N | N | 120 |  | VDG | VDG | VDGB | DB | B | 0 | 0 | FFR | FFR | FFR | C | C | C | C | C | N | N | N | FFG,FG,FS | FFG,FG,FS | 0 | 0 | 0 | 0 | 0 | 0 | 0 | 0 | 0 | 0 | 0 | 0 | 0 | 0 | 0 | 0 | F | VF
3327 | 242503 | 1284541 | B | haLV | 1r | 1 | F |  | 30 | 0 | 0 | 0 | 0 | 0 | 0 | 0 | I | N | 1 | 0 | 0 | S | Y | R | SO,R | N | N | 120 |  | VDB | DB | DB | DB | DB | 0 | CDR | CDR | FDR | FDR | C | C | C | C | C | N | N | N | 0 | 0 | 0 | 0 | 0 | 0 | 0 | 0 | 0 | 0 | 0 | 0 | 0 | 0 | 0 | F | F | F | VF | VF
3328 | 243009 | 1284493 | B | haLV | N2x | 4 | G1 | M | 40 | 0 | 0 | 0 | 0 | 0 | 0 | 0 | I | N | 1 | 0 | 0 | S | Y | SO | MI | N | N | 120 |  | DB | DB | DB | DGB | OB | CDR | CDR | CDR | FFR | FFR | C | C | C | C | C | N | N | N | 0 | 0 | 0 | 0 | 0 | 0 | 0 | 0 | 0 | 0 | 0 | 0 | 0 | 0 | 0 | VF | VF | VF | F | F
3332 | 240500 | 1284000 | L3 | hkLP | N2x | 7 | U1 | U | 0 | M | M | 0 | 0 | 0 | 1 | 0 | W | N | 1 | 0 | 2 | S | Y | SO |  | Y | N | 30 | G | DB: VDGB; DB: DB; CDR: 0; CDR CDR: 0; C C: CL; C C: CL; N N: N; N N: N; N N: N | MFG,MG | MFG,FG |  |  |  | 0 | 0 |  |  |  | 0 | 0 |  |  |  | 0 | 0
3333 | 240998 | 1283993 | L3 | hkLP | N2d | 12 | R | U | 0 | A | A | 0 | 0 | 0 | 0 | 1 | W | N | 1 | 0 | 3 | G2 | N |  |  | Y | N | 15 | G | DB: VDGB; CDR: 0; C C: CL | AFG,MG |  |  |  |  | 0 |  |  |  |  | 0 |  |  |  |  | 0
3334 | 241498 | 1284004 | VH1 | haVR | N2x | 3 | G1 | L | 45 | 0 | 0 | 0 | 0 | 0 | 0 | 0 | M | N | 1 | 0 | 0 | S | Y | MI | SO | N | N | 120 |  | VDGB | VDGB | VDGB | VDB | VDB | 0 | FFR | FFR | FFR | FFR | C | C | C | C | C | N | N | Y | 0 | 0 | 0 | 0 | 0 | 0 | 0 | 0 | 0 | 0 | 0 | 0 | 0 | 0 | 0 | 0 | F | F | F | F
3335 | 241996 | 1284006 | VH1 | haVR | 1v | 2 | F |  | 50 | 0 | 0 | 0 | 0 | 0 | 0 | 0 | M | N | 1 | 0 | 3 | S | Y | N | SO | Y | N | 120 |  | VDGB | VDGB | VDGB | VDGB | VDGB | 0 | 0 | FDR | FDR | FDR | C | C | C | C | C | N | N | Y | 0 | 0 | 0 | 0 | 0 | 0 | 0 | 0 | 0 | 0 | 0 | 0 | 0 | 0 | 0 | F | F | F | F | F
3336 | 242499 | 1284011 | ?VE | nlVR | N2x | 4 | U1 | M | 30 | M | 0 | 0 | 0 | 0 | 0 | 0 | M | N | 0 | 0 | 2 | S | Y | SO | CH | Y | N | 40 | G | VDGB | VDGB |  |  |  | 0 | 0 | [11 empty] | VFFG | MFG,MG |  |  |  | 0 | 0 |  |  |  | 0 | 0 |  |  |  | 0 | VF | bar: CL C C to CL C C; CL N N to CL Y Y
3337 | 242996 | 1284000 | VH1 | haVR | 1v | 2 | F |  | 40 | 0 | 0 | 0 | 0 | 0 | 0 | 0 | M | N | 1 | 1 | 3 | G3 | N |  |  | Y | Y | 120 |  | VDGB | VDGB | VDGB | VDB | VDB | FFR | FFR | FDR | FDR | FDR | C | C | C | C | C | N | N | Y | 0 | 0 | 0 | 0 | 0 | 0 | 0 | 0 | 0 | 0 | 0 | 0 | 0 | 0 | 0 | VF | VF | F | F | F
3338 | 243398 | 1284083 | VH1 | haVR | 1v | 2 | F |  | 35 | 0 | 0 | 0 | 0 | 0 | 0 | 0 | I | N | 1 | 1 | 3 | G3 | N |  |  | Y | N | 120 |  | VDGB | VDGB | VDGB | VDGB | VDGB | 0 | 0 | FDR | CDR | CDR | C | C | C | C | C | N | N | Y | 0 | 0 | 0 | 0 | 0 | 0 | 0 | 0 | 0 | 0 | 0 | 0 | 0 | 0 | 0 | VF | VF | VF | F | F
3339 | 240053 | 1283528 | L3 | hkLP | N1e(4r) | 12 | R | L | 0 | A | M | 0 |  | 0 | 0 | 1 | W | N | 1 | 1 | 1 | S | Y | MI |  | N | N | 30 | S | BL | DGB |  |  |  | 0 | 0 | C C: CL; C C: C; N N: N; N N: N; Y Y: N | MFG,FG | FFG,VFG |  |  |  | 0 | 0 |  |  |  | 0 | 0 |  |  |  | 0 | 0
3340 | 240504 | 1283500 | VH2 | haVR | 3v | 4 | U2 | L | 50 | 0 | 0 | 0 | 0 | 0 | 1 | 0 | M | N | 2 | 1 | 2 | S | Y | N | SO | Y | Y | 120 |  | DB | DYB | DYB | DYB | DYB | 0 | FFR | FFR | FFR | FFR | C | C | C | C | C | N | N | Y | 0 | 0 | 0 | 0 | 0 | 0 | 0 | 0 | 0 | 0 | 0 | 0 | 0 | 0 | 0 | F | C | C | C | C
3341 | 241002 | 1283504 | VP2 | haVR(pe) | 1v | 2 | V | L | 30 | 0 | 0 | 0 | 0 | 0 | 0 | 0 | M | N |  | 0 | 3 | G1 | N |  |  | Y | N | 120 |  | VDG | VDG | VDG | VDGB | VDGB | 0 | 0 | 0 | 0 | 0 | C | C | C | C | C | N | N | Y | 0 | 0 | 0 | 0 | 0 | 0 | 0 | 0 | 0 | 0 | 0 | 0 | 0 | 0 | 0 | F | F | F | F | F
3342 | 241529 | 1283520 | VP2 | haVR(pe) | 1v | 2 | V | L | 20 | 0 | 0 | 0 | 0 | 0 | 0 | 0 | M | N | 1 | 0 | 3 | G2 | N |  |  | Y | N | 120 |  | VDG | VDG | VDG | VDGB | VDGB | 0 | 0 | 0 | 0 | 0 | C | C | C | C | C | N | N | Y | 0 | 0 | 0 | 0 | 0 | 0 | 0 | 0 | 0 | 0 | 0 | 0 | 0 | 0 | 0 | VF | VF | VF | VF | VF
3343 | 241997 | 1283497 | VH1 | haVR | 4v | 7 | U2 | L | 30 | 0 | 0 | 0 | 0 | 0 | 0 | 0 | I | N | 1 | 0 | 1 | S | Y | SO | MI | N | N | 120 |  | VDGB | VDGB | VDGB | VDGB | VDGB | FDR | CDR | CDR | CDR | CDR | C | C | C | C | C | N | N | Y | FFG | FFG | FFG | CFG,FG | CFG,FG | 0 | 0 | 0 | 0 | 0 | 0 | 0 | 0 | 0 | 0 | F | F | F | F | F
3344 | 242511 | 1283425 | VP2 | haVR(pe) | N2x | 5 | U1 | M | 30 | 0 | 0 | 0 | 0 | 0 | 0 | 0 | I | N | 1 | 0 | 0 | S | Y | SO | MI,GP | N | N | 120 |  | VDG | VDG | VDG | DGB | DGB | 0 | FDR | FDR | CDR | CDR | C | C | C | C | C | N | N | Y | 0 | FFG | FFG | VFFG | VFFG | 0 | 0 | 0 | 0 | 0 | 0 | 0 | 0 | 0 | 0 | F | C | C | F | F
3345 | 243022 | 1283492 | VP2 | haVR(pe) | 1v | 2 | F |  | 50 | 0 | 0 | 0 | 0 | 0 | 0 | 0 | I | N | 1 | 0 | 3 | G2 | N |  |  | Y | N | 120 |  | VDG | VDG | VDG | VDGB | VDGB | FFR | CDR | CDR | FDR | FDR | C | C | C | C | C | N | N | Y | 0 | 0 | 0 | 0 | 0 | 0 | 0 | 0 | 0 | 0 | 0 | 0 | 0 | 0 | 0 | F | F | F | F | F
3346 | 243485 | 1283480 | VP2 | haVR(pe) | N2x | 4 | U1 | M | 40 | 0 | 0 | 0 | 0 | 0 | 0 | 0 | M | N | 1 | 1 | 3 | G3 | N |  |  | Y | N | 120 |  | VDG | VDGB | VDGB | VDGB | VDGB | 0 | FFR | FFR | FFR | FFR | C | C | C | C | C | N | N | Y | VFFG | VFFG | VFFG | VFFG | VFFG | 0 | 0 | 0 | 0 | 0 | 0 | 0 | 0 | 0 | 0 | VF | F | F | F | F
3347 | 243893 | 1283546 | F5 | haFL | 1r | 1 | F |  | 0 | 0 | 0 | 0 | 0 | 0 | 0 | 0 | W | N | 1 | 0 | 2 | S | Y | SO | MI | N | N | 120 |  | VDB | DB | DB | DB | DB | 0 | 0 | 0 | 0 | 0 | SL | SCL | SCL | C | C | N | N | N | VFFG | 0 | 0 | 0 | 0 | 0 | 0 | 0 | 0 | 0 | 0 | 0 | 0 | 0 | 0 | 0 | 0 | 0 | 0 | 0
3348 | 236142 | 1279103 | L2 | liLP | N2dt | 18 | V | L | 0 | A | A | 0 | 2 | 0 | 0 | 0 | W | N | 3 | 1 | 1 | S | Y | MI | SO | N | N | 0 | R
3350 | 236495 | 1279489 | L2 | liLP | N2d | 3 | G2 | U | 0 |  | A | [5 empty] | W | N | 1 | 0 | 0 | S | Y | SO |  | N | N | 0 | R
3352 | 236504 | 1280500 | L2 | liLP | N2dx | 3 | G1 | C | 0 | A | A | 0 | 1 | 0 | 0 | 0 | W | N | 3 | 1 | 0 | S | Y | MI |  | N | N | 0 | R
3353 | 237000 | 1279021 | Un | Un | N2d | 10 | R | U | 20 | F | C | 0 | 0 | 0 | 0 | 0 | W | N | 1 | 0 | 0 | S | Y | MI | SO | N | N | 40 | R | DB | B |  |  |  | 0 | 0 | [11 empty] | FFG,FG,FS | FG |  |  |  | 0 | 0 |  |  |  | 0 | 0 |  |  |  | 0 | 0 | bar: C C C C SL to C C C C SCL; N N N N N to Y Y Y Y N
3354 | 236997 | 1279511 | VP2 | haVR(pe) | 5v | 10 | R | M | 30 | M | M | 0 | 0 | 0 | 0 | 0 | M | N | 2 | 0 | 0 | S | Y | MI | SO | N | N | 120 |  | VDG | VDG | VDGB | DB | DB | 0 | 0 | 0 | FFR | FFR | C | C | C | C | C | N | N | Y | 0 | 0 | 0 | 0 | 0 | 0 | 0 | 0 | 0 | 0 | 0 | 0 | 0 | 0 | 0 | 0 | 0 | 0 | VF | VF
3355 | 236989 | 1280001 | L2 | liLP | N2dte | 18 | H | L | 0 | A | A | 0 | 2 | 0 | 0 | 0 | W | N | 0 | 0 | 0 | S | Y | SO |  | N | N | 0 | R
3356 | 236975 | 1280455 | L2 | liLP | N2d | 10 | R | M | 0 | A | A | 0 | 1 | 0 | 0 | 0 | W | N | 3 | 1 |  | S | Y | SO |  | N | N | 0 | R
3357 | 237490 | 1279000 | L3 | hkLP | N2dt | 6 | B | L | 0 | A | A | 0 | 0 | 0 | 0 | 0 | W | N | 1 | 0 | 3 | G2 | N |  |  | Y | N | 15 | G | VDGB |  |  |  |  | 0 | [12 empty] | AFG,MG |  |  |  |  | 0 |  |  |  |  | 0 |  |  |  |  | 0 | bar: C
3358 | 237500 | 1279500 | VH1 | haVR | 1v | 2 | F |  | 60 | 0 | 0 | 0 | 0 | 0 | 0 | 0 | M | N | 1 | 0 | 3 | G2 | N |  |  | Y | Y | 120 |  | VDGB | VDGB | VDGB | VDGB | VDGB | FFR | FFR | FDR | FDR | FDR | C | C | C | C | C | N | N | Y | 0 | 0 | 0 | 0 | 0 | 0 | 0 | 0 | 0 | 0 | 0 | 0 | 0 | 0 | 0 | F | F | C | C | C
3359 | 237494 | 1280010 | L3 | hkLP | N2dx | 4 | U1 | U | 0 | M | M | 0 | 0 | 0 | 0 | 0 | W | N | 1 | 0 | 2 | S | Y | MI | N | Y | N | 20 | G | VDG |  |  |  |  | 0 FFR: 0; CL C: CL | AFG,MG |  |  |  |  | 0 |  |  |  |  | 0 |  |  |  |  | 0
3360 | 237499 | 1280507 | VH1 | haVR | 3v | 4 | G2 | M | 40 | 0 | VF | 0 | 0 | 0 | 0 | 0 | M | N | 1 | 0 | 3 | G2 | N |  |  | Y | N | 120 |  | VDGB | VDGB | VDGB | VDGB | VDGB | 0 | 0 | FFR | FFR | FFR | C | C | C | C | C | N | N | Y | 0 | 0 | 0 | 0 | 0 | 0 | 0 | 0 | 0 | 0 | 0 | 0 | 0 | 0 | 0 | F | F | F | F | F
3361 | 237984 | 1280525 | VH1 | haVR | N2x | 5 | U1 | M | 50 | 0 | 0 | 0 | 0 | 0 | 0 | 0 | M | N | 1 | 0 | 2 | S | Y | MI |  | Y | N | 120 |  | VDGB | VDGB | VDGB | VDGB | VDGB | 0 | FFR | FFR | FFR | FFR | C | C | C | C | C | N | N | Y | 0 | 0 | 0 | 0 | 0 | 0 | 0 | 0 | 0 | 0 | 0 | 0 | 0 | 0 | 0 | F | F | F | F | F
3362 | 238000 | 1279998 | VH1 | haVR | N2x | 7 | U1 | L | 40 | 0 | F | 0 | 0 | 0 | 0 | 0 | M | N | 1 | 0 | 3 | G2 | N |  |  | Y | N | 120 |  | VDGB | VDGB | VDGB | DB | YB | 0 | 0 | 0 | 0 | 0 | C | C | C | C | C | N | N | Y | 0 | 0 | 0 | 0 | 0 | 0 | 0 | 0 | 0 | 0 | 0 | 0 | 0 | 0 | 0 | F | F | F | F | F
3363 | 238090 | 1279500 | ?VH2 | haVR | 1v | 1 | F |  | 35 | 0 | 0 | 0 | 0 | 0 | 0 | 0 | M | N | 1 | 0 | 3 | G2 | N |  |  | Y | N | 120 |  | DB | DB | VDGB | VDGB | VDGB | 0 | 0 | 0 | FFR | FFR | C | C | C | C | C | N | N | Y | 0 | 0 | 0 | 0 | 0 | 0 | 0 | 0 | 0 | 0 | 0 | 0 | 0 | 0 | 0 | C | C | C | C | C
3364 | 237994 | 1278903 | L3 | hkLP | N2dte | 22 | V | U | 0 | A | A | 0 | 0 | 0 | 0 | 2 | W | N | 1 | 1 | 2 | S | Y | SE | MI | Y | N | 15 | G | BL |  |  |  |  | 0 | [12 empty] | AFG,MG |  |  |  |  | 0 |  |  |  |  | 0 |  |  |  |  | 0 | bar: C
3365 | 238543 | 1278922 | L3 | hkLP | N2dte | 22 | H | U | 0 | M | M | 0 | 0 | 0 | 0 | 0 | W | N | 1 | 0 | 0 | S | Y | MI | SO | N | N | 10 | G | BL |  |  |  |  | 0 | [12 empty] | MFG,CG |  |  |  |  | 0 |  |  |  |  | 0 |  |  |  |  | 0 | bar: C
3366 | 238470 | 1279511 | VH1 | haVR | 3v | 4 | U2 | U | 20 | C | C | 0 | 0 | 0 | 1 | 0 | M | N | 2 | 0 | 2 | WO | N |  |  | Y | N | 120 |  | VDGB | VDGB | VDGB | VDGB | VDGB | FFR | FFR | FFR | FFR | FFR | C | C | C | C | C | N | N | Y | CFG | CFG | CFG | FFG | FFG | 0 | 0 | 0 | 0 | 0 | 0 | 0 | 0 | 0 | 0 | M | C | C | C | C
3367 | 238511 | 1279997 | B | haLV | 4r | 8 | U2 | M | 20 | 0 | 0 | 0 | 0 | 0 | 1 | 0 | W | N | 1 | 1 | 2 | S | Y | M | SO | N | N | 120 |  | DB | DYB | DYB | B | B | 0 | 0 | 0 | 0 | 0 | C | C | C | C | C | N | N | N | VFFG | 0 | 0 | 0 | 0 | 0 | 0 | 0 | 0 | 0 | 0 | 0 | 0 | 0 | 0 | F | C | C | C | C
3368 | 238500 | 1280433 | B | haLV | 5r | 10 | R | M | 5 | C | C | 0 | 0 | 0 | 1 | 0 | W | N | 1 | 1 | 1 | S | Y | SE | SO | N | N | 120 |  | BL | VDB | VDB | Y | Y | 0 | 0 | 0 | 0 | 0 | C | C | C | SL | SL | N | N | N | 0 | 0 | 0 | 0 | 0 | 0 | 0 | 0 | 0 | 0 | 0 | 0 | 0 | 0 | 0 | 0 | 0 | 0 | 0 | 0
3369 | 238968 | 1280464 | L3 | hkLP | N2x | 8 | U1 | M | 20 | C | M | 0 | 0 | 0 | 1 | 0 | W | N | 2 | 0 | 1 | S | Y | SE |  | N | N | 50 | S | BL | DYB |  |  |  | 0 FFR: 0; 0 FFR: 0; C C: C; C C: SL; C N: N; C N: N; C Y: N; MFG,CG CFG: FFG; MFG,CG CFG: FFG | 0 | 0 |  |  |  | 0 | 0 |  |  |  | 0 | 0
3370 | 238998 | 1280009 | VP2 | haVR(pe) | 3v | 6 | U2 | M | 50 | 0 | 0 |  | 0 | 0 | 0 | 0 | M | N | 1 | 0 | 3 | S | Y | FA | SO | Y | N | 120 |  | VDG | VDG | VDG | VDGB | VDGB | 0 | 0 | 0 | 0 | 0 | C | C | C | C | C | N | N | Y | 0 | 0 | 0 | 0 | 0 | 0 | 0 | 0 | 0 | 0 | 0 | 0 | 0 | 0 | 0 | F | F | F | VF | VF
3371 | 238991 | 1279517 | L3 | hkLP | N2x | 5 | U1 | M | 20 | F | 0 | 0 | 0 | 0 | 0 | 0 | W | N | 1 | 0 | 1 | S | Y | SE | SO | N | N | 50 | G | VDG | DYB |  |  |  | 0 FFR: 0; 0 FFR: 0; C C: C; C C: C; C N: N; C N: N; C Y: N; MFG,CG CFG: FFG; MFG,CG CFG: MFG | 0 | 0 |  |  |  | 0 | 0 |  |  |  | 0 | 0
3372 | 239020 | 1279054 | L3 | hkLP | N2t | 25 | H | M | 0 | M | M | 0 | 0 | 0 | 1 | 0 | W | N | 1 | 0 | 2 | S | Y | MI | SE | N | N | 50 | S | BL | DB |  |  |  | 0 FFR: 0; 0 FFR: 0; C C: C; C C: SCL; C N: N; C N: N; C Y: N; MFG,CG CFG: CFG,FG; MFG,CG CFG: MFG | 0 | 0 |  |  |  | 0 | 0 |  |  |  | 0 | 0
3373 | 246003 | 1285008 | VP2 | haVR(pe) | 1v | 2 | F |  | 50 | 0 | 0 | 0 | 0 | 0 | 0 | 0 | I | N | 1 | 0 | 0 | Un | N |  |  | Y | N | 120 |  | VDG | DGB | DGB | DGB | DGB | 0 | CDR | CDR | CDR | CDR | C | C | C | C | C | N | N | Y | 0 | 0 | 0 | 0 | 0 | 0 | 0 | 0 | 0 | 0 | 0 | 0 | 0 | 0 | 0 | 0 | 0 | 0 | 0 | 0
3374 | 245992 | 1284484 | VP1 | haVR(pe) | 3v | 4 | U2 | M | 40 | 0 | 0 | 0 | 0 | 0 | 0 | 0 | M | N | 1 | 0 | 1 | S | Y | SO | SE | N | N | 120 |  | BL | BL | BL | BL | BL | 0 | 0 | 0 | 0 | 0 | C | C | C | C | C | N | N | Y | 0 | 0 | 0 | 0 | 0 | 0 | 0 | 0 | 0 | 0 | 0 | 0 | 0 | 0 | 0 | 0 | 0 | 0 | 0 | 0
3375 | 245996 | 1284001 | VP3g | haVR(pe) | 5v | 10 | R | M | 15 | C | C | 0 | 0 | 0 | 0 | 0 | M | N | 1 | 0 | 0 | S | Y | MI | N,SO | N | N | 70 | G | VDG | DB | DB |  |  | 0 | 0 | 0 |  |  | C | C | C |  |  | N | N | Y | 0 | CFG | CFG |  |  | 0 | 0 | 0 |  |  | 0 | 0 | 0 |  |  | 0 | VF | VF
3376 | 246497 | 1284004 | VP1g | haVR(pe) | N2x | 2 | G1 | C | 40 | F | F | 0 | 0 | 0 | 0 | 0 | M | N | 2 | 0 | 3 | GW | N |  |  | Y | N | 90 | G | VDG | VDG | VDG | VDG |  | 0 | 0 | 0 | 0 |  | C | C | C | C |  | N | N | Y | 0 | CFG | CFG | CFG |  | 0 | 0 | 0 | 0 |  | 0 | 0 | 0 | 0 |  | 0 | 0 | 0 | 0
3377 | 246504 | 1284505 | VP1 | haVR(pe) | 3v | 4 | U2 | L | 30 | 0 | 0 | 0 | 0 | 0 | 0 | 0 | I | N | 2 | 0 | 3 | GW | N |  |  | Y | N | 120 |  | DB | VDG | VDG | VDG | VDG | CDR | CFR | CFR | CFR | CFR | C | C | C | C | C | N | N | Y | 0 | 0 | 0 | 0 | 0 | 0 | 0 | 0 | 0 | 0 | 0 | FC | FC | FC | FC | 0 | VF | VF | VF | VF
3378 | 246500 | 1284998 | VP2 | haVR(pe) | 2v | 3 | G2 | M | 35 | 0 | 0 | 0 | 0 | 0 | 0 | 0 | I | N | 3 | 0 | 3 | W | N |  |  | Y | N | 120 |  | VDG | DGB | DGB | DGB | DGB | CFR | CDR | CDR | CDR | CDR | C | C | C | C | C | N | N | Y | 0 | 0 | 0 | 0 | 0 | 0 | 0 | 0 | 0 | 0 | 0 | 0 | 0 | 0 | 0 | VF | VF | VF | VF | VF
3379 | 247006 | 1285002 | VP2 | haVR(pe) | 3v | 6 | U2 | L | 30 | 0 | 0 | 0 | 0 | 0 | 0 | 0 | M | N | 1 | 0 | 3 | G2 | N |  |  | Y | N | 120 |  | BL | BL | VDG | VDGB | VDGB | 0 | 0 | 0 | FFR | FFR | C | C | C | C | C | N | N | Y | 0 | 0 | 0 | 0 | 0 | 0 | 0 | 0 | 0 | 0 | 0 | 0 | 0 | 0 | 0 | VF | VF | F | F | F
3380 | 247000 | 1284501 | VP1 | haVR(pe) | 5v | 9 | R | L | 30 | 0 | 0 | 0 | 0 | 0 | 0 | 0 | W | N | 1 | 0 | 0 | S | Y | MI | SO | N | N | 120 |  | VDB | BL | BL | BL | BL | 0 | 0 | 0 | 0 | 0 | C | C | C | C | C | N | N | Y | 0 | 0 | 0 | 0 | 0 | 0 | 0 | 0 | 0 | 0 | 0 | 0 | 0 | 0 | 0 | 0 | VF | VF | VF | VF
3381 | 247494 | 1284494 | Un | Un |  | 11 | R | L | 20 | 0 | 0 | 0 | 0 | 0 | 0 | 0 | W | N | 1 | 0 | 1 | S | Y | MI | SO | Y | N | 40 | S | DB | VDGB |  |  |  | 0 | 0 | [11 empty] | VFFG | 0 |  |  |  | 0 | 0 |  |  |  | 0 | 0 |  |  |  | 0 | C | bar: C C C to C C C; N N N to Y Y Y
3382 | 239484 | 1282987 | VE | nlVR(pe) | N2dt | 15 | R | M | 30 | C | A | 0 | 0 | 0 | 0 | 1 | W | N | 3 | 2 | 2 | WS | N |  |  | Y | N | 50 | R | VDG | VDG |  |  |  | 0 | 0 |  | C C C: C; C C C: C; N N N: N; N N N: N; Y Y Y: Y | FFG,G | FFG,G |  |  |  | 0 | 0 |  |  |  | 0 | 0 |  |  |  | 0 | 0
3384 | 239499 | 1281991 | B | haLV | 1r | 2 | F | [5 empty] | 0 | 0 | 0 | 0 | W | N | 1 | 1 | 3 | G3 | N |  |  | Y | N | 75 | C | VDGB | DB | DYB |  |  | 0 | 0 | 0 | [10 empty] | 0 | 0 | 0 |  |  | 0 | 0 | 0 |  |  | 0 | 0 | 0 |  |  | 0 | VF | C | bar: C C C to C C C; N N N to Y Y Y
3385 | 239458 | 1281525 | L2 | liLP | N2de | 12 | R | L | 0 | 0 | 0 | 0 | 0 | 0 | 0 | 2 | W | N | 3 | 1 | 3 | W | N |  |  | Y | N | 0 | R
3386 | 239535 | 1281020 | VH1 | haVR | N1e(3v) | 7 | U2 | L | 30 | 0 | 0 | 0 | 0 | G | 0 | 1 | W | N | 3 | 1 | 3 | W | N |  |  | Y | N | 120 |  | VDGB | VDGB | VDGB | VDGB | VDGB | 0 | 0 | 0 | 0 | 0 | C | C | C | C | C | N | N | Y | 0 | 0 | 0 | 0 | 0 | 0 | 0 | 0 | 0 | 0 | 0 | 0 | 0 | 0 | 0 | 0 | 0 | 0 | VF | VF
3387 | 239043 | 1280967 | VP2g | haVR(pe) | 3v | 5 | U2 | L | 10 | 0 | 0 | 0 | 0 | 0 | 0 | 0 | W | N | 1 | 0 | 0 | S | Y | SO |  | N | N | 60 | S | VDG | VDGB | VDGB |  |  | 0 | 0 | 0 |  |  | C | C | C |  |  | N | N | Y | 0 | 0 | 0 |  |  | 0 | 0 | 0 |  |  | 0 | 0 | 0 |  |  | 0 | 0 | 0
3388 | 239006 | 1281509 | B | haLV | 1r | 1 | F |  | 10 | 0 | 0 | 0 | 0 | 0 | 0 | 0 | W | N | 1 | 0 | 0 | S | Y | M | SO | N | N | 120 |  | VDGB | VDGB | B | B | B | 0 | 0 | 0 | 0 | 0 | C | C | C | C | C | N | N | N | 0 | 0 | 0 | 0 | 0 | 0 | 0 | 0 | 0 | 0 | 0 | 0 | 0 | 0 | 0 | 0 | 0 | VF | F | F
3389 | 238993 | 1281985 | VP2 | haVR(pe) | 2r | 3 | G2 | M | 10 | 0 | 0 | 0 | 0 | 0 | 0 | 0 | W | N | 1 | 0 | 0 | S | Y | MI | SO | N | N | 120 |  | BL | BL | VDG | VDB | DB | 0 | 0 | 0 | 0 | 0 | C | C | C | C | C | N | N | N | 0 | 0 | 0 | 0 | 0 | 0 | 0 | 0 | 0 | 0 | 0 | 0 | 0 | 0 | 0 | 0 | 0 | VF | F | F
3390 | 238990 | 1282516 | L2 | liLP | N2d | 10 | R | U | 10 | C | A | 0 | 0 | 0 | 0 | 0 | W | N | 2 | 1 | 0 | S | Y | MI |  | N | N | 0 | R
3391 | 238481 | 1281988 | VH1 | haVR | 3v | 6 | U2 | L | 35 | 0 | 0 | 0 | 0 | 0 | 0 | 0 | M | N | 2 | 0 | 3 | GW | N |  |  | Y | N | 120 |  | DB | DGB | DGB | DGB | DGB | FFR | FDR | FDR | FDR | FDR | C | C | C | C | C | N | N | Y | 0 | 0 | 0 | 0 | 0 | 0 | 0 | 0 | 0 | 0 | 0 | 0 | 0 | 0 | 0 | VF | F | F | F | F
3392 | 238497 | 1281503 | VH1 | haVR | N2x | 7 | U1 | M | 30 | M | F | 0 | 0 | 0 | 0 | 0 | M | N | 1 | 0 | 2 | S | Y | N | SO | Y | N | 120 |  | DGB | DGB | DGB | DB | DB | 0 | FFR | FFR | FFR | FFR | C | C | C | C | C | N | N | Y | VFFG | VFFG | 0 | 0 | 0 | 0 | 0 | 0 | 0 | 0 | 0 | 0 | 0 | 0 | 0 | VF | VF | VF | F | F
3393 | 238501 | 1280999 | VH1 | haVR | N2x | 5 | U1 | M | 30 | 0 | 0 | 0 | 0 | 0 | 0 | 0 | M | N | 1 | 0 | 3 | G2 | N |  |  | Y | N | 120 |  | VDGB | VDGB | VDGB | DB | DB | 0 | FDR | FDR | CDR | CDR | C | C | C | C | C | N | N | Y | 0 | 0 | 0 | 0 | 0 | 0 | 0 | 0 | 0 | 0 | 0 | 0 | 0 | 0 | 0 | F | C | C | F | F
3394 | 237997 | 1281001 | VH1 | haVR | 1v | 2 | F |  | 50 | 0 | 0 | 0 | 0 | 0 | 0 | 0 | I | N | 2 | 0 | 3 | GW | N |  |  | Y | N | 120 |  | VDGB | VDGB | VDGB | DGB | DGB | FFR | FFR | CDR | CDR | CDR | C | C | C | C | C | N | N | Y | 0 | 0 | 0 | 0 | 0 | 0 | 0 | 0 | 0 | 0 | 0 | 0 | 0 | 0 | 0 | VF | VF | VF | VF | VF
3395 | 238009 | 1281489 | VH1 | haVR | N2x | 6 | U1 | M | 40 | 0 | 0 | 0 | 0 | 0 | 0 | 0 | M | N | 1 | 0 | 0 | S | Y | SO |  | N | Y | 120 |  | VDGB | VDGB | VDGB | DB | DB | 0 | 0 | FFR | FFR | FFR | C | C | C | C | C | N | N | Y | 0 | 0 | 0 | 0 | 0 | 0 | 0 | 0 | 0 | 0 | 0 | 0 | 0 | 0 | 0 | VF | VF | F | F | F
3396 | 238012 | 1281960 | L1 | haLP | N2dt | 14 | B | M | 0 | A | A | 0 | 1 | 0 | 0 | 0 | W | N | 1 | 0 | 3 | G2 | N |  |  | Y | N | 15 | R | VDGB |  |  |  |  | 0 | [12 empty] | AFG,AG |  |  |  |  | 0 |  |  |  |  | 0 |  |  |  |  | 0 | bar: C C C C C
3397 | 237574 | 1280980 | VH1 | haVR | N2x | 5 | U1 | M | 40 | 0 | VF | 0 | 0 | 0 | 0 | 0 | M | N | 0 | 0 | 0 | S | Y | SO |  | Y | N | 120 |  | VDGB | VDGB | VDGB | VDGB | VDGB | 0 | 0 | FFR | FFR | FFR | C | C | C | C | C | N | N | Y | 0 | 0 | 0 | 0 | 0 | 0 | 0 | 0 | 0 | 0 | 0 | 0 | 0 | 0 | 0 | F | F | 0 | F | F
3398 | 237606 | 1281454 | L2 | liLP | N2dt | 11 | B | L | 0 | A | A | 0 | 2 | 0 | 0 | 1 | W | N | 0 | 0 | 3 | G1 | N |  |  | Y | N | 0 | R
3399 | 239971 | 1282977 | B | haLV | N2t | 13 | R | L | 0 | F | 0 | 0 | 0 | 0 | 0 | 0 | W | N | 1 | 0 | 1 | S | Y | M | SO | Y | N | 120 |  | DB | B | B | DYB | DYB | 0 | 0 | 0 | 0 | 0 | C | C | C | C | C | N | N | N | 0 | 0 | 0 | 0 | 0 | 0 | 0 | 0 | 0 | 0 | 0 | 0 | 0 | 0 | 0 | 0 | F | F | F | F
3400 | 239999 | 1282505 | B | haLV | 3r | 5 | U2 | L | 0 | 0 | 0 | 0 | 0 | 0 | 0 | 0 | W | N | 1 | 0 | 0 | S | Y | SO | MI | N | N | 90 | C | DYB | B | B | B |  | 0 | 0 | 0 | 0 |  | C | C | C | C |  | N | N | N | 0 | 0 | 0 | 0 |  | 0 | 0 | 0 | 0 |  | 0 | 0 | 0 | 0 |  | 0 | 0 | 0 | VF
3401 | 239993 | 1282009 | B | haLV | 3r | 4 | U2 | L | 10 | 0 | 0 | 0 | 0 | 0 | 0 | 0 | W | N | 1 | 0 | 2 | S | Y | SO |  | Y | N | 120 |  | VDB | DB | DB | DYB | DYB | 0 | 0 | 0 | 0 | 0 | C | C | C | C | C | N | N | N | 0 | 0 | 0 | 0 | 0 | 0 | 0 | 0 | 0 | 0 | 0 | 0 | 0 | 0 | 0 | 0 | 0 | 0 | 0 | 0
3402 | 240496 | 1280997 | VP1 | haVR(pe) | 3v | 6 | U2 | L | 20 | 0 | 0 | 0 | 0 | 0 | 0 | 0 | M | N | 2 | 0 | 3 | GW | N |  |  | Y | N | 120 |  | BL | BL | VDG | VDG | VDG | 0 | 0 | FFR | FFR | FFR | C | C | C | C | C | N | N | Y | 0 | 0 | 0 | 0 | 0 | 0 | 0 | 0 | 0 | 0 | 0 | 0 | 0 | 0 | 0 | 0 | 0 | VF | F | F
3403 | 240494 | 1281494 | VP2 | haVR(pe) | 3v | 4 | U2 | L | 30 | 0 | 0 | 0 | 0 | 0 | 0 | 0 | I | N | 1 | 0 | 3 | G2 | N |  |  | Y | Y | 120 |  | VDG | VDG | VDGB | VDGB | VDGB | 0 | 0 | FFR | CDR | CDR | C | C | C | C | C | N | N | Y | 0 | 0 | 0 | 0 | 0 | 0 | 0 | 0 | 0 | 0 | 0 | 0 | 0 | 0 | 0 | 0 | 0 | VF | VF | VF
3404 | 240500 | 1281996 | VP1 | haVR(pe) | 1v | 2 | F |  | 30 | 0 | 0 | 0 | 0 | 0 | 0 | 0 | M | N | 1 | 0 | 3 | G2 | N |  |  | Y | N | 120 |  | BL | BL | VDG | VDG | VDG | 0 | 0 | 0 | FFR | FFR | C | C | C | C | C | N | N | Y | 0 | 0 | 0 | 0 | 0 | 0 | 0 | 0 | 0 | 0 | 0 | 0 | 0 | 0 | 0 | 0 | 0 | VF | F | F
3405 | 240501 | 1282499 | B | haLV | 1r | 2 | F |  | 10 | 0 | 0 | 0 | 0 | 0 | 0 | 0 | W | N | 2 | 0 | 3 | GW | N |  |  | Y | N | 120 |  | VDB | DYB | DYB | DYB | DYB | 0 | 0 | 0 | 0 | 0 | C | C | C | C | C | N | N | N | 0 | 0 | 0 | 0 | 0 | 0 | 0 | 0 | 0 | 0 | 0 | 0 | 0 | 0 | 0 | 0 | 0 | 0 | VF | VF
3406 | 240493 | 1282996 | B | haLV | 5r | 10 | R | M | 0 | 0 | 0 | 0 | 0 | 0 | 0 | 0 | W | N | 1 | 0 | 1 | S | Y | SO | MI | Y | N | 120 |  | DB | DB | DB | B | B | 0 | 0 | 0 | 0 | 0 | C | C | C | C | C | N | N | N | 0 | 0 | 0 | 0 | 0 | 0 | 0 | 0 | 0 | 0 | 0 | 0 | 0 | 0 | 0 | 0 | 0 | 0 | VF | VF
3407 | 241008 | 1282972 | VP1 | haVR(pe) | 4v | 8 | U2 | L | 50 | C | C | 0 | 0 | 0 | 0 | 0 | M | N | 1 | 0 | 1 | S | Y | T | SO,MI | N | N | 120 |  | VDG | VDG | VDG | VDG | VDG | 0 | FFR | FFR | 0 | 0 | C | C | C | C | C | N | N | Y | FFG | FFG | FFG | FFG | FFG | 0 | 0 | 0 | 0 | 0 | 0 | 0 | 0 | 0 | 0 | 0 | VF | VF | VF | VF
3408 | 240990 | 1282494 | VH1 | haVR | 2v | 3 | G2 | L | 40 | 0 | 0 | 0 | 0 | 0 | 0 | 0 | I | N | 1 | 1 | 3 | G3 | N |  |  | Y | N | 120 |  | VDGB | VDGB | VDGB | VDGB | VDGB | CDR | CDR | CDR | CDR | CDR | C | C | C | C | C | N | N | Y | 0 | 0 | 0 | 0 | 0 | 0 | 0 | 0 | 0 | 0 | 0 | 0 | 0 | 0 | 0 | F | F | F | F | F
3409 | 241004 | 1282014 | VP1 | haVR(pe) | 2v | 3 | G2 | L | 50 | 0 | 0 | 0 | 0 | 0 | 0 | 0 | M | N | 2 | 2 | 3 | GW | N |  |  | Y | N | 120 |  | BL | BL | BL | VDG | VDG | 0 | 0 | 0 | 0 | 0 | C | C | C | C | C | N | N | Y | CFG | 0 | 0 | 0 | 0 | 0 | 0 | 0 | 0 | 0 | 0 | 0 | 0 | C | C | M | C | C | C | C
3410 | 241000 | 1281502 | VP2 | haVR(pe) | 1v | 2 | F |  | 50 | 0 | 0 | 0 | 0 | 0 | 0 | 0 | M | N | 1 | 1 | 3 | G3 | N |  |  | Y | N | 120 |  | VDG | VDG | VDG | VDGB | VDGB | FFR | FFR | FFR | CDR | CDR | C | C | C | C | C | N | N | Y | 0 | 0 | 0 | 0 | 0 | 0 | 0 | 0 | 0 | 0 | 0 | 0 | 0 | 0 | 0 | C | C | C | C | C
3411 | 241498 | 1281496 | VP2 | haVR(pe) | N2t | 14 | R | M | 5 | 0 | 0 | 0 | 0 | 0 | 1 | 0 | M | N | 2 | 0 | 3 | GW | N |  |  | Y | N | 120 |  | VDB | VDG | VDG | VDGB | LYB | 0 | 0 | 0 | 0 | 0 | C | C | C | C | SCL | N | N | Y | FFG | FFG | FFG | FFG | FFG | 0 | 0 | 0 | 0 | 0 | 0 | 0 | 0 | 0 | 0 | F | F | F | F | 0
3412 | 241482 | 1282509 | VH1 | haVR | 5v | 9 | U2 | M | 50 | 0 | 0 | 0 | 0 | 0 | 0 | 0 | M | N | 1 | 1 | 3 | G3 | N |  |  | Y | N | 120 |  | VDGB | VDGB | VDGB | VDGB | VDGB | FFR | FFR | FFR | FFR | FFR | C | C | C | C | C | N | N | Y | VFFG | VFFG | VFFG | VFFG | VFFG | 0 | 0 | 0 | 0 | 0 | 0 | 0 | 0 | 0 | 0 | F | C | C | C | C
3413 | 241507 | 1282999 | VH1 | haVR | 3v | 5 | U2 | M | 40 | 0 | 0 | 0 | 0 | 0 | 0 | 0 | I | N | 1 | 0 | 3 | G2 | N |  |  | Y | N | 120 |  | VDGB | DGB | DGB | DGB | DGB | FFR | CDR | CDR | CDR | CDR | C | C | C | C | C | N | N | Y | 0 | 0 | 0 | 0 | 0 | 0 | 0 | 0 | 0 | 0 | 0 | 0 | 0 | 0 | 0 | C | M | M | M | M
3414 | 242506 | 1282998 | VH1 | haVR | N2t | 5 | B | C | 40 | 0 | 0 | 0 | 0 | 0 | 0 | 0 | M | N | 1 | 0 | 0 | S | Y | MI |  | N | N | 120 |  | VDGB | VDGB | VDGB | VDGB | VDGB | 0 | FFR | FFR | FFR | FFR | C | C | C | C | C | N | N | Y | 0 | 0 | 0 | 0 | 0 | 0 | 0 | 0 | 0 | 0 | 0 | 0 | 0 | 0 | 0 | F | F | F | F | F
3415 | 242999 | 1282998 | VH1 | haVR | 2v | 3 | G2 | L | 40 | 0 | 0 | 0 | 0 | 0 | 0 | 0 | I | N | 1 | 0 | 3 | G2 | N |  |  | Y | N | 120 |  | VDGB | VDGB | VDGB | VDGB | VDGB | FDR | FDR | FDR | CDR | CDR | C | C | C | C | C | N | N | Y | 0 | 0 | 0 | 0 | 0 | 0 | 0 | 0 | 0 | 0 | 0 | 0 | 0 | 0 | 0 | F | F | F | F | F
3416 | 243502 | 1282999 | VH1 | haVR | 1v | 1 | F |  | 50 | 0 | 0 | 0 | 0 | 0 | 0 | 0 | M | N | 1 | 0 | 3 | G2 | N |  |  | Y | N | 120 |  | VDGB | VDGB | VDGB | VDGB | VDGB | 0 | 0 | FDR | FDR | FDR | C | C | C | C | C | N | N | Y | 0 | 0 | 0 | 0 | 0 | 0 | 0 | 0 | 0 | 0 | 0 | 0 | 0 | 0 | 0 | F | F | F | F | F
3417 | 243978 | 1282999 | VH1 | haVR | 1v | 2 | F |  | 40 | 0 | VF | 0 | 0 | 0 | 0 | 0 | I | N | 2 | 1 | 3 | GW | N |  |  | Y | N | 120 |  | VDGB | VDGB | VDGB | VDGB | VDGB | FFR | FFR | CDR | CDR | CDR | C | C | C | C | C | N | N | Y | 0 | 0 | 0 | 0 | 0 | 0 | 0 | 0 | 0 | 0 | 0 | 0 | 0 | 0 | 0 | F | F | F | F | F
3418 | 244498 | 1283000 | Un | Un | N2dx | 7 | U1 | L | 0 | F | VF | 0 | 0 | 0 | 0 | 0 | W | N | 1 | 1 | 0 | S | Y | SE | MI | N | N | 35 | R | DB | DB |  |  |  | FFR: 0; FFR: 0; C C C C C C C C C C C: SCL; C C C C C C C C C C C: SCL; N N N N N N N N N N N: N; N N N N N N N N N N N: N; Y Y Y Y Y Y Y Y Y Y Y: N | MFG | MFG |  |  |  | 0 | 0 |  |  |  | 0 | 0 |  |  |  | 0 | 0
3419 | 244997 | 1283484 | L1 | haLP | N2d | 12 | R | M | 0 | F | F | 0 | 0 | 0 | 0 | 1 | W | N | 2 | 0 | 3 | GW | N |  |  | Y | N | 25 | R | VDGB |  |  |  |  | FFR: 0; C C C C C C C C C C C: C | 0 |  |  |  |  | 0 |  |  |  |  | 0 |  |  |  |  | 0
3420 | 245505 | 1283493 | L1 | haLP | N2d | 11 | R | M | 0 | M | F | 0 | 1 | 0 | 0 | 0 | W | N | 1 | 0 | 3 | G2 | N |  |  | Y | N | 20 | R | VDGB |  |  |  |  | FFR: 0; C C C C C C C C C C C: CL | MFG |  |  |  |  | 0 |  |  |  |  | 0 |  |  |  |  | 0
3421 | 245993 | 1283511 | L1 | haLP | N2dte | 12 | B | M | 0 | A | A | 0 | 0 | 0 | 0 | 2 | W | N | 2 | 0 | 3 | GW | N |  |  | Y | N | 15 | R | DB |  |  |  |  | FFR: 0; C C C C C C C C C C C: CL | AFG,G |  |  |  |  | 0 |  |  |  |  | 0 |  |  |  |  | 0
3422 | 246472 | 1283481 | VH1 | haVR | N1e(3v) | 8 | R | M | 25 | 0 | 0 | 0 | 0 | 0 | 0 | 1 | M | N | 1 | 0 | 3 | G2 | N |  |  | Y | Y | 120 |  | VDGB | VDGB | VDGB | VDGB | VDGB | 0 | FFR | FFR | FFR | FFR | C | C | C | C | C | N | N | Y | 0 | 0 | 0 | 0 | 0 | 0 | 0 | 0 | 0 | 0 | 0 | 0 | 0 | 0 | 0 | 0 | 0 | 0 | 0 | 0
3423 | 246004 | 1282991 | VP1 | haVR(pe) | N2x | 5 | U1 | L | 30 | 0 | 0 | 0 | 0 | 0 | 0 | 0 | W | N | 3 | 1 | 3 | W | N |  |  | Y | N | 120 |  | VDG | VDG | VDG | VDG | VDG | 0 | 0 | 0 | 0 | 0 | C | C | C | C | C | N | N | Y | 0 | 0 | FG | 0 | 0 | 0 | 0 | 0 | 0 | 0 | 0 | 0 | 0 | 0 | 0 | 0 | 0 | VF | F | F
3424 | 245506 | 1282991 | VP1 | haVR(pe) | 5v | 10 | R | M | 30 | 0 | 0 | 0 | 0 | 0 | 0 | 0 | W | N | 2 | 1 | 3 | GW | N |  |  | Y | N | 60 | C | VDG | VDG | VDG |  |  | 0 | 0 | 0 |  |  | C | C | C |  |  | N | N | Y | 0 | 0 | 0 |  |  | 0 | 0 | 0 |  |  | 0 | 0 | 0 |  |  | 0 | 0 | VF
3425 | 245008 | 1282997 | VH1 | haVR | 1v | 1 | F |  | 30 | 0 | 0 | 0 | 0 | 0 | 0 | 0 | W | N | 2 | 1 | 3 | GW | N |  |  | Y | N | 100 | C | VDGB | VDGB | VDGB | VDGB |  | CDR | CDR | CDR | FFR |  | C | C | C | C |  | N | N | Y | 0 | 0 | 0 | 0 |  | 0 | 0 | 0 | 0 |  | 0 | 0 | 0 | 0 |  | C | C | C | C
3426 | 245500 | 1282500 | ?VE | nlVR | N2d | 3 | G2 | L | 0 | F | C | 0 | 0 | 0 | 0 | 0 | W | N | 3 | 3 | 3 | WS | N |  |  | Y | N | 60 | R | BL | VDG | VDG |  |  | 0 | 0 | 0 |  |  | SCL | CL | CL |  |  | N | N | N | 0 | 0 | 0 |  |  | 0 | 0 | 0 |  |  | 0 | 0 | 0
3427 | 245000 | 1282516 | VE | nlVR(pe) | 1vd | 2 | F |  | 30 | 0 | 0 | 0 | 0 | 0 | 0 | 0 | W | N | 3 | 1 | 3 | W | N |  |  | Y | N | 80 | R | VDG | VDG | VDG |  |  | 0 | 0 | 0 |  |  | C | C | C |  |  | N | N | Y | 0 | 0 | 0 |  |  | 0 | 0 | 0 |  |  | 0 | 0 | 0 |  |  | 0 | 0 | 0
3428 | 244512 | 1282503 | VE | nlVR(pe) | 2v | 3 | G2 | L | 30 | 0 | 0 | 0 | 0 | 0 | 0 | 0 | W | N | 2 | 1 | 3 | GW | N |  |  | Y | N | 100 | R | VDG | VDG | VDG | VDG |  | 0 | 0 | 0 | 0 |  | C | C | C | C |  | N | N | Y | VFFG | VFFG | 0 | VFFG |  | 0 | 0 | 0 | 0 |  | 0 | 0 | 0 | 0 |  | 0 | 0 | 0 | VF
3429 | 244021 | 1282489 | VP1 | haVR(pe) | 1v | 2 | F | [5 empty] | 0 | 0 | 0 | 0 | W | N | 2 | 2 | 3 | GW | N |  |  | Y | N | 120 |  | VDG | VDG | VDG | VDG | VDG | 0 | 0 | 0 | 0 | 0 | C | C | C | C | C | N | N | Y | 0 | 0 | 0 | 0 | 0 | 0 | 0 | 0 | 0 | 0 | 0 | 0 | 0 | 0 | 0 | VF | VF | VF | 0 | 0
3430 | 243501 | 1282502 | Un | Un | N2dx | 6 | U1 | L | 10 | 0 | 0 | 0 | 0 | 0 | 0 | 0 | W | N | 3 | 0 | 0 | S | Y | GP | MI | N | N | 40 | R | BL | BL |  |  |  | 0 | FFR: 0; CL N: N; CL N: N; CL Y: N | 0 | 0 |  |  |  | 0 | 0 |  |  |  | 0 | 0 |  |  |  | 0 | 0
3431 | 243013 | 1282505 | VP1 | haVR(pe) | N2t | 16 | R | M | 40 | 0 | 0 | 0 | 0 | 0 | 0 | 0 | W | N | 2 | 1 | 3 | GW | N |  |  | Y | N | 100 | C | VDG | VDG | VDG | VDG |  | 0 | 0 | 0 | 0 |  | C | C | C | C |  | N | N | Y | 0 | 0 | 0 | 0 |  | 0 | 0 | 0 | 0 |  | 0 | 0 | 0 | 0 |  | 0 | 0 | 0 | 0
3432 | 242501 | 1282010 | VP2 | haVR(pe) | 1v | 2 | F |  | 37 | 0 | 0 | 0 | 0 | 0 | 0 | 0 | I | N | 2 | 1 | 3 | GW | N |  |  | Y | N | 120 |  | BL | BL | BL | VDGB | VDGB | 0 | 0 | 0 | 0 | 0 | HC | HC | HC | HC | HC | N | N | Y | 0 | 0 | 0 | VFFG | VFFG | 0 | 0 | 0 | 0 | 0 | 0 | 0 | 0 | 0 | 0 | 0 | VF | VF | VF | VF
3433 | 243010 | 1282008 | VP1 | haVR(pe) | 3v | 6 | U2 | L | 38 | 0 | 0 | 0 | 0 | 0 | 0 | 0 | M | N | 1 | 1 | 3 | G3 | N |  |  | Y | N | 120 |  | BL | BL | VDG | VDG | VDG | 0 | 0 | 0 | 0 | 0 | HC | HC |  |  |  | N | N | Y | 0 | 0 | 0 | 0 | 0 | 0 | 0 | 0 | 0 | 0 | 0 | 0 | 0 | 0 | 0 | 0 | 0 | 0 | 0 | 0
3434 | 243508 | 1281998 | VP1 | haVR(pe) | 2v | 3 | G2 | L | 51 | 0 | F | 0 | 0 | 0 | 0 | 0 | I | N | 2 | 1 | 3 | GW | N |  |  | Y | N | 120 |  | BL | BL | BL | BL | BL | 0 | 0 | 0 | 0 | 0 | HC | HC | HC | HC | HC | N | N | Y | 0 | 0 | 0 | VFFG | VFFG | 0 | 0 | 0 | 0 | 0 | 0 | 0 | 0 | 0 | 0 | 0 | 0 | 0 | VF | VF
3435 | 244024 | 1282026 | VP2 | haVR(pe) | 3v | 6 | G2 | L | 41 | 0 | 0 | 0 | 0 | 0 | 0 | 0 | M | N | 3 | 1 | 3 | W | N |  |  | Y | N | 120 |  | VDG | VDG | VDG | VDGB | VDGB | 0 | 0 | 0 | 0 | 0 | HC | HC | HC | HC | HC | N | N | Y | 0 | 0 | 0 | 0 | 0 | 0 | 0 | 0 | 0 | 0 | 0 | 0 | 0 | 0 | 0 | VF | VF | VF | VF | VF
3436 | 244508 | 1282011 | VP1 | haVR(pe) | 3v | 5 | U2 | L | 39 | 0 | 0 | 0 | 0 | 0 | 0 | 0 | M | N | 3 | 1 | 3 | W | N |  |  | Y | Y | 120 |  | VDG | VDG | VDG | VDG | VDG | 0 | 0 | 0 | 0 | 0 | HC | HC | HC | HC | HC | N | N | Y | 0 | 0 | 0 | 0 | 0 | 0 | 0 | 0 | 0 | 0 | 0 | 0 | 0 | 0 | 0 | 0 | F | F | F | F
3437 | 244959 | 1282011 | VP2 | haVR(pe) | 1v | 1 | F |  | 25 | 0 | 0 | 0 | 0 | 0 | 0 | 0 | W | N | 3 | 0 | 3 | W | N |  |  | Y | N | 120 |  | VDGB | VDG | VDG | VDGB | VDGB | 0 | 0 | 0 | 0 | 0 | HC | HC | HC | HC | HC | N | N | Y | 0 | 0 | 0 | 0 | 0 | 0 | 0 | 0 | 0 | 0 | 0 | 0 | 0 | 0 | 0 | VF | VF | VF | VF | VF
3438 | 245497 | 1281998 | VP2 | haVR(pe) | 2r | 3 | G2 | L | 15 | 0 | 0 | 0 | 0 | 0 | 0 | 0 | M | N | 2 | 0 | 3 | GW | N |  |  | Y | N | 120 |  | VDG | VDGB | VDGB | VDG | VDG | 0 | CDR | CDR | 0 | 0 | C | HC | HC | HC | HC | Y | N | N | 0 | 0 | 0 | 0 | 0 | 0 | SL | SL | 0 | 0 | 0 | 0 | 0 | 0 | 0 | 0 | 0 | 0 | VF | VF
3439 | 245998 | 1282000 | Un | Un | N2x | 5 | U1 | M | 0 | C | M | 0 | 0 | 0 | 0 | 0 | W | N | 1 | 1 | 3 | G3 | N |  |  | Y | N | 55 | S | VDB | DRB |  |  |  | 0 | 0 |  |  |  | C | C |  |  |  | Y | N | N | 0 | 0 |  |  |  | 0 | SL |  |  |  | 0 | 0 |  |  |  | 0 | 0
3440 | 242494 | 1281486 | VP1 | haVR(pe) | 2v | 3 | G2 | L | 45 | 0 | 0 | 0 | 0 | 0 | 0 | 0 | M | N | 2 | 0 | 3 | GW | N |  |  | Y | N | 120 |  | BL | VDG | VDG | BL | BL | 0 | 0 | 0 | 0 | 0 | C | C | C | HC | HC | N | N | Y | 0 | 0 | 0 | 0 | 0 | 0 | 0 | 0 | 0 | 0 | 0 | 0 | 0 | 0 | 0 | 0 | 0 | 0 | 0 | 0
3441 | 243018 | 1281524 | VH1 | haVR | 2v | 3 | G2 | L | 30 | 0 | 0 | 0 | 0 | 0 | 0 | 0 | I | N | 2 | 0 | 3 | GW | N |  |  | Y | N | 120 |  | DGB | DGB | VDGB | DG | DG | 0 | 0 | CDR | FDR | FDR | HC | HC | HC | HC | HC | N | N | Y | 0 | 0 | 0 | 0 | 0 | 0 | 0 | 0 | 0 | 0 | 0 | 0 | 0 | 0 | 0 | 0 | 0 | 0 | VF | VF
3442 | 243498 | 1281492 | VH1 | haVR | 1v | 1 | F |  | 80 | 0 | 0 | 0 | 0 | 0 | 0 | 0 | I | N | 2 | 0 | 3 | GW | N |  |  | Y | N | 120 |  | VDGB | DGB | DGB | DGB | DGB | FDR | CDR | CDR | CDR | CDR | C | HC | HC | HC | HC | N | N | Y | 0 | 0 | 0 | 0 | 0 | 0 | 0 | 0 | 0 | 0 | 0 | 0 | 0 | 0 | 0 | 0 | VF | VF | VF | VF
3443 | 243997 | 1281494 | VP2 | haVR(pe) | 1v | 2 | F |  | 70 | 0 | 0 | 0 | 0 | 0 | 0 | 0 | I | N | 2 | 0 | 3 | GW | N |  |  | Y | Y | 120 |  | VDG | VDG | VDGB | VDG | VDG | CFR | CFR | FFR | 0 | 0 | HC | HC | HC | HC | HC | N | N | Y | 0 | 0 | 0 | 0 | 0 | 0 | 0 | 0 | 0 | 0 | 0 | 0 | 0 | 0 | 0 | VF | VF | VF | 0 | 0
3444 | 244500 | 1281498 | VP2 | haVR(pe) | 1v | 1 | F |  | 55 | 0 | 0 | 0 | 0 | 0 | 0 | 0 | I | N | 1 | 0 | 3 | G2 | N |  |  | Y | N | 120 |  | VDG | VDGB | VDGB | VDGB | VDGB | FDR | CDR | CDR | CDR | CDR | HC | HC | HC | HC | HC | N | N | Y | 0 | 0 | 0 | 0 | 0 | 0 | 0 | 0 | 0 | 0 | 0 | 0 | 0 | 0 | 0 | VF | VF | VF | VF | VF
3445 | 245002 | 1281494 | VH1 | haVR | 1v | 1 | F |  | 60 | 0 | 0 | 0 | 0 | 0 | 0 | 0 | I | N | 1 | 0 | 3 | G2 | N |  |  | Y | N | 120 |  | DGB | DGB | VDG | VDG | VDG | CDR | CDR | CDR | CDR | CDR | C | C | C | C | C | N | N | Y | 0 | 0 | 0 | 0 | 0 | 0 | 0 | 0 | 0 | 0 | 0 | 0 | 0 | 0 | 0 | 0 | 0 | 0 | 0 | 0
3446 | 245494 | 1281000 | VP2 | haVR(pe) | 3v | 4 | U2 | L | 24 | 0 | 0 | 0 | 0 | 0 | 0 | 0 | M | N | 3 | 1 | 3 | W | N |  |  | Y | N | 120 |  | BL | BL | BL | VDGB | VDGB | 0 | 0 | 0 | 0 | 0 | C | C | C | C | C | N | N | Y | 0 | 0 | 0 | 0 | 0 | 0 | 0 | 0 | 0 | 0 | 0 | 0 | 0 | 0 | 0 | 0 | 0 | 0 | VF | VF
3447 | 244999 | 1281005 | CV | vrCM | 5r | 9 | R | M | 19 | 0 | F | 0 | 0 | 0 | 0 | 0 | W | N | 3 | 2 | 2 | WS | N |  |  | Y | N | 120 |  | VDB | VDB | VDB | VDB | VDB | 0 | 0 | 0 | 0 | 0 | C | C | C | C | C | Y | N | N | 0 | 0 | 0 | 0 | 0 | 0 | 0 | 0 | 0 | 0 | 0 | 0 | 0 | 0 | 0 | 0 | VF | VF | F | F
3448 | 244501 | 1280997 | VH1 | haVR | 3v | 6 | U2 | M | 49 | 0 | 0 | 0 | 0 | 0 | 0 | 0 | M | N | 2 | 1 | 3 | GW | N |  |  | Y | N | 120 |  | VDGB | VDGB | VDGB | VDGB | VDGB | 0 | 0 | 0 | 0 | 0 | C | C | C | C | C | N | N | Y | 0 | 0 | 0 | 0 | 0 | 0 | 0 | 0 | 0 | 0 | 0 | 0 | 0 | 0 | 0 | VF | VF | VF | VF | VF
3449 | 244007 | 1280999 | R1g | haLV | 5r | 10 | R | U | 10 | 0 | F | 0 | 0 | 0 | 0 | 0 | W | N | 2 | 1 | 3 | GW | N |  |  | Y | N | 90 | S | DRB | DRB | DRB | DRB |  | 0 | 0 | 0 | 0 |  | C | C | C | C |  | N | N | N | VFFG | VFFG | VFFG | VFFG |  | 0 | 0 | 0 | 0 |  | 0 | 0 | 0 | 0 |  | 0 | 0 | 0 | VF
3450 | 243493 | 1280999 | VH1 | haVR | 3v | 6 | U2 | L | 33 | 0 | 0 | 0 | 0 | 0 | 0 | 0 | M | N | 1 | 1 | 3 | G3 | N |  |  | Y | Y | 120 |  | DB | VDGB | VDGB | VDGB | VDGB | 0 | 0 | 0 | 0 | 0 | C | C | C | C | C | N | N | Y | 0 | 0 | 0 | 0 | 0 | 0 | 0 | 0 | 0 | 0 | 0 | 0 | 0 | 0 | 0 | 0 | VF | VF | VF | VF
3451 | 243001 | 1281014 | VH1 | haVR | 1v | 1 | F |  | 34 | 0 | 0 | 0 | 0 | 0 | 0 | 0 | I | N | 1 | 0 | 3 | G2 | N |  |  | Y | N | 120 |  | VDGB | VDGB | VDG | VDGB | VDGB | 0 | 0 | 0 | 0 | 0 | C | C | C | C | C | N | N | Y | 0 | 0 | 0 | 0 | 0 | 0 | 0 | 0 | 0 | 0 | 0 | 0 | 0 | 0 | 0 | 0 | 0 | 0 | VF | VF
3452 | 242504 | 1280998 | VP2 | haVR(pe) | 1v | 1 | F |  | 30 | 0 | 0 | 0 | 0 | 0 | 0 | 0 | I | N | 1 | 0 | 3 | G2 | N |  |  | Y | N | 120 |  | VDGB | VDG | VDG | VDGB | VDGB | FFR | FFR | FFR | FFR | FFR | C | C | C | C | C | N | N | Y | 0 | 0 | 0 | 0 | 0 | 0 | 0 | 0 | 0 | 0 | 0 | 0 | 0 | 0 | 0 | 0 | 0 | 0 | 0 | 0
3453 | 242003 | 1280999 | VP1 | haVR(pe) | 2v | 3 | G2 | M | 28 | 0 | 0 | 0 | 0 | 0 | 0 | 0 | I | N | 1 | 0 | 3 | G2 | N |  |  | Y | N | 120 |  | BL | BL | BL | BL | BL | 0 | 0 | 0 | 0 | 0 | C | C | C | C | C | N | N | Y | 0 | 0 | 0 | 0 | 0 | 0 | 0 | 0 | 0 | 0 | 0 | 0 | 0 | 0 | 0 | VF | VF | VF | VF | VF
3454 | 242005 | 1280495 | VP1 | haVR(pe) | 3v | 4 | G2 | L | 50 | 0 | 0 | 0 | 0 | 0 | 0 | 0 | M | N | 1 | 0 | 3 | G2 | N |  |  | Y | N | 120 |  | BL | BL | BL | VDG | VDG | 0 | 0 | 0 | FFR | FFR | C | C | C | C | C | N | N | Y | 0 | 0 | 0 | 0 | 0 | 0 | 0 | 0 | 0 | 0 | 0 | 0 | 0 | 0 | 0 | VF | VF | VF | F | F
3455 | 242503 | 1280501 | VH1 | haVR | 2v | 3 | G2 | L | 30 | 0 | 0 | 0 | 0 | 0 | 0 | 0 | M | N | 1 | 0 | 3 | G2 | N |  |  | Y | N | 120 |  | VDGB | VDGB | VDGB | DG | DG | FFR | FFR | FFR | FFR | FFR | C | C | C | C | C | N | N | Y | 0 | 0 | 0 | 0 | 0 | 0 | 0 | 0 | 0 | 0 | 0 | 0 | 0 | 0 | 0 | 0 | 0 | 0 | 0 | 0
3456 | 243001 | 1280501 | VP1 | haVR(pe) | 1v | 2 | F |  | 30 | 0 | 0 | 0 | 0 | 0 | 0 | 0 | M | N | 1 | 0 | 3 | G2 | N |  |  | Y | N | 120 |  | VDG | VDG | VDG | VDG | VDG | 0 | 0 | FFR | FFR | FFR | C | C | C | C | C | N | N | Y | 0 | 0 | 0 | 0 | 0 | 0 | 0 | 0 | 0 | 0 | 0 | 0 | 0 | 0 | 0 | 0 | 0 | 0 | 0 | 0
3457 | 243502 | 1280000 | VP1 | haVR(pe) | 3v | 4 | G2 | L | 20 | 0 | 0 | 0 | 0 | 0 | 0 | 0 | W | N | 1 | 0 | 3 | G2 | N |  |  | Y | N | 120 |  | BL | BL | BL | BL | BL | 0 | 0 | 0 | 0 | 0 | C | C | C | C | C | N | N | Y | 0 | 0 | 0 | 0 | 0 | 0 | 0 | 0 | 0 | 0 | 0 | 0 | 0 | 0 | 0 | VF | VF | VF | 0 | 0
3458 | 242999 | 1280006 | VH1 | haVR | 2v | 3 | G2 | L | 40 | 0 | 0 | 0 | 0 | 0 | 0 | 0 | M | N | 2 | 0 | 3 | GW | N |  |  | Y | N | 120 |  | VDGB | VDGB | VDGB | VDGB | VDGB | 0 | FFR | FFR | FFR | FFR | C | C | C | C | C | N | N | Y | 0 | 0 | 0 | 0 | 0 | 0 | 0 | 0 | 0 | 0 | 0 | 0 | 0 | 0 | 0 | VF | VF | VF | VF | VF
3459 | 242501 | 1279999 | VH1 | haVR | 1v | 2 | F |  | 30 | 0 | 0 | 0 | 0 | 0 | 0 | 0 | M | N | 1 | 0 | 3 | G2 | N |  |  | Y | N | 120 |  | VDGB | VDGB | VDGB | DG | DG | FFR | FFR | FFR | FFR | FFR | C | C | C | C | C | N | N | Y | 0 | 0 | 0 | 0 | 0 | 0 | 0 | 0 | 0 | 0 | 0 | 0 | 0 | 0 | 0 | 0 | 0 | VF | 0 | 0
3460 | 242001 | 1280001 | VP2 | haVR(pe) | 2v | 3 | G2 | L | 30 | 0 | 0 | 0 | 0 | 0 | 0 | 0 | I | N | 1 | 0 | 3 | G2 | N |  |  | Y | N | 120 |  | VDG | VDG | VDGB | VDG | VDG | 0 | 0 | CDR | FFR | FFR | C | C | C | C | C | N | N | Y | 0 | 0 | 0 | 0 | 0 | 0 | 0 | 0 | 0 | 0 | 0 | 0 | 0 | 0 | 0 | VF | VF | VF | VF | VF
3461 | 242001 | 1279503 | VP1 | haVR(pe) | 1v | 2 | F |  | 90 | 0 | 0 | 0 | 0 | 0 | 0 | 0 | M | N | 1 | 0 | 3 | G2 | N |  |  | Y | N | 120 |  | VDG | VDG | VDG | VDG | VDG | 0 | FDR | FDR | CDR | CDR | C | C | C | C | C | N | N | Y | 0 | 0 | 0 | 0 | 0 | 0 | 0 | 0 | 0 | 0 | 0 | 0 | 0 | 0 | 0 | VF | F | F | F | F
3462 | 242500 | 1279525 | VP3 | haVR(pe) | 1v | 2 | F |  | 20 | 0 | 0 | 0 | 0 | 0 | 0 | 0 | I | N | 1 | 0 | 0 | S | Y | SE | SO,MI,GP | N | N | 120 |  | VDG | DB | DB | DG | DG | 0 | CDR | CDR | CDR | CDR | C | C | C | C | C | N | N | Y | 0 | 0 | 0 | 0 | 0 | 0 | 0 | 0 | 0 | 0 | 0 | 0 | 0 | 0 | 0 | 0 | 0 | 0 | 0 | 0
3463 | 242995 | 1279497 | VH1 | haVR | 1v | 1 | F |  | 10 | 0 | 0 | 0 | 0 | 0 | 0 | 0 | I | N | 2 | 0 | 3 | GW | N |  |  | Y | N | 120 |  | DB | DGB | DGB | VDGB | VDGB | CDR | CDR | CDR | CDR | CDR | C | C | C | C | C | N | N | Y | 0 | 0 | 0 | 0 | 0 | 0 | 0 | 0 | 0 | 0 | 0 | 0 | 0 | 0 | 0 | VF | VF | VF | VF | VF
3464 | 243501 | 1279501 | VP3g | haVR(pe) | 3v | 5 | U2 | L | 60 | 0 | 0 | 0 | 0 | 0 | 0 | 0 | W | N | 2 | 0 | 3 | GW | N |  |  | N | N | 65 | G | VDG | VDB | VDB |  |  | 0 | 0 | 0 |  |  | C | C | C |  |  | N | N | Y | FFG | CFG | CFG |  |  | 0 | 0 | 0 |  |  | 0 | 0 | 0 |  |  | VF | C | C
3465 | 243994 | 1279494 | VP3g | haVR(pe) | N2x | 6 | U1 | L | 40 | VF | M | 0 | 0 | 0 | 0 | 0 | I | N | 1 | 0 | 1 | S | Y | MI | SE | N | N | 90 | G | VDG | VDGB | DB | DB |  | 0 | 0 | CDR | CDR |  | C | C | C | C |  | N | N | Y | 0 | 0 | FG,FS | FG,FS |  | 0 | 0 | 0 | 0 |  | 0 | 0 | 0 | 0 |  | 0 | VF | F | F
3466 | 244498 | 1279501 | VP2 | haVR(pe) | 5v | 9 | R | L | 0 | C | C | 0 | 0 | 0 | 0 | 0 | W | N | 2 | 0 | 0 | S | Y | MI | SO | N | N | 120 |  | BL | BL | BL | DOB | DOB | 0 | 0 | 0 | 0 | 0 | C | C | C | SC | SC | N | N | Y | 0 | 0 | 0 | CFG | CFG | 0 | 0 | 0 | 0 | 0 | 0 | 0 | 0 | 0 | 0 | 0 | VF | VF | 0 | 0
3467 | 244995 | 1279501 | R1 | haLV | 5r | 9 | R | M | 0 | C | C | 0 | 0 | 0 | 0 | 0 | W | N | 2 | 0 | 1 | S | Y | SE | SO | N | N | 120 |  | DRB | DRB | DRB | DRB | DRB | 0 | 0 | 0 | 0 | 0 | C | C | C | C | C | Y | N | N | 0 | 0 | 0 | 0 | 0 | 0 | 0 | 0 | 0 | 0 | 0 | 0 | 0 | 0 | 0 | 0 | 0 | 0 | 0 | 0
3468 | 242000 | 1278999 | L2 | liLP | N2dx | 5 | U1 | U | 0 | M | M | 0 | 1 | 0 | 1 | 0 | W | N | 2 | 0 | 1 | WO | N |  |  | Y | N | 10 | R | VDG |  |  |  |  | 0 | [12 empty] | CFG |  |  |  |  | 0 |  |  |  |  | 0 |  |  |  |  | 0 | bar: C
3469 | 242570 | 1279044 | L1 | haLP | N2d | 8 | U2 | M | 5 | C | 0 | 0 | 0 | 0 | 1 | 0 | W | N | 1 | 0 | 1 | S | Y | SE | SO | N | N | 17 | R | DRB |  |  |  |  | 0 | [12 empty] | MFG |  |  |  |  | 0 |  |  |  |  | 0 |  |  |  |  | M | bar: C
3470 | 242952 | 1278987 | Un | Un | N2d | 3 | G2 | U | 20 | 0 | 0 | 0 | 0 | 0 | 1 | 0 | W | N |  |  | 1 | S | Y | MI | N | N | N | 35 | R | VDB | DRB |  |  |  | 0 | 0 | [11 empty] | FFG | FFG |  |  |  | 0 | 0 |  |  |  | 0 | 0 |  |  |  | VF | F | bar: C to C; N to Y
3471 | 243490 | 1279009 | VP2 | haVR(pe) | 1v | 1 | F |  | 50 | 0 | 0 | 0 | 0 | 1 | 0 | 0 | I | N | 1 | 0 | 3 | G2 | N |  |  | Y | N | 120 |  | VDG | VDGB | VDGB | DB | DB | 0 | CDR | CDR | CDR | CDR | C | C | C | C | C | N | N | Y | 0 | VFS | VFS | 0 | 0 | 0 | 0 | 0 | 0 | 0 | 0 | 0 | 0 | 0 | 0 | VF | F | F | F | F
3472 | 244000 | 1279000 | VP2g | haVR(pe) | 3v | 5 | U2 | L | 50 | 0 | 0 | 0 | 0 | 1 | 0 | 0 | I | N | 1 | 1 | 3 | G3 | N |  |  | Y | N | 80 | G | VDG | VDGB | VDGB |  |  | FFR | CDR | CDR |  |  | C | C | C |  |  | N | N | Y | 0 | 0 | 0 | [7 empty] | 0 | 0 | 0 |  |  | VF | F | F
3473 | 244500 | 1279000 | VP1 | haVR(pe) | 2v | 3 | G2 | L | 50 | 0 | 0 | 0 | 0 | 1 | 0 | 0 | I | N | 1 | 0 | 3 | G2 | N |  |  | Y | Y | 120 |  | VDGB | VDG | VDG | VDG | VDG | CDR | CDR | CDR | FFR | FFR | C | C | C | C | C | N | N | Y | 0 | 0 | 0 | 0 | 0 | 0 | 0 | 0 | 0 | 0 | 0 | 0 | 0 | 0 | 0 | VF | F | F | F | F
3474 | 245011 | 1279002 | VE | nlVR | N2d | 8 | U2 | M | 20 | 0 | 0 | 0 | 0 | 0 | 1 | 0 | M | N | 1 | 0 | 1 | S | Y | MI | SO | N | N | 75 | R | VDGB | VDGB | VDGB |  |  | 0 | 0 | 0 |  |  | C | C | C |  |  | N | N | Y | FFG | CFG,G | CFG,G |  |  | 0 | 0 | 0 |  |  | 0 | 0 | 0 |  |  | C | C | C
3476 | 235002 | 1268015 | VP1 | haVR(pe) | 3v | 4 | G | M | 30 | 0 | 0 | 0 | 0 | 0 | 0 | 0 | W | N | 2 | 0 | 3 | GW | N |  |  | Y | N | 120 |  | VDG | VDG | VDG | VDG | VDGB | 0 | 0 | 0 | 0 | 0 | C | C | C | C | C | N | N | Y | 0 | 0 | 0 | 0 | 0 | 0 | 0 | 0 | 0 | 0 | 0 | 0 | 0 | 0 | 0 | 0 | F | F | C | C
3477 | 235017 | 1268495 | VP2 | haVR(pe) | N2x | 8 | U1 | L | 30 | 0 | 0 | 0 | 0 | 0 | 1 | 0 | M | N | 2 | 0 | 3 | GW | N |  |  | Y | N | 120 |  | VDG | VDG | VDGB | VDGB | VDGB | 0 | 0 | CFR | CFR | CFR | C | C | C | C | C | N | N | Y | 0 | 0 | FFG | FG | FG | 0 | 0 | 0 | 0 | 0 | 0 | 0 | 0 | 0 | 0 | 0 | 0 | VF | F | F
3478 | 235015 | 1268988 | VP1 | haVR(pe) | 1v | 2 | F |  | 30 | 0 | 0 | 0 | 0 | 0 | 0 | 0 | W | N | 2 | 1 | 3 | GW | N |  |  | Y | Y | 120 |  | BL | BL | VDG | VDG | VDG | 0 | 0 | 0 | 0 | 0 | C | C | C | C | C | N | N | Y | 0 | 0 | 0 | 0 | 0 | 0 | 0 | 0 | 0 | 0 | 0 | 0 | 0 | 0 | 0 | 0 | 0 | F | 0 | 0
3479 | 234994 | 1269494 | CVd | vr,nlCM | 2rd | 3 | G2 | L | 10 | C | F | 0 | 0 | 0 | 0 | 1 | W | N | 2 | 1 | 2 | S | Y | MI | SO | Y | N | 60 | R | DB | DB | B |  |  | 0 | 0 | 0 |  |  | C | C | C |  |  | N | N | N | 0 | FFG,G | FFG,G |  |  | 0 | 0 | 0 |  |  | 0 | 0 | 0
3480 | 234964 | 1269947 | VE | nlVR(pe) | N2d | 6 | U2 | M | 10 | 0 | 0 | 0 | 0 | 0 | 0 | 0 | W | N | 0 | 0 | 2 | S | Y | SO |  | Y | N | 95 | R | BL | BL | VDGB | VDGB |  | 0 | 0 | 0 | 0 |  | C | C | C | C |  | N | N | N | 0 | 0 | VFFG | FFG,G |  | 0 | 0 | 0 | 0 |  | 0 | 0 | 0 | 0 |  | 0 | 0 | VF | F
3481 | 235485 | 1270011 | L2 | liLP | N2dte | 18 | H | U | 0 | C | A | 0 | 1 | 0 | 1 | 0 | W | N | 1 | 0 | 0 | S | Y | SO | SE,MI | N | N | 0 | R
3482 | 235500 | 1269507 | VP2g | haVR(pe) | N2x | 6 | U1 | M | 10 | F | F | 0 | 0 | 0 | 0 | 1 | W | N | 1 | 0 | 1 | S | Y | SO |  | Y | N | 100 | G | BL | BL | VDGB | VDGB |  | 0 | 0 | 0 | 0 |  | C | C | C | GC |  | N | N | Y | 0 | 0 | CFG,G | CFG,G |  | 0 | 0 | 0 | 0 |  | 0 | 0 | 0 | 0 |  | 0 | 0 | C | C
3483 | 235482 | 1269006 | VH1 | haVR | 2v | 3 | G2 | M | 20 | 0 | 0 | 0 | 0 | 0 | 0 | 0 | I | N | 1 | 1 | 3 | S | Y | FA | SO | Y | N | 120 |  | VDGB | VDGB | VDGB | VDGB | DGB | FFR | CDR | CDR | FFR | 0 | C | C | C | C | C | N | N | Y | 0 | FFG | FFG | FFG | 0 | 0 | 0 | 0 | 0 | 0 | 0 | 0 | 0 | 0 | 0 | VF | F | F | F | 0
3484 | 235476 | 1268463 | L2 | liLP | N2dte |  | V |  | 0 | A | A |  | 3 |  | 0 | 2 |  |  | 3 | 3 | 0 | WS | N |  |  | Y | N | 0 | R
3485 | 235494 | 1267993 | VH2 | haVR | 5v | 10 | R | C | 10 | 0 | 0 | 0 | 0 | 0 | 0 | 0 | W | N | 2 | 1 | 3 | GW | N |  |  | Y | N | 120 |  | B | B | DRB | B | B | 0 | 0 | 0 | 0 | 0 | C | C | C | C | C | N | N | Y | 0 | 0 | VFG | 0 | 0 | 0 | 0 | 0 | 0 | 0 | 0 | 0 | 0 | 0 | 0 | C | C | M | C | C
3486 | 236004 | 1267999 | VP1 | haVR(pe) | N2x | 3 | G1 | L | 40 | 0 | 0 | 0 | 0 | 0 | 0 | 0 | M | N | 2 | 1 | 3 | GW | N |  |  | Y | N | 120 |  | VDG | VDG | VDG | VDG | VDG | FFR | FFR | FFR | FFR | FFR | C | C | C | C | C | N | N | Y | 0 | 0 | 0 | 0 | 0 | 0 | 0 | 0 | 0 | 0 | 0 | 0 | 0 | 0 | 0 | F | C | C | C | C
3487 | 235998 | 1268507 | B | haLV | 5r | 11 | R | M | 10 | 0 | 0 | 0 | 0 | 0 | 0 | 0 | W | N | 2 | 1 | 3 | GW | N |  |  | Y | N | 120 |  | DB | DB | SB | SB | SB | 0 | 0 | 0 | 0 | 0 | C | C | C | C | C | N | N | N | 0 | 0 | 0 | 0 | 0 | 0 | 0 | 0 | 0 | 0 | 0 | 0 | 0 | 0 | 0 | 0 | 0 | 0 | 0 | 0
3488 | 236016 | 1269012 | VP1 | haVR(pe) | 1v | 2 | F |  | 50 | 0 | 0 | 0 | 0 | 0 | 0 | 0 | I | N | 1 | 0 | 2 | S | Y | N | SO | Y | N | 120 |  | VDG | VDG | VDG | VDG | VDG | 0 | 0 | FDR | FDR | FDR | C | C | C | C | C | N | N | Y | 0 | 0 | 0 | 0 | 0 | 0 | 0 | 0 | 0 | 0 | 0 | 0 | 0 | 0 | 0 | VF | VF | F | F | F
3489 | 235998 | 1269499 | P | plLV | 3r | 4 | U2 | M | 20 | 0 | 0 | 0 | 0 | 0 | 0 | 0 | I | N | 1 | 0 | 3 | G2 | N |  |  | Y | N | 120 |  | DB | DB | DB | DGB | DGB | 0 | FDR | FDR | CDR | CDR | C | C | C | C | C | N | N | N | 0 | 0 | 0 | 0 | 0 | 0 | 0 | 0 | 0 | 0 | 0 | 0 | 0 | 0 | 0 | F | C | C | F | F
3490 | 236016 | 1269997 | VP1 | haVR(pe) | 1v | 1 | F |  | 50 | 0 | 0 | 0 | 0 | 0 | 0 | 0 | M | N | 0 | 0 | 3 | G1 | N |  |  | Y | N | 120 |  | VDG | VDG | VDG | VDG | VDG | 0 | 0 | FFR | FFR | FFR | C | C | C | C | C | N | N | Y | 0 | 0 | 0 | 0 | 0 | 0 | 0 | 0 | 0 | 0 | 0 | 0 | 0 | 0 | 0 | VF | VF | F | F | F
3491 | 236504 | 1270001 | VE | nlVR(pe) | 1v | 1 | F |  | 60 | 0 | 0 | 0 | 0 | 0 | 0 | 0 | I | N | 0 | 0 | 3 | G1 | N |  |  | Y | Y | 100 | R | VDG | VDG | VDG | VDG |  | FFR | FFR | FFR | FFR |  | C | C | C | C |  | N | N | Y | 0 | 0 | 0 | 0 |  | 0 | 0 | 0 | 0 |  | 0 | 0 | 0 | 0 |  | VF | VF | F | F
3492 | 236507 | 1269501 | B | haLV | 3r | 4 | U2 | M | 0 | C | M | 0 | 0 | 0 | 0 | 0 | W | N | 1 | 0 | 1 | S | Y | N | SO | Y | N | 120 |  | VDGB | VDGB | DYB | DYB | DYB | 0 | 0 | 0 | 0 | 0 | C | C | C | CL | CL | N | N | N | MFG,FG | MFG,FG | CFG | 0 | 0 | 0 | 0 | 0 | 0 | 0 | 0 | 0 | 0 | 0 | 0 | F | F | C | VF | VF
3493 | 236500 | 1269000 | B | haLV | N2x | 3 | G1 | M | 20 | 0 | 0 | 0 | 0 | 0 | 0 | 0 | M | N | 1 | 1 | 3 | G3 | N |  |  | Y | N | 120 |  | VDGB | B | B | B | B | 0 | FDR | FDR | FDR | FDR | C | C | C | C | C | N | N | N | VFFG | VFFG | VFFG | 0 | 0 | 0 | 0 | 0 | 0 | 0 | 0 | 0 | 0 | 0 | 0 | 0 | 0 | 0 | 0 | 0
3494 | 236499 | 1268501 | L1 | haLP | N2dt | 15 | R | M | 0 | M | VF | 0 | 1 | 0 | 0 | 1 | W | N | 2 | 1 | 3 | GW | N |  |  | Y | N | 20 | R | VDG |  |  |  |  | 0 | [12 empty] | MFG,FG |  |  |  |  | 0 |  |  |  |  | 0 |  |  |  |  | 0 | bar: C C C
3495 | 236494 | 1268004 | VP1g | haVR(pe) | 1v | 2 | F |  | 40 | 0 | 0 | 0 | 0 | 0 | 0 | 0 | M | N | 1 | 0 | 3 | G2 | N |  |  | Y | N | 90 | G | VDG | VDG | VDG | VDG |  | 0 | 0 | FFR | FFR |  | C | C | C | C |  | N | N | Y | MFG | MFG | MFG | FG |  | 0 | 0 | 0 | 0 |  | 0 | 0 | 0 | 0 |  | C | C | C | VF
3496 | 240557 | 1278775 | L2 | liLP | N2dte | 25 | B | C | 0 | A | A | 0 | 3 | G | 0 | 2 | W | N | 2 | 1 | 3 | S | Y | FA | SO,MI | Y | N | 0 | R
3497 | 241495 | 1278753 | ?VH2 | haVR | 5v | 10 | R |  | 10 | 0 | 0 | 0 | 0 | 0 | 0 | 0 | W | N | 1 | 0 | 0 | S | Y | SO |  | N | N | 80 | G | VDGB | VDGB | B |  |  | 0 | 0 | 0 |  |  | C | C | C |  |  | N | N | N | 0 | 0 | FFG,FG |  |  | 0 | 0 | 0 |  |  | 0 | 0 | 0 |  |  | VF | VF | VF
3498 | 241953 | 1278559 | L2 | liLP | N2dte | 35 | H | L | 0 | A | A | 0 | 3 | 0 | 0 | 2 | W | N | 3 | 3 | 3 | WS | N |  |  | Y | N | 0 | R
3499 | 243016 | 1278507 | VH2 | haVR | 2v | 3 | G2 | M | 10 | 0 | 0 | 0 | 0 | 0 | 0 | 0 | M | N | 1 | 0 | 3 | G2 | N |  |  | Y | N | 120 |  | VDGB | DB | DB | DB | DB | FFR | CFR | CFR | FFR | FFR | C | C | C | C | C | N | N | Y | 0 | 0 | 0 | 0 | 0 | 0 | 0 | 0 | 0 | 0 | 0 | 0 | 0 | 0 | 0 | VF | F | F | F | F
3500 | 243506 | 1278503 | CV | vrCM | 2r | 3 | G2 | M | 10 | 0 | 0 | 0 | 0 | 0 | 0 | 0 | I | N | 1 | 0 | 3 | G2 | N |  |  | Y | N | 120 |  | DB | DB | DB | VDGB | VDGB | CFR | CFR | CFR | FFR | FFR | C | C | C | C | C | N | N | N | 0 | 0 | 0 | 0 | 0 | 0 | 0 | 0 | 0 | 0 | 0 | 0 | 0 | 0 | 0 | C | C | C | C | C
3501 | 244011 | 1278513 | CV | vrCM | 2r | 3 | G2 | M | 10 | 0 | 0 | 0 | 0 | 0 | 0 | 0 | I | N | 2 | 1 | 3 | S | Y | FA | SO,MI,R | Y | Y | 120 |  | VDB | DB | DB | VDGB | VDGB | CFR | CFR | CFR | FFR | FFR | C | C | C | C | C | N | N | N | VFG | FFG | FFG | VFFG | VFFG | 0 | 0 | 0 | 0 | 0 | 0 | 0 | 0 | 0 | 0 | F | F | F | VF | VF
3502 | 241500 | 1277995 | L1 | haLP | N2d | 12 | R | M | 0 | A | F | 0 | 1 | 0 | 0 | 1 | W | N | 2 | 1 | 3 | GW | N |  |  | Y | N | 15 | R | VDGB |  |  |  |  | FFR CFR CFR: 0; C C C: C; Y N VFG: AFG,FG |  |  | 0 |  |  |  |  | 0 |  |  |  |  | 0
3503 | 242511 | 1277988 | L1 | haLP | N2dt | 14 | B | M | 0 | A | A | 0 | 1 | 0 | 0 | 0 | W | N | 2 | 0 | 3 | S | Y | N | SE | Y | N | 15 | R | DB |  |  |  |  | FFR CFR CFR: 0; C C C: CL; Y N VFG: AFG |  |  | 0 |  |  |  |  | 0 |  |  |  |  | 0
3505 | 244499 | 1277499 | Un | Un | N2dx | 7 | U1 | M | 10 | M | F | 0 | 0 | 0 | 0 | 0 | W | N | 2 | 1 | 2 | S | Y | MI |  | Y | N | 40 | R | DB | DB |  |  |  | FFR CFR CFR: 0; CFR CFR CFR: 0; C C C: C; C C C: CL; N N N: N; N N N: N; Y N N: N; Y N VFG: 0; Y N FFG: 0 |  |  | 0 | 0 |  |  |  | 0 | 0 |  |  |  | F | F
3506 | 239490 | 1278001 | VP2 | haVR(pe) | 2v | 3 | G2 | L | 20 | 0 | 0 | 0 | 0 | 0 | 0 | 0 | I | N | 1 | 0 | 3 | G2 | N |  |  | Y | N | 120 |  | VDG | VDGB | VDGB | VDGB | VDGB | 0 | CDR | CDR | CDR | CDR | C | C | C | C | C | N | N | Y | 0 | 0 | 0 | 0 | 0 | 0 | 0 | 0 | 0 | 0 | 0 | 0 | 0 | 0 | 0 | VF | VF | VF | F | F
3507 | 239498 | 1277502 | VP1 | haVR(pe) | 3v | 4 | U2 | L | 30 | 0 | 0 | 0 | 0 | 0 | 0 | 0 | M | N | 1 | 0 | 3 | S | Y | FA | SO | Y | N | 120 |  | VDG | VDG | VDG | VDG | VDG | 0 | 0 | FFR | FFR | FFR | C | C | C | C | C | N | N | Y | 0 | 0 | 0 | VFFG | VFFG | 0 | 0 | 0 | 0 | 0 | 0 | 0 | 0 | 0 | 0 | VF | VF | F | F | F
3508 | 240001 | 1277497 | VP1g | haVR(pe) | 4v | 8 | U2 | M | 10 | 0 | 0 | 0 | 0 | 0 | 0 | 0 | W | N | 1 | 0 | 1 | S | Y | M | SO | N | N | 55 | S | BL | BL |  |  |  | 0 | 0 | C C: C; C C: C; N N: N; N N: N; Y Y: Y | 0 | VFFG |  |  |  | 0 | 0 |  |  |  | 0 | 0 |  |  |  | 0 | VF
3509 | 240000 | 1277004 | VP1 | haVR(pe) | 3v | 4 | U2 | L | 60 | 0 | 0 | 0 | 0 | 0 | 0 | 0 | I | N | 1 | 0 | 3 | S | Y | FA | SO | Y | Y | 120 |  | VDG | VDG | VDG | VDG | VDG | 0 | CDR | CDR | FFR | FFR | C | C | C | C | C | N | N | Y | 0 | 0 | 0 | 0 | 0 | 0 | 0 | 0 | 0 | 0 | 0 | 0 | 0 | 0 | 0 | 0 | VF | VF | 0 | 0
3510 | 240465 | 1276540 | VE | nlVR(pe) | N2d | 6 | U2 | M | 40 | 0 | 0 | 0 | 0 | 0 | 0 | 0 | M | N | 1 | 0 | 1 | S | Y | SO |  | N | N | 60 | R | BL | VDG | VDG |  |  | 0 | FFR | FFR |  |  | C | C | C |  |  | N | N | Y | 0 | 0 | 0 |  |  | 0 | 0 | 0 |  |  | 0 | 0 | 0 |  |  | 0 | F | F
3511 | 241002 | 1276503 | VP1g | haVR(pe) | N2x | 6 | U1 | L | 15 | 0 | 0 | 0 | 0 | 0 | 0 | 0 | M | N | 1 | 0 | 3 | S | Y | FA | SO | Y | N | 90 | S | VDG | VDG | VDG | VDG |  | 0 | 0 | FFR | FFR |  | C | C | C | C |  | N | N | Y | 0 | 0 | VFFG | VFFG |  | 0 | 0 | 0 | 0 |  | 0 | 0 | 0 | 0 |  | VF | VF | F | C
3512 | 241507 | 1276006 | VH1g | haVR | 2v | 3 | G2 | L | 40 | 0 | 0 | 0 | 0 | 0 | 0 | 0 | I | N | 1 | 0 | 3 | S | Y | FA | SO | Y | N | 70 | S | VDGB | VDGB | VDGB |  |  | FFR | FFR | CDR |  |  | C | C | C |  |  | N | N | Y | 0 | 0 | 0 |  |  | 0 | 0 | 0 |  |  | 0 | 0 | 0 |  |  | VF | VF | VF
3513 | 240989 | 1275987 | VH1 | haVR | N2x | 5 | U1 | M | 51 | 0 | 0 | 0 | 0 | 0 | 0 | 0 | M | N | 2 | 1 | 3 | GW | N |  |  | Y | N | 120 |  | VDGB | VDGB | VDGB | VDGB | VDGB | 0 | 0 | 0 | 0 | 0 | HC | HC | HC | HC | HC | N | N | Y | 0 | 0 | 0 | 0 | 0 | 0 | 0 | 0 | 0 | 0 | 0 | 0 | 0 | 0 | 0 | VF | F | F | F | VF
3514 | 240536 | 1275993 | VE | nlVR | N2dx | 4 | U1 | M | 55 | 0 | 0 | 0 | 0 | 0 | 0 | 0 | M | N | 2 | 1 | 3 | GW | N |  |  | Y | Y | 75 | R | VDGB | VDGB | VDGB |  |  | 0 | 0 | 0 |  |  | HC | HC | HC |  |  | N | N | Y | 0 | 0 | FFG |  |  | 0 | 0 | 0 |  |  | 0 | 0 | 0 |  |  | 0 | 0 | VF
3515 | 240032 | 1276485 | Un | Un | N2dt | 18 | B | M | 0 | C | C | 0 | 0 | 0 | 0 | 0 | W | N | 2 | 0 | 0 | S | Y | MI | SO | N | N | 40 | R | VDB | DRB |  |  |  | 0 | CDR: 0; C: C; C: C; N: N; N: N; Y: N | FFG | CFG |  |  |  | 0 | 0 |  |  |  | 0 | 0 |  |  |  | 0 | VF
3516 | 239504 | 1276508 | Un | Un | N2dx | 5 | U1 | M | 10 | F | C | 0 | 0 | 0 | 0 | 0 | W | N | 1 | 0 | 1 | S | Y | SO | MI | N | N | 35 | R | VDB | VDGB |  |  |  | 0 | CDR: 0; C: CL; C: SCL; N: N; N: N; Y: N | FFG | CG |  |  |  | 0 | 0 |  |  |  | 0 | 0 |  |  |  | VF | C
3517 | 239502 | 1276997 | VP1 | haVR(pe) | 3v | 4 | U2 | L | 63 | 0 | 0 | 0 | 0 | 0 | 0 | 0 | I | N | 2 | 0 | 3 | GW | N |  |  | Y | N | 120 |  | BL | BL | VDG | VDG | VDG | 0 | 0 | 0 | 0 | 0 | HC | HC | HC | HC | HC | N | N | Y | 0 | 0 | 0 | 0 | 0 | 0 | 0 | 0 | 0 | 0 | 0 | 0 | 0 | 0 | 0 | 0 | 0 | 0 | VF | VF
3518 | 238998 | 1277000 | VP2 | haVR(pe) | 1v | 2 | F |  | 43 | 0 | 0 | 0 | 0 | 0 | 0 | 0 | I | N | 2 | 1 | 3 | GW | N |  |  | Y | N | 120 |  | VDG | VDGB | VDGB | VDGB | VDGB | 0 | 0 | 0 | 0 | 0 | HC | HC | HC | HC | HC | N | N | Y | 0 | 0 | 0 | 0 | 0 | 0 | 0 | 0 | 0 | 0 | 0 | 0 | 0 | 0 | 0 | 0 | 0 | VF | 0 | 0
3519 | 234996 | 1270493 | R1g | haLV | 4r | 7 | U2 | M | 20 | C | C | 0 | 0 | 0 | 1 | 0 | W | N | 1 | 0 | 1 | S | Y | MI |  | N | N | 70 | G | VDG | DRB |  |  |  | 0 | CDR: 0; C: C; C: C; N: N; N: N; Y: N | FFG | CFG |  |  |  | 0 | 0 |  |  |  | 0 | 0 |  |  |  | F | C
3520 | 235508 | 1270530 | CVg | vrCM | 3r | 4 | U2 | M | 40 | 0 | 0 | 0 | 0 | 0 | 0 | 0 | M | N | 2 | 0 | 3 | GW | N |  |  | Y | N | 73 | G | VDGB | DB | DB |  |  | 0 | 0 | 0 |  |  | C | C | C |  |  | N | N | N | FFG | CFG,FG | CFG,FG |  |  | 0 | 0 | 0 |  |  | 0 | 0 | 0 |  |  | F | F | F
3521 | 236000 | 1270500 | VP2 | haVR(pe) | 2v | 3 | G2 | M | 50 | 0 | 0 | 0 | 0 | 0 | 0 | 0 | I | N | 1 | 0 | 3 | G2 | N |  |  | Y | N | 120 |  | VDG | VDG | DGB | DG | DG | FFR | FFR | MPR | CDG | CDG | C | C | C | C | C | N | N | Y | 0 | 0 | 0 | 0 | 0 | 0 | 0 | 0 | ST | ST | 0 | 0 | 0 | FC | FC | F | F | F | F | F
3522 | 236500 | 1270498 | VP2 | haVR(pe) | 1v | 2 | F |  | 50 | 0 | 0 | 0 | 0 | 0 | 0 | 0 | I | N | 1 | 0 | 3 | G2 | N |  |  | Y | N | 120 |  | VDG | VDG | DGB | DG | DG | FFR | FFR | CDR | CDR,CDG | CDR,CDG | C | C | C | C | C | N | N | Y | 0 | 0 | 0 | 0 | 0 | 0 | 0 | 0 | 0 | 0 | 0 | 0 | 0 | 0 | 0 | VF | VF | F | VF | VF
3523 | 237000 | 1270500 | VP2 | haVR(pe) | 2v | 3 | G2 | L | 40 | 0 | 0 | 0 | 0 | 1 | 0 | 0 | I | N | 1 | 0 | 3 | G2 | N |  |  | Y | N | 120 |  | VDGB | VDG | VDG | VDGB | VDGB | CDR | FFR | FFR | FFR | FFR | C | C | C | C | C | N | N | Y | 0 | FFG | FFG | FFG | FFG | 0 | 0 | 0 | 0 | 0 | 0 | 0 | 0 | 0 | 0 | VF | VF | VF | VF | VF
3524 | 237508 | 1270502 | VP1 | haVR(pe) | 1v | 2 | F |  | 50 | 0 | 0 | 0 | 0 | 1 | 0 | 0 | M | N | 1 | 0 | 3 | G2 | N |  |  | Y | N | 120 |  | VDG | BL | BL | BL | BL | FFR | O | O | O | O | C | C | C | C | C | N | N | Y | FFG | 0 | 0 | 0 | 0 | 0 | 0 | 0 | 0 | 0 | 0 | 0 | 0 | 0 | 0 | F | F | F | F | F
3525 | 237948 | 1270537 | VP1 | haVR(pe) | 2v | 3 | G2 | L | 60 | 0 | 0 | 0 | 0 | 0 | 0 | 0 | M | N | 1 | 0 | 3 | G2 | N |  |  | Y | N | 120 |  | BL | BL | BL | BL | BL | 0 | 0 | 0 | 0 | 0 | C | C | C | C | C | N | N | Y | 0 | 0 | 0 | 0 | 0 | 0 | 0 | 0 | 0 | 0 | 0 | 0 | 0 | 0 | 0 | C | C | C | C | C
3526 | 238502 | 1270491 | Un | Un | N2d | 8 | U2 | L | 20 | F | C | 0 | 0 | 0 | 0 | 0 | W | N | 2 | 0 | 2 | WO | N |  |  | Y | N | 40 | G | VDG: VDGB; BL: BL; FFR FFR CDR FFR: 0; FFR FFR FFR O: 0; MPR CDR C C: C; MPR CDR C C: C; MPR CDR N N: N; MPR CDR N N: N; MPR CDR Y Y: N; MPR CDR Y FFG: FFG,VFG | CFG,CG |  |  |  | 0 | 0 |  |  |  | 0 | 0 |  |  |  | VF | VF
3527 | 236009 | 1271001 | VP2 | haVR(pe) | 1v | 1 | G2 | L | 60 | 0 | 0 | 0 | 0 | 0 | 0 | 0 | I | N | 3 | 0 | 3 | W | N |  |  | Y | N | 120 |  | VDG | VDG | DGB | VDGB | VDGB | 0 | 0 | CDR | CFR | CFR | C | C | C | C | C | N | N | Y | 0 | 0 | 0 | 0 | 0 | 0 | 0 | 0 | 0 | 0 | 0 | 0 | 0 | 0 | 0 | 0 | 0 | 0 | VF | VF
3528 | 236504 | 1271000 | VP1 | haVR(pe) | 3v | 4 | U2 | L | 80 | 0 | 0 | 0 | 0 | 0 | 0 | 0 | I | N | 3 | 0 | 3 | W | N |  |  | Y | N | 120 |  | BL | BL | VDGB | BL | BL | 0 | 0 | FFR | 0 | 0 | C | C | C | C | C | N | N | Y | 0 | 0 | 0 | 0 | 0 | 0 | 0 | 0 | 0 | 0 | 0 | 0 | 0 | 0 | 0 | VF | VF | VF | F | F
3529 | 236996 | 1271000 | VP2 | haVR(pe) | 1v | 1 | F |  | 55 | 0 | 0 | 0 | 0 | 0 | 0 | 0 | I | N | 2 | 0 | 3 | GW | N |  |  | Y | N | 120 |  | VDGB | VDG | VDG | DGB | DGB | CDR | CDR | CDR | CDR | CDR | C | C | C | C | C | N | N | Y | 0 | 0 | 0 | 0 | 0 | 0 | 0 | 0 | 0 | 0 | 0 | 0 | 0 | 0 | 0 | VF | VF | VF | 0 | 0
3530 | 237505 | 1271000 | Un | Un | N2d | 9 | R | U | 0 | A | A | 0 | 2 | 0 | 0 | 0 | W | N | 3 | 1 | 3 | S | Y | MI |  | Y | N | 30 | R | DRB | VDG: DRB; CDR: 0; CDR: 0; C: C; C: C; N: N; N: N; Y: N | CFG | CFG |  |  |  | 0 | 0 |  |  |  | 0 | 0 |  |  |  | 0 | 0
3531 | 237998 | 1271002 | L2 | liLP | N2dte | 15 | R | U | 0 | A | 0 | 0 | 3 | 0 | 0 | 2 | W | N | 3 | 2 | 3 | WS | N |  |  | Y | N | 0 | R
3532 | 238493 | 1271001 | VH1 | haVR | 1v | 2 | G2 | L | 70 | 0 | 0 | 0 | 0 | 0 | 0 | 0 | I | N | 2 | 0 | 3 | GW | N |  |  | Y | N | 120 |  | VDGB | VDGB | VDG | VDGB | VDGB | 0 | 0 | CFR | CDR | CDR | C | C | C | C | C | N | N | Y | 0 | 0 | 0 | 0 | 0 | 0 | 0 | 0 | 0 | 0 | 0 | 0 | 0 | 0 | 0 | VF | VF | VF | VF | VF
3533 | 239001 | 1271000 | VP1 | haVR(pe) | 2v | 3 | G2 | L | 100 | 0 | 0 | 0 | 0 | 0 | 0 | 0 | I | N | 1 | 0 | 3 | G2 | N |  |  | Y | Y | 120 |  | VDG | VDG | VDG | VDG | VDG | FDR | 0 | 0 | CDR | CDR | C | C | C | C | C | N | N | Y | 0 | 0 | 0 | 0 | 0 | 0 | 0 | 0 | 0 | 0 | 0 | 0 | 0 | 0 | 0 | F | F | F | VF | VF
3534 | 239505 | 1277001 | VE | nlVR(pe) | 1vd | 1 | G2 | L | 45 | 0 | 0 | 0 | 0 | 0 | 0 | 0 | I | N | 1 | 0 | 3 | G2 | N |  |  | Y | N | 60 | R | BL | BL | BL |  |  | FDR | 0 | 0 |  |  | C | C | C |  |  | N | N | Y | 0 | 0 | 0 |  |  | 0 | 0 | 0 |  |  | 0 | 0 | 0 |  |  | F | VF | VF
3535 | 240042 | 1271008 | VP2 | haVR(pe) | 2v | 3 | G2 | L | 35 | 0 | 0 | 0 | 0 | 0 | 0 | 0 | M | N | 3 | 2 | 3 | WS | N |  |  | Y | N | 120 |  | BL | VDG | VDG | VDGB | DGB | 0 | 0 | 0 | FFR | CDR | C | C | C | C | C | N | N | Y | 0 | 0 | 0 | FFG,FG | 0 | 0 | 0 | 0 | 0 | 0 | 0 | 0 | 0 | 0 | 0 | 0 | 0 | 0 | VF | 0
3536 | 240502 | 1271004 | VP1 | haVR(pe) | 3v | 4 | U2 | L | 65 | 0 | 0 | 0 | 0 | 0 | 0 | 0 | M | N | 2 | 0 | 3 | S | Y | N | SO,CH | N | N | 120 |  | BL | BL | VDG | VDG | VDG | 0 | 0 | FFR | 0 | 0 | C | C | C | C | C | N | N | Y | 0 | 0 | 0 | 0 | 0 | 0 | 0 | 0 | 0 | 0 | 0 | 0 | 0 | 0 | 0 | VF | VF | VF | 0 | 0
3537 | 240990 | 1271001 | VP2 | haVR(pe) | 2v | 3 | G2 | L | 55 | 0 | 0 | 0 | 0 | 0 | 0 | 0 | I | N | 3 | 1 | 3 | W | N |  |  | Y | N | 120 |  | VDG | VDG | VDG | DB | DB | 0 | CDR | CDR | CDR | CDR | C | C | C | C | C | N | N | Y | 0 | 0 | 0 | 0 | 0 | 0 | 0 | 0 | 0 | 0 | 0 | 0 | 0 | 0 | 0 | VF | F | F | VF | VF
3538 | 236510 | 1272001 | VP2 | haVR(pe) | 3v | 5 | U2 | L | 31 | 0 | 0 | 0 | 0 | 0 | 0 | 0 | M | N | 3 | 0 | 3 | W | N |  |  | Y | N | 120 |  | VDG | VDG | VDG | VDGB | VDGB | 0 | 0 | 0 | 0 | 0 | HC | HC | HC | HC | HC | N | N | Y | 0 | 0 | 0 | 0 | 0 | 0 | 0 | 0 | 0 | 0 | 0 | 0 | 0 | 0 | 0 | VF | VF | F | F | F
3539 | 236993 | 1272004 | VP1 | haVR(pe) | 1v | 2 | F |  | 54 | 0 | 0 | 0 | 0 | 0 | 0 | 0 | I | N | 3 | 0 | 3 | W | N |  |  | Y | N | 120 |  | BL | BL | BL | VDG | VDG | 0 | 0 | 0 | 0 | 0 | HC | HC | HC | HC | HC | N | N | Y | 0 | 0 | 0 | 0 | 0 | 0 | 0 | 0 | 0 | 0 | 0 | 0 | 0 | 0 | 0 | VF | F | F | F | F
3540 | 237504 | 1271980 | VP2 | haVR(pe) | N1e(2v) | 3 | G2 | L | 25 | 0 | 0 | 0 | 0 | 0 | 0 | 1 | M | N | 1 | 1 | 3 | G3 | N |  |  | Y | N | 120 |  | VDG | VDGB | VDGB | DGB | DGB | 0 | 0 | 0 | FFYR | FFYR | HC | HC | HC | HC | HC | N | N | Y | 0 | 0 | 0 | 0 | 0 | 0 | 0 | 0 | 0 | 0 | 0 | 0 | 0 | 0 | 0 | 0 | VF | VF | VF | VF
3541 | 237991 | 1271987 | VH1g | haVR | N2x | 4 | U1 | M | 55 | 0 | F | 0 | 0 | 0 | 0 | 0 | M | N | 1 | 0 | 1 | S | Y | MI |  | N | N | 100 | S | VDGB | VDGB | VDGB | B |  | 0 | 0 | 0 | 0 |  | HC | HC | HC | C |  | N | N | Y | 0 | VFG | VFG | FFG |  | 0 | 0 | 0 | 0 |  | 0 | 0 | 0 | 0 |  | 0 | VF | VF | VF
3542 | 236501 | 1272491 | VP1 | haVR(pe) | N1e(2v) | 4 | U2 | L | 30 | 0 | 0 | 0 | 0 | 0 | 0 | 1 | M | N | 2 | 0 | 3 | GW | N |  |  | Y | N | 120 |  | BL | BL | BL | VDG | VDG | 0 | 0 | 0 | 0 | 0 | HC | HC | HC | HC | HC | N | N | Y | 0 | 0 | 0 | 0 | 0 | 0 | 0 | 0 | 0 | 0 | 0 | 0 | 0 | 0 | 0 | F | F | VF | VF | VF
3543 | 237004 | 1272507 | VP2 | haVR(pe) | 1v | 1 | F |  | 35 | 0 | 0 | 0 | 0 | 0 | 0 | 0 | I | N | 2 | 0 | 3 | GW | N |  |  | Y | N | 120 |  | VDG | VDGB | VDGB | VDGB | VDGB | 0 | 0 | 0 | FFYR | FFYR | HC | HC | HC | HC | HC | N | N | Y | 0 | 0 | 0 | 0 | 0 | 0 | 0 | 0 | 0 | 0 | 0 | 0 | 0 | 0 | 0 | VF | VF | VF | VF | VF
3544 | 237498 | 1272481 | B | haLV | 1r | 2 | F |  | 20 | 0 | 0 | 0 | 0 | 0 | 0 | 0 | W | N | 2 | 0 | 3 | GW | N |  |  | Y | N | 120 |  | BL | VDB | VDB | VDB | VDB | 0 | 0 | 0 | 0 | 0 | C | C | C | C | C | N | N | N | 0 | 0 | 0 | 0 | 0 | SL | SL | SL | SL | SL | 0 | 0 | 0 | 0 | 0 | 0 | 0 | VF | VF | VF
3545 | 237988 | 1272489 | VP2g | haVR(pe) | 2v | 3 | G2 | L | 42 | 0 | 0 | 0 | 0 | 0 | 0 | 0 | M | N | 2 | 0 | 3 | GW | N |  |  | Y | Y | 60 | S | BL | VDG | VDGB |  |  | 0 | 0 | 0 |  |  | HC | HC | C |  |  | N | N | Y | 0 | 0 | 0 |  |  | 0 | 0 | 0 |  |  | 0 | 0 | 0 |  |  | 0 | 0 | 0
3546 | 236500 | 1271505 | VP2 | haVR(pe) | 3v | 4 | U2 | L | 30 | 0 | 0 | 0 | 0 | 0 | 0 | 0 | I | N | 2 | 0 | 3 | GW | N |  |  | Y | N | 120 |  | VDG | VDG | VDG | VDGB | VDGB | CDR | FDR | FDR | FDR | FDR | HC | HC | HC | HC | HC | Y | N | Y | 0 | 0 | 0 | 0 | 0 | 0 | 0 | 0 | 0 | 0 | 0 | 0 | 0 | 0 | 0 | VF | VF | VF | VF | VF
3547 | 236998 | 1271502 | VP1 | haVR(pe) | 2v | 3 | G2 | L | 45 | 0 | 0 | 0 | 0 | 0 | 0 | 0 | I | N | 3 | 1 | 3 | W | N |  |  | Y | N | 120 |  | VDG | VDG | VDG | VDG | VDG | 0 | 0 | CDR | CDR | CDR | HC | HC | HC | HC | HC | Y | N | Y | 0 | 0 | 0 | 0 | 0 | 0 | 0 | 0 | 0 | 0 | 0 | 0 | 0 | 0 | 0 | VF | VF | VF | VF | VF
3548 | 237505 | 1271492 | VH1 | haVR | 3v | 4 | G2 | L | 50 | 0 | 0 | 0 | 0 | 0 | 0 | 0 | I | N | 3 | 1 | 3 | W | N |  |  | Y | N | 120 |  | VDGB | VDGB | VDGB | VDGB | VDGB | CDR | CDR | CDR | CDR | CDR | HC | HC | HC | HC | HC | Y | N | Y | 0 | 0 | 0 | 0 | 0 | 0 | 0 | 0 | 0 | 0 | 0 | 0 | 0 | 0 | 0 | VF | F | F | F | F
3549 | 238008 | 1271475 | Bd | nlLV | N2t | 15 | R | M | 0 | 0 | 0 | 0 | 0 | 0 | 0 | 0 | W | N | 1 | 0 | 0 | S | Y | SO | M | Y | N | 120 |  | VDG | DB |  |  |  | 0 | 0 | 0 | 0 | 0 | CL | C |  |  |  | N | N | N | 0 | 0 | 0 | 0 | 0 | 0 | 0 | 0 | 0 | 0 | 0 | 0 | 0 | 0 | 0 | 0 | 0
3550 | 238490 | 1271494 | VE | nlVR(pe) | 1vd | 2 | G2 | L | 70 | 0 | 0 | 0 | 0 | 0 | 1 | 0 | I | N | 3 | 0 | 3 | W | N |  |  | Y | N | 65 | R | VDG | VDG | VDGB |  |  | 0 | 0 | FDR |  |  | HC | HC | HC |  |  | Y | N | Y | 0 | 0 | 0 |  |  | 0 | 0 | 0 |  |  | 0 | 0 | 0 |  |  | VF | VF | F
3551 | 239012 | 1271493 | VP2 | haVR(pe) | 1v | 2 | F |  | 60 | 0 | 0 | 0 | 0 | 0 | 0 | 0 | I | N | 2 | 0 | 3 | GW | N |  |  | Y | Y | 120 |  | BL | VDG | VDG | DGB | DGB | 0 | CDR | CDR | CDR | CDR | C | HC | HC | HC | HC | Y | N | Y | 0 | 0 | 0 | 0 | 0 | 0 | 0 | 0 | 0 | 0 | 0 | 0 | 0 | 0 | 0 | VF | VF | VF | F | F
3552 | 252490 | 1291506 | VP1 | haVR(pe) | 3v | 6 | U2 | M | 40 | 0 | 0 | 0 | 0 | 0 | 0 | 0 | M | N | 1 | 0 | 1 | S | Y | CH | CH,SO | N | N | 120 |  | BL | BL | BL | BL | BL | 0 | 0 | 0 | 0 | 0 | C | C | C | C | C | N | N | Y | 0 | 0 | 0 | 0 | 0 | 0 | 0 | 0 | 0 | 0 | 0 | 0 | 0 | 0 | 0 | 0 | 0 | 0 | VF | VF
3553 | 252498 | 1292003 | VP1 | haVR(pe) | 3v | 5 | U2 | M | 15 | 0 | 0 | 0 | 0 | 0 | 0 | 0 | M | N | 1 | 1 | 3 | G3 | N |  |  | Y | N | 120 |  | VDG | VDG | VDG | VDG | VDG | 0 | 0 | 0 | 0 | 0 | C | C | C | C | C | N | N | Y | 0 | VFFG | VFFG | VFFG | VFFG | 0 | 0 | 0 | 0 | 0 | 0 | 0 | 0 | 0 | 0 | 0 | VF | VF | VF | VF
3554 | 252491 | 1292500 | L1 | haLP | N2d | 12 | R | M | 10 | F | F | 0 | 0 | 0 | 0 | 1 | W | N | 2 | 1 | 3 | GW | N |  |  | Y | N | 20 | R | VDG |  |  |  |  | 0 | [12 empty] | CFG,VFG |  |  |  |  | 0 |  |  |  |  | 0 |  |  |  |  | 0 | bar: C
3555 | 253017 | 1292392 | VE | nlVR | N2d | 8 | U2 | M | 40 | 0 | 0 | 0 | 0 | 0 | 0 | 0 | M | N | 1 | 1 | 3 | G3 | N |  |  | Y | N | 40 | R | VDGB | VDGB |  |  |  | 0 | CDR: 0; C: C; HC: C; Y: N; N: N; Y: Y | FFG,VFG | CFG,FG |  |  |  | 0 | 0 |  |  |  | 0 | 0 |  |  |  | 0 | VF
3556 | 253003 | 1291988 | VP1 | haVR(pe) | 3v | 4 | U2 | M | 40 | 0 | 0 | 0 | 0 | 0 | 0 | 0 | M | N | 1 | 0 | 2 | S | Y | N | SO,CH | N | N | 120 |  | BL | BL | BL | VDG | VDG | 0 | 0 | 0 | 0 | 0 | C | C | C | C | C | N | N | Y | 0 | 0 | 0 | 0 | 0 | 0 | 0 | 0 | 0 | 0 | 0 | 0 | 0 | 0 | 0 | VF | VF | VF | F | F
3557 | 252993 | 1291501 | VP1 | haVR(pe) | 4v | 7 | U2 | M | 20 | 0 | 0 | 0 |  | 0 | 0 | 0 | M | N | 1 | 0 | 2 | S | Y | SE | N | N | N | 120 |  | BL | BL | BL | BL | BL | 0 | 0 | 0 | 0 | 0 | C | C | C | C | C | N | N | Y | 0 | VFFG | VFFG | VFFG | VFFG | 0 | 0 | 0 | SL | SL | 0 | FC | FC | FC | FC | 0 | 0 | 0 | 0 | 0
3558 | 253505 | 1291495 | VP2g | haVR(pe) | 4v | 8 | R | M | 10 | M | M | 0 | 0 | 0 | 0 | 0 | M | N | 1 | 0 | 1 | S | Y | SE | SO | N | N | 80 | G | VDG | VDGB | VDGB |  |  | 0 | 0 | 0 |  |  | C | C | C |  |  | N | N | Y | CFG,FG | CFG,FG | CFG,FG |  |  | 0 | 0 | 0 |  |  | 0 | 0 | 0 |  |  | VF | VF | VF
3559 | 253426 | 1291961 | VH2g | haVR | N2t | 25 | H | M | 5 | M | C | 0 | 0 | 0 | 0 | 0 | M | N | 1 | 0 | 1 | S | Y | MI | SO,SE | N | N | 70 | G | VDB | DB | DB |  |  | 0 | 0 | 0 |  |  | C | C | C |  |  | N | N | Y | CFG,VFG | CFG,FG | CFG,FG |  |  | 0 | 0 | 0 |  |  | 0 | 0 | 0 |  |  | 0 | 0 | 0
3560 | 253998 | 1291998 | VP1g | haVR(pe) | N2t | 17 | B | L | 20 | F | A | 0 | 0 | 0 | 0 | 1 | W | N | 1 | 0 | 0 | S | Y | MI | SO | N | N | 70 | G | BL | BL | BL |  |  | 0 | 0 | 0 |  |  | C | C | C |  |  | N | N | Y | FFG,VFG | FG | FG |  |  | 0 | 0 | 0 |  |  | 0 | 0 | 0 |  |  | 0 | 0 | 0
3561 | 254499 | 1291751 | L2 | liLP | N2dt | 24 | V | L | 0 | A | A | 0 | 0 | 0 | 0 | 1 | W | N | 0 | 1 | 1 | Un | N |  |  | Y | N | 0 | R
3562 | 255000 | 1291750 | VP2g | haVR(pe) | N2x | 3 | G1 | C | 25 | F | F | 0 | 0 | 0 | 0 | 0 | W | N | 1 | 0 | 1 | S | Y | MI |  | Y | N | 80 | G | VDG | VDG | VDGB |  |  | 0 | 0 | 0 |  |  | C | C | C |  |  | N | N | Y | 0 | 0 | 0 |  |  | 0 | 0 | 0 |  |  | 0 | 0 | 0 |  |  | 0 | 0 | 0
3563 | 255475 | 1291738 | L3 | hkLP | N2t | 16 | R | M | 10 | M | A | 0 | 0 | 0 | 0 | 1 | W | N | 1 | 0 | 3 | G2 | N |  |  | Y | N | 55 | G | VDG | VDG |  |  |  | 0 | CDR: 0; C: C; HC: C; Y: N; N: N; Y: N | 0 | 0 |  |  |  | 0 | 0 |  |  |  | 0 | 0 |  |  |  | 0 | 0
3565 | 256350 | 1291692 | L3 | hkLP | N2dt | 21 | B | M | 0 | M | M | 0 | 0 | 0 | 0 | 1 | W | N | 1 | 1 | 1 | S | Y | SO |  | N | N | 25 | G | VDGB |  |  |  |  | 0 | [12 empty] | VFG |  |  |  |  | 0 |  |  |  |  | 0 |  |  |  |  | 0 | bar: C
3566 | 246010 | 1262999 | VP1 | haVR(pe) | 3v | 5 | U2 | L | 85 | 0 | 0 | 0 | 0 | 0 | 0 | 0 | I | N | 2 | 0 | 2 | S | Y | N | MI | N | N | 120 |  | VDG | VDG | VDG | VDG | VDG | 0 | CDR | CDR | CDR | CDR | HC | HC | HC | HC | HC | N | N | Y | 0 | 0 | 0 | 0 | 0 | 0 | 0 | 0 | 0 | 0 | 0 | 0 | 0 | 0 | 0 | 0 | F | F | F | F
3567 | 245495 | 1263002 | VP2 | haVR(pe) | 3v | 4 | U2 | L | 85 | 0 | 0 | 0 | 0 | 0 | 0 | 0 | I | N | 2 | 0 | 2 | S | Y | FA | SO,R | N | N | 120 |  | VDG | VDG | BL | DGB | DGB | 0 | 0 | CDR | CDR | CDR | HC | HC | HC | SC | SC | N | N | Y | 0 | 0 | 0 | 0 | 0 | 0 | 0 | 0 | 0 | 0 | 0 | 0 | 0 | 0 | 0 | 0 | 0 | VF | 0 | 0
3568 | 244992 | 1262999 | VP3 | haVR(pe) | 3v | 5 | U2 | L | 60 | 0 | 0 | 0 | 0 | 0 | 0 | 0 | M | N | 2 | 0 | 2 | S | Y | SE | SO | N | N | 120 |  | VDG | VDG | DB | DB | DB | 0 | 0 | FDR | FDR | FDR | C | C | HC | HC | HC | N | N | Y | 0 | 0 | 0 | 0 | 0 | 0 | 0 | 0 | 0 | 0 | 0 | 0 | 0 | 0 | 0 | 0 | 0 | F | F | F
3569 | 244487 | 1263015 | VP2g | haVR(pe) | 5v | 10 | R | L | 40 | 0 | F | 0 | 0 | 0 | 0 | 0 | I | N | 2 | 0 | 3 | GW | N |  |  | Y | N | 70 | G | VDG | VDG | DGB |  |  | FDR | FDR | 0 |  |  | HC | HC | HC |  |  | N | N | Y | 0 | 0 | 0 |  |  | 0 | 0 | 0 |  |  | 0 | 0 | 0 |  |  | 0 | 0 | C
3570 | 243983 | 1263002 | VP1 | haVR(pe) | 5v | 10 | R | L | 65 | 0 | 0 | 0 | 0 | 0 | 0 | 0 | M | N | 1 | 0 | 1 | S | Y | N |  | N | N | 120 |  | BL | VDG | VDG | VDG | VDG | 0 | FDR | FDR | CDR | CDR | HC | HC | HC | HC | HC | N | N | Y | 0 | 0 | 0 | 0 | 0 | 0 | 0 | 0 | 0 | 0 | 0 | 0 | 0 | 0 | 0 | VF | VF | VF | VF | VF
3571 | 248520 | 1261982 | VH1g | haVR | N2x | 8 | U1 | M | 35 | 0 | 0 | 0 | 0 | 0 | 0 | 1 | W | N | 2 | 2 | 3 | GW | N |  |  | Y | N | 60 | G | VDGB | VDGB | VDGB |  |  | 0 | 0 | 0 |  |  | HC | HC | HC |  |  | N | N | Y | 0 | 0 | 0 |  |  | 0 | 0 | 0 |  |  | 0 | 0 | 0 |  |  | 0 | 0 | 0
3572 | 248004 | 1261993 | VH2 | haVR | N2x | 2 | G1 | M | 30 | 0 | 0 | 0 | 0 | 0 | 0 | 0 | M | N | 2 | 1 | 0 | S | Y | N | MI | N | N | 120 |  | VDGB | DB | DB | DB | DB | 0 | 0 | 0 | 0 | 0 | HC | HC | HC | HC | HC | N | N | Y | 0 | 0 | 0 | 0 | 0 | 0 | 0 | 0 | 0 | 0 | 0 | 0 | 0 | 0 | 0 | 0 | F | F | F | F
3573 | 247510 | 1262019 | VH2 | haVR | N1e(4v) | 12 | R | M | 80 | F | F | 0 | 0 | 0 | 0 | 1 | M | N | 3 | 1 | 3 | S | Y | N |  | N | N | 120 |  | DB | DB | DB | DB | DB | 0 | 0 | 0 | 0 | 0 | HC | HC | HC | HC | HC | N | N | Y | 0 | 0 | 0 | 0 | 0 | 0 | 0 | 0 | 0 | 0 | 0 | 0 | 0 | 0 | 0 | 0 | 0 | F | F | F
3574 | 247006 | 1261988 | VP1 | haVR(pe) | N2x | 8 | U1 | L | 90 | 0 | 0 | 0 | 0 | 0 | 0 | 1 | I | N | 1 | 1 | 1 | S | Y | R | MI | N | N | 120 |  | BL | BL | BL | BL | BL | 0 | 0 | 0 | 0 | 0 | HC | HC | HC | HC | HC | N | N | Y | 0 | 0 | 0 | 0 | 0 | 0 | 0 | 0 | 0 | 0 | 0 | 0 | 0 | 0 | 0 | 0 | 0 | 0 | 0 | 0
3575 | 246500 | 1261991 | VP2 | haVR(pe) | 5v | 10 | R | M | 60 | F | C | 0 | 0 | 0 | 0 | 0 | M | N | 1 | 0 | 1 | S | Y | R | MI,M,CH | N | N | 120 |  | BL | BL | VDB | VDGB | VDGB | 0 | 0 | 0 | 0 | 0 | HC | HC | HC | HC | HC | N | N | Y | 0 | 0 | 0 | 0 | 0 | 0 | 0 | 0 | 0 | 0 | 0 | 0 | 0 | 0 | 0 | VF | VF | F | VF | VF
3576 | 246006 | 1262004 | F2 | haFL | N2x | 3 | G1 | L | 0 | 0 | 0 | 0 | 0 | 0 | 0 | 0 | W | N | 1 | 1 | 1 | S | Y | MI | R | N | N | 120 |  | VDGB | VDB | VDB | DB | DB | 0 | 0 | 0 | 0 | 0 | SCL | ZC | ZC | C | C | N | N | N | 0 | 0 | 0 | 0 | 0 | 0 | 0 | 0 | 0 | 0 | 0 | 0 | 0 | 0 | 0 | 0 | 0 | 0 | 0 | 0
3577 | 245500 | 1262000 | VH1 | haVR | N2t | 14 | R | M | 25 | F | C | 0 | 0 | 0 | 0 | 0 | M | N | 2 | 0 | 1 | S | Y | MI | R | N | N | 120 |  | VDGB | VDGB | VDGB | VDGB | VDGB | 0 | 0 | 0 | 0 | 0 | HC | HC | HC | HC | HC | N | N | Y | 0 | 0 | 0 | 0 | 0 | 0 | 0 | 0 | 0 | 0 | 0 | 0 | 0 | 0 | 0 | 0 | 0 | VF | VF | VF
3578 | 244998 | 1261940 | F1 | haFL | N2x | 2 | G1 | L | 0 | 0 | 0 | 0 | 0 | 0 | 0 | 0 | M | N | 2 | 1 | 2 | S | Y | N | MI | Y | Y | 120 |  | DB | B L | BL | VDGB | VDGB | FDR | 0 | 0 | 0 | 0 | ZC | ZC | ZC | C | C | N | N | Y | 0 | 0 | 0 | 0 | 0 | 0 | 0 | 0 | 0 | 0 | 0 | 0 | 0 | 0 | 0 | 0 | 0 | 0 | 0 | 0
3579 | 231987 | 1268004 | VH1 | haVR | 1v | 1 | F |  | 33 | 0 | 0 | 0 | 0 | 0 | 0 | 0 | I | N | 1 | 1 | 3 | G3 | N |  |  | Y | N | 120 |  | VDGB | VDGB | VDGB | VDGB | VDGB | FFR | FFR | FFR | CFR | CFR | HC | HC | HC | HC | HC | N | N | Y | 0 | 0 | 0 | 0 | 0 | 0 | 0 | 0 | 0 | 0 | 0 | 0 | 0 | 0 | 0 | VF | VF | VF | VF | VF
3580 | 249011 | 1262482 | VP1 | haVR(pe) | N2x | 7 | U1 | L | 34 | 0 | 0 | 0 | 0 | 0 | 0 | 0 | M | N | 3 | 0 | 3 | W | N |  |  | Y | N | 120 |  | BL | BL | BL | VDG | VDG | 0 | 0 | 0 | 0 | 0 | HC | HC | HC | HC | HC | N | N | Y | 0 | 0 | 0 | 0 | 0 | 0 | 0 | 0 | 0 | 0 | 0 | 0 | 0 | 0 | 0 | 0 | 0 | VF | 0 | 0
3581 | 248509 | 1262498 | F2 | haFL | 1r | 1 | F |  | 28 | 0 | 0 | 0 | 0 | 0 | 0 | 0 | M | N | 1 | 1 | 2 | G3 | N |  |  | Y | N | 120 |  | VDG | DYB | VDB | VDB | VDGB | 0 | 0 | 0 | 0 | 0 | CL | ZCL | C | C | ZC | N | N | N | 0 | 0 | 0 | 0 | 0 | 0 | 0 | 0 | 0 | 0 | 0 | 0 | 0 | 0 | 0 | 0 | 0 | 0 | 0 | 0
3582 | 248014 | 1262510 | VP3 | haVR(pe) | N2t | 16 | R | M | 21 | C | F | 0 | 0 | 0 | 0 | 0 | W | N | 1 | 0 | 1 | S | Y | SE | N | N | N | 120 |  | VDG | DB | DB | VDGB | VDGB | 0 | 0 | 0 | 0 | 0 | C | C | C | C | C | Y | N | Y | 0 | 0 | 0 | 0 | 0 | 0 | 0 | 0 | 0 | 0 | 0 | 0 | 0 | 0 | 0 | 0 | F | F | VF | VF
3583 | 247519 | 1262494 | F4 | haFL | 1r | 1 | F |  | 0 | C | C | 0 | 0 | 0 | 0 | 0 | W | N | 1 | 2 | 2 | GS | N |  |  | Y | N | 75 | G | bar: CL to C; N to N
3584 | 247002 | 1262493 | VP1g | haVR(pe) | N2t | 17 | H | M | 18 | C | M | 0 | 0 | 0 | 0 | 0 | W | N | 2 | 0 | 0 | S | Y | MI |  | N | N | 55 | G | BL | VDGB |  |  |  | 0 | 0 |  |  |  | HC | HC |  |  |  | N | N | Y | FG | CG |  |  |  | 0 | 0 |  |  |  | 0 | 0 |  |  |  | 0 | 0
3585 | 246511 | 1262505 | CVg | vrCM | N2t | 20 | H | M | 17 | C | C | 0 | 0 | 0 | 0 | 0 | W | N | 2 | 0 | 0 | S | Y | SO |  | N | N | 80 | S | VDB | VDB | DB |  |  | 0 | 0 | 0 |  |  | C | C | C |  |  | Y | N | N | FG | FGS | FG |  |  | 0 | 0 | 0 |  |  | 0 | 0 | 0 |  |  | 0 | 0 | 0
3586 | 246004 | 1262480 | VP2 | haVR(pe) | N2t | 13 | R | L | 47 | 0 | F | 0 | 0 | 0 | 0 | 0 | M | N | 2 | 0 | 0 | S | Y | SO | MI | N | Y | 120 |  | VDG | VDG | VDGB | VDGB | VDGB | 0 | 0 | 0 | 0 | 0 | HC | HC | HC | HC | HC | N | N | Y | 0 | 0 | 0 | 0 | 0 | 0 | 0 | 0 | 0 | 0 | 0 | 0 | 0 | 0 | 0 | 0 | 0 | VF | VF | VF
3587 | 245513 | 1262504 | VP1 | haVR(pe) | 3v | 6 | U2 | L | 87 | 0 | 0 | 0 | 0 | 0 | 0 | 0 | M | N | 2 | 0 | 3 | S | Y | FA | SO | Y | N | 120 |  | BL | VDG | VDG | VDG | VDG | 0 | 0 | 0 | FFR | FFR | HC | HC | HC | HC | HC | N | N | Y | 0 | 0 | 0 | 0 | 0 | 0 | 0 | 0 | 0 | 0 | 0 | 0 | 0 | 0 | 0 | 0 | VF | VF | VF | VF
3588 | 245009 | 1262505 | VP2 | haVR(pe) | 5v | 9 | R | L | 42 | 0 | 0 | 0 | 0 | 0 | 0 | 0 | W | N | 3 | 0 | 3 | S | Y | FA | SO | Y | N | 120 |  | VDG | VDGB | VDGB | VDGB | VDGB | 0 | 0 | 0 | 0 | 0 | HC | HC | HC | HC | HC | N | N | Y | 0 | 0 | 0 | 0 | 0 | 0 | 0 | 0 | 0 | 0 | 0 | 0 | 0 | 0 | 0 | 0 | VF | VF | VF | VF
3589 | 244505 | 1262479 | VP2 | haVR(pe) | 5v | 9 | R | M | 45 | 0 | F | C | 0 | 0 | 0 | 0 | W | N | 1 | 0 | 0 | S | Y | CH | M,MI | N | N | 120 |  | VDG | VDG | VDG | DGB | DGB | 0 | 0 | 0 | CDR | CDR | HC | HC | HC | C | C | N | N | Y | VFFG | VFFG | 0 | 0 | 0 | 0 | 0 | 0 | 0 | 0 | 0 | 0 | 0 | 0 | 0 | 0 | 0 | VF | 0 | 0
3590 | 244002 | 1262481 | VP2 | haVR(pe) | N2x | 8 | U1 | M | 45 | 0 | F | 0 | 0 | 0 | 0 | 0 | W | N | 2 | 0 | 0 | S | Y | SO |  | N | N | 120 |  | VDG | VDG | VDGB | DGB | DGB | 0 | 0 | 0 | FDR | FDR | HC | HC | HC | HC | HC | N | N | Y | 0 | 0 | 0 | 0 | 0 | 0 | 0 | 0 | 0 | 0 | 0 | 0 | 0 | 0 | 0 | 0 | 0 | VF | 0 | 0
3591 | 243494 | 1262503 | VP2 | haVR(pe) | N2x | 8 | U1 | M | 30 | 0 | 0 | 0 | 0 | 0 | 0 | 0 | M | N | 2 | 0 | 0 | S | Y | SO | N | N | N | 120 |  | VDG | VDGB | VDGB | VDGB | VDGB | 0 | 0 | 0 | FDR | FDR | HC | HC | HC | HC | HC | N | N | Y | FG | FG | FG | VFG | VFG | 0 | 0 | 0 | 0 | 0 | 0 | 0 | 0 | 0 | 0 | 0 | 0 | 0 | 0 | 0
3592 | 243004 | 1262510 | VP2 | haVR(pe) | 1v | 2 | F |  | 48 | 0 | 0 | 0 | 0 | 0 | 0 | 0 | I | N | 3 | 1 | 3 | W | N |  |  | Y | N | 120 |  | VDG | VDGB | VDGB | VDGB | VDGB | 0 | 0 | 0 | CDR | CDR | HC | HC | HC | HC | HC | N | N | Y | 0 | 0 | 0 | 0 | 0 | 0 | 0 | 0 | 0 | 0 | 0 | 0 | 0 | 0 | 0 | VF | VF | VF | VF | VF
3593 | 231481 | 1267963 | VP2 | haVR(pe) | 2v | 3 | G2 | L | 51 | 0 | F | 0 | 0 | 0 | 0 | 0 | M | N | 2 | 1 | 3 | GW | N |  |  | Y | N | 120 |  | VDG | VDGB | VDGB | VDGB | VDGB | 0 | 0 | 0 | 0 | 0 | HC | HC | HC | HC | HC | N | N | Y | 0 | 0 | 0 | 0 | 0 | 0 | 0 | 0 | 0 | 0 | 0 | 0 | 0 | 0 | 0 | F | VF | VF | VF | VF
3594 | 231014 | 1267992 | L3 | hkLP | N2d | 4 | U2 | L | 0 | F | F | 0 | 0 | 0 | 0 | 0 | W | N | 2 | 1 | 2 | WO | N |  |  | Y | N | 30 | S | VDG | VDG |  |  |  | 0 | 0 | [11 empty] | CFG | CFG |  |  |  | 0 | 0 |  |  |  | 0 | 0 |  |  |  | 0 | 0 | bar: HC HC HC HC to HC HC HC HC; N N N N
3595 | 230485 | 1268022 | Un | Un | N2d | 6 | U2 | M | 0 | F | C | 0 | 0 | 0 | 0 | 0 | W | N | 2 | 1 | 2 | WO | N |  |  | Y | N | 55 | R | BL | VDGB |  |  |  | 0 | 0 |  | HC HC HC HC: HC; HC HC HC HC: C; N N N N: Y; N N N N: N; Y Y Y Y: N | FFG | CFG |  |  |  | 0 | 0 |  |  |  | 0 | 0 |  |  |  | 0 | F
3596 | 230005 | 1267994 | VP1 | haVR(pe) | 4v | 8 | U2 | M | 49 | 0 | 0 | 0 | 0 | 0 | 0 | 0 | M | N | 2 | 0 | 0 | S | Y | SE | MI | N | N | 120 |  | BL | VDG | VDG | VDG | VDGB | 0 | 0 | 0 | 0 | 0 | HC | HC | HC | HC | HC | N | N | Y | 0 | 0 | 0 | 0 | 0 | 0 | 0 | 0 | 0 | 0 | 0 | 0 | 0 | 0 | 0 | VF | VF | VF | VF | VF
3597 | 229527 | 1268025 | VP1 | haVR(pe) | 2v | 3 | G2 | M | 47 | 0 | 0 | 0 | 0 | 0 | 0 | 0 | M | N | 3 | 1 | 3 | W | N |  |  | Y | N | 120 |  | BL | BL | BL | VDG | DB | 0 | 0 | 0 | CDR | 0 | HC | HC | HC | HC | SC | N | N | Y | 0 | 0 | 0 | 0 | CFG | 0 | 0 | 0 | 0 | 0 | 0 | 0 | 0 | 0 | 0 | 0 | 0 | 0 | VF | VF
3598 | 229004 | 1267986 | B | haLV | 5r | 9 | R | M | 0 | C | M | 0 | 0 | 0 | 0 | 0 | W | N | 3 | 2 | 1 | WS | N |  |  | N | N | 120 |  | BL | VDB | VDB | VDB | DB | 0 | 0 | 0 | 0 | 0 | C | C | C | C | C | Y | N | N | FFG | CFG | CFG | CFG | 0 | 0 | 0 | 0 | 0 | 0 | 0 | 0 | 0 | 0 | 0 | 0 | 0 | 0 | 0 | 0
3599 | 228512 | 1268012 | Un | Un | N2x | 6 | U1 | M | 30 | 0 | F | 0 | 0 | 0 | 0 | 0 | W | N | 3 | 0 | 3 | W | N |  |  | Y | N | 40 | G | BL | VDGB |  |  |  | 0 | 0 |  |  |  | HC C: C; HC C: C; N Y: Y; N N: N; Y N: N; Y FFG: FFG; Y CFG: CG |  | 0 | 0 |  |  |  | 0 | 0 |  |  |  | 0 | 0
3600 | 228025 | 1267998 | L3 | hkLP | N2dt | 15 | R | M | 0 | C | A | 0 | 0 | 0 | 0 | 0 | W | N | 3 | 1 | 2 | W | N |  |  | Y | N | 25 | G | BL |  |  |  |  | 0 | [17 empty] | 0 |  |  |  |  | 0 |  |  |  |  | 0 | bar: HC C; Y FFG
3601 | 228007 | 1267519 | Un | Un | N2x | 8 | U1 | M | 0 | C | M | 0 | 0 | 0 | 0 | 0 | W | N | 2 | 2 | 1 | WS | N |  |  | Y | N | 30 | S | VDB | VDB |  |  |  | 0 | 0 |  |  |  | HC C: CL; HC C: CL; N N: N; Y FFG: CFG; Y CFG: CFG |  | 0 | 0 |  |  |  | 0 | 0 |  |  |  | 0 | 0
3602 | 228499 | 1267517 | L3 | hkLP | N2d | 2 | G2 | L | 17 | F | F | 0 | 0 | 0 | 0 | 0 | W | N | 3 | 1 | 2 | W | N |  |  | Y | N | 30 | S | BL | BL |  |  |  | 0 | 0 |  |  |  | HC C: C; HC C: C; N N: N; Y FFG: FFG; Y CFG: FFG |  | 0 | 0 |  |  |  | 0 | 0 |  |  |  | 0 | 0
3603 | 228987 | 1267495 | L3 | hkLP | N2d | 5 | U2 | L | 18 | 0 | F | 0 | 0 | 0 | 0 | 0 | W | N | 3 | 1 | 3 | W | N |  |  | Y | N | 45 | S | VDG | VDGB |  |  |  | 0 | 0 |  |  |  | HC C: C; HC C: C; N Y: N; N N: N; Y N: N; Y FFG: VFFG; Y CFG: FFG |  | 0 | 0 |  |  |  | 0 | 0 |  |  |  | 0 | F
3604 | 229494 | 1267493 | L3 | hkLP | N2d | 6 | U2 | L | 0 | C | C | 0 | 0 | 0 | 0 | 0 | W | N | 2 | 1 | 2 | WO | N |  |  | Y | N | 20 | S | VDB |  |  |  |  | 0 |  |  |  |  | HC C: SCL; Y FFG: CFG |  | 0 |  |  |  |  | 0 |  |  |  |  | 0
3605 | 231996 | 1268503 | VH1 | haVR | 1v | 2 | F |  | 60 | 0 | 0 | 0 | 0 | 0 | 0 | 0 | I | N | 2 | 0 | 3 | GW | N |  |  | Y | N | 120 |  | DB | DGB | DGB | DB | DB | CDR | CDR | CDR | CDR | CDR | HC | HC | HC | HC | HC | N | N | Y | 0 | 0 | 0 | 0 | 0 | 0 | 0 | 0 | 0 | 0 | 0 | 0 | 0 | 0 | 0 | VF | F | F | F | F
3606 | 231490 | 1268498 | VH1 | haVR | 1v | 1 | F |  | 61 | 0 | 0 | 0 | 0 | 0 | 0 | 0 | I | N | 1 | 0 | 3 | G2 | N |  |  | Y | N | 120 |  | DB | DGB | DGB | DB | DB | CDR | CDR | CDR | CDR | CDR | HC | HC | HC | HC | HC | N | N | Y | 0 | 0 | 0 | 0 | 0 | 0 | 0 | 0 | 0 | 0 | 0 | 0 | 0 | 0 | 0 | VF | F | F | F | F
3607 | 231000 | 1268504 | ?VH2 | haVR | 1v | 1 | F |  | 45 | 0 | 0 | 0 | 0 | 0 | 0 | 0 | I | N | 3 | 0 | 3 | W | N |  |  | Y | N | 120 |  | DB | DB | DGB | DGB | DGB | CDR | CDR | CDR | CDR | CDR | HC | HC | HC | HC | HC | N | N | Y | 0 | 0 | 0 | 0 | 0 | 0 | 0 | 0 | 0 | 0 | 0 | 0 | 0 | 0 | 0 | VF | VF | VF | VF | VF
3608 | 230495 | 1268496 | VH1 | haVR | 1v | 1 | F |  | 50 | 0 | 0 | 0 | 0 | G | 0 | 0 | I | N | 2 | 0 | 3 | GW | N |  |  | Y | N | 120 |  | VDGB | DGB | DGB | VDGB | VDGB | CDR | CDR | CDR | CDR | CDR | HC | HC | HC | HC | HC | N | N | Y | 0 | 0 | 0 | 0 | 0 | 0 | 0 | 0 | 0 | 0 | 0 | 0 | 0 | 0 | 0 | VF | VFF | VF | 0 | 0
3609 | 230004 | 1268508 | VE | nlVR(pe) | N2d | 6 | U2 | L | 30 | M | F | 0 | 0 | 0 | 0 | 0 | I | N | 3 | 0 | 1 | S | Y | MI |  | N | N | 60 | R | VDG | DGB | DGB |  |  | 0 | CDR | CDR |  |  | C | C | C |  |  | N | N | N | 0 | 0 | 0 |  |  | 0 | 0 | 0 |  |  | 0 | 0 | 0 |  |  | 0 | F | F
3610 | 229498 | 1268508 | L3 | hkLP | N2d | 5 | U2 | L | 0 | A | M | 0 | 0 | 0 | 0 | 0 | W | N | 2 | 0 | 0 | S | Y | N | SO | N | N | 10 | G | BL |  |  |  |  | 0 CDR CDR CDR CDR: 0; SCL HC HC HC HC: C | 0 |  |  |  |  | 0 |  |  |  |  | 0 |  |  |  |  | 0
3611 | 228982 | 1268513 | L2 | liLP | N2dx | 1 | G1 | L | 0 | F | A | 0 | 2 | 0 | 0 | 0 | W | N | 3 | 1 | 3 | W | N |  |  | Y | N | 10 | R | VDG |  |  |  |  | 0 CDR CDR CDR CDR: 0; SCL HC HC HC HC: C | 0 |  |  |  |  | 0 |  |  |  |  | 0 |  |  |  |  | 0
3612 | 228504 | 1268525 | Bd | nlLV | N2x | 7 | U1 | L | 0 | C | C | 0 | 1 | 0 | 0 | 0 | W | N | 2 | 0 | 1 | S | Y | MI | M | N | N | 80 | R | VDB | B | B |  |  | 0 | 0 | 0 |  |  | C | C | C |  |  | N | N | N | 0 | 0 | 0 |  |  | 0 | 0 | 0 |  |  | 0 | 0 | 0 |  |  | 0 | 0 | 0
3613 | 228501 | 1269005 | L2 | liLP | N2dx | 8 | U1 | L | 0 | C | F | 0 | 0 | 0 | 0 | 0 | W | N | 3 | 1 | 3 | W | N |  |  | Y | N | 10 | R | DB |  |  |  |  | 0 CDR CDR CDR CDR: 0; SCL HC HC HC HC: SC | 0 |  |  |  |  | 0 |  |  |  |  | 0 |  |  |  |  | 0
3614 | 229004 | 1269016 | VP2g | haVR(pe) | 3v | 5 | U2 | L | 35 | 0 | 0 | 0 | 0 | 0 | 0 | 0 | W | N | 2 | 0 | 3 | GW | N |  |  | Y | N | 50 | G | VDG | VDGB |  |  |  | 0 CDR CDR CDR CDR: 0; 0 CDR CDR CDR CDR: 0; SCL HC HC HC HC: C; SCL HC HC HC HC: HC; SCL N N N N: N; SCL N N N N: N; SCL Y Y Y Y: Y | 0 | 0 |  |  |  | 0 | 0 |  |  |  | 0 | 0 |  |  |  | 0 | VF
3615 | 229508 | 1268994 | VP2 | haVR(pe) | 1v | 1 | F |  | 60 | 0 | 0 | 0 | 0 | 0 | 0 | 0 | I | N | 1 | 0 | 3 | G2 | N |  |  | Y | Y | 120 |  | VDG | VDG | VDG | DGB | DGB | FDR | CDR | CDR | CDR | CDR | HC | HC | HC | HC | HC | N | N | Y | 0 | 0 | 0 | 0 | 0 | 0 | 0 | 0 | 0 | 0 | 0 | 0 | 0 | 0 | 0 | 0 | 0 | VF | VF | VF
3616 | 230009 | 1268983 | VP2 | haVR(pe) | 1v | 1 | F |  | 70 | 0 | 0 | 0 | 0 | 0 | 0 | 0 | I | N | 3 | 0 | 3 | W | N |  |  | Y | N | 120 |  | VDG | VDG | VDG | VDGB | VDGB | CDR | CDR | CDR | CDR | CDR | HC | HC | HC | HC | HC | N | N | Y | 0 | 0 | 0 | 0 | 0 | 0 | 0 | 0 | 0 | 0 | 0 | 0 | 0 | 0 | 0 | F | F | F | F | F
3617 | 229002 | 1269504 | ?VE | nlVR | N2d | 2 | F |  | 70 | 0 | C | 0 | 0 | G | 0 | 0 | I | N | 2 | 2 | 2 | WS | N |  |  | Y | N | 45 | G | VDGB | VDGB |  |  |  | FDR CDR: 0; CDR CDR: 0; HC HC: HC; HC HC: HC; N N: N; N N: N; Y Y: Y | FFG | FFG |  |  |  | 0 | 0 |  |  |  | 0 | 0 |  |  |  | F | F
3618 | 229506 | 1269500 | VP1 | haVR(pe) | 1v | 2 | F |  | 80 | 0 | 0 | 0 | 0 | G | 0 | 0 | I | N | 0 | 0 | 3 | G1 | N |  |  | Y | N | 120 |  | VDG | VDG | VDG | VDG | VDG | 0 | 0 | 0 | 0 | 0 | HC | HC | HC | HC | HC | N | N | Y | 0 | 0 | 0 | 0 | 0 | 0 | 0 | 0 | 0 | 0 | 0 | 0 | 0 | 0 | 0 | VF | VF | F | F | F
3619 | 230000 | 1269498 | VE | nlVR(pe) | 1vd | 2 | F |  | 70 | 0 | 0 | 0 | 0 | 1 | 0 | 0 | I | N | 1 | 0 | 3 | G2 | N |  |  | Y | N | 76 | R | VDG | VDG | VDG |  |  | 0 | 0 | 0 |  |  | HC | HC | HC |  |  | N | N | Y | 0 | 0 | 0 |  |  | 0 | 0 | 0 |  |  | 0 | 0 | 0 |  |  | VF | VF | VF
3620 | 230500 | 1269500 | VP1 | haVR(pe) | 2v | 3 | G2 | M | 50 | 0 | 0 | 0 | 0 | G | 0 | 0 | I | N | 2 | 0 | 3 | GW | N |  |  | Y | N | 120 |  | BL | BL | BL | BL | BL | 0 | 0 | 0 | 0 | 0 | HC | HC | HC | HC | HC | N | N | Y | 0 | 0 | 0 | 0 | 0 | 0 | 0 | 0 | 0 | 0 | 0 | 0 | 0 | 0 | 0 | VF | VF | F | F | F
3621 | 231000 | 1269521 | VP2 | haVR(pe) | 1v | 2 | G2 | M | 40 | 0 | 0 | 0 | 0 | 0 | 0 | 0 | I | N | 2 | 0 | 3 | GW | N |  |  | Y | N | 120 |  | VDG | VDG | DGB | LOB | LOB | 0 | 0 | 0 | 0 | 0 | HC | HC | HC | C | C | N | N | Y | 0 | 0 | 0 | 0 | 0 | 0 | 0 | 0 | 0 | 0 | 0 | 0 | 0 | 0 | 0 | VF | F | VF | F | F
3622 | 231496 | 1269497 | VP2 | haVR(pe) | 1v | 2 | F |  | 90 | 0 | 0 | 0 | 0 | G | 0 | 0 | I | N | 1 | 0 | 3 | G2 | N |  |  | Y | N | 120 |  | VDG | VDG | VDG | LOB | LOB | 0 | 0 | 0 | 0 | 0 | HC | HC | HC | C | C | N | N | Y | 0 | 0 | 0 | 0 | 0 | 0 | 0 | 0 | 0 | 0 | 0 | 0 | 0 | 0 | 0 | VF | VF | VF | 0 | 0
3623 | 232006 | 1269498 | VH1 | haVR | 1v | 1 | F |  | 70 | 0 | 0 | 0 | 0 | G | 0 | 0 | I | N | 2 | 0 | 3 | GW | N |  |  | Y | N | 120 |  | VDGB | VDGB | VDGB | VDGB | VDGB | 0 | 0 | 0 | 0 | 0 | HC | HC | HC | HC | HC | N | N | Y | 0 | 0 | 0 | 0 | 0 | 0 | 0 | 0 | 0 | 0 | 0 | 0 | 0 | 0 | 0 | VF | VF | VF | VF | VF
3624 | 231996 | 1269003 | VH1 | haVR | 1v | 1 | F |  | 60 | 0 | 0 | 0 | 0 | 1 | 0 | 0 | I | N | 1 | 0 | 3 | G2 | N |  |  | Y | N | 120 |  | VDGB | VDGB | VDGB | VDGB | VDGB | 0 | 0 | 0 | 0 | 0 | HC | HC | HC | HC | HC | N | N | Y | 0 | 0 | 0 | 0 | 0 | 0 | 0 | 0 | 0 | 0 | 0 | 0 | 0 | 0 | 0 | F | F | F | F | F
3625 | 231502 | 1269010 | ?VH1 | haVR | 1v | 1 | F |  | 40 | 0 | 0 | 0 | 0 | 1 | 0 | 0 | I | N | 1 | 0 | 3 | G2 | N |  |  | Y | Y | 120 |  | VDGB | VDGB | DB | DB | DB | CDR | CDR | CDR | CDR | CDR | HC | HC | HC | HC | HC | N | N | Y | 0 | 0 | 0 | 0 | 0 | 0 | 0 | 0 | 0 | 0 | 0 | 0 | 0 | 0 | 0 | VF | VF | VF | VF | VF
3626 | 231008 | 1269003 | VH1 | haVR | 1v | 1 | F |  | 40 | 0 | 0 | 0 | 0 | G | 0 | 0 | I | N | 2 | 0 | 3 | GW | N |  |  | Y | N | 120 |  | VDGB | VDGB | VDGB | VDGB | VDGB | MDR | MDR | CDR | CDR | CDR | HC | HC | HC | HC | HC | N | N | Y | 0 | 0 | 0 | 0 | 0 | 0 | 0 | 0 | 0 | 0 | 0 | 0 | 0 | 0 | 0 | 0 | 0 | VF | VF | VF
3627 | 230506 | 1269011 | VP1 | haVR(pe) | 1v | 2 | F |  | 50 | 0 | 0 | 0 | 0 | G | 0 | 0 | I | N | 0 | 0 | 3 | G1 | N |  |  | Y | N | 120 |  | BL | BL | BL | BL | BL | 0 | 0 | 0 | 0 | 0 | HC | HC | HC | HC | HC | N | N | Y | 0 | 0 | 0 | 0 | 0 | 0 | 0 | 0 | 0 | 0 | 0 | 0 | 0 | 0 | 0 | VF | VF | 0 | 0 | 0
3628 | 230996 | 1270013 | VP1 | haVR(pe) | 3v | 6 | U2 | M | 70 | 0 | 0 | 0 | 0 | 0 | 0 | 0 | I | N | 2 | 0 | 0 | S | Y | MI | SO | N | N | 120 |  | VDG | VDG | VDG | VDG | VDG | 0 | 0 | 0 | 0 | 0 | HC | HC | HC | HC | HC | N | N | Y | 0 | 0 | 0 | 0 | 0 | 0 | 0 | 0 | 0 | 0 | 0 | 0 | 0 | 0 | 0 | 0 | 0 | VF | VF | VF
3629 | 230507 | 1270005 | L3 | hkLP | N2t | 23 | H | U | 0 | M | C | 0 | 0 | 0 | 0 | 1 | W | N | 0 | 0 | 3 | G1 | N |  |  | N | N | 40 | G | VDG | DRB |  |  |  | CDR MDR: 0; CDR MDR: 0; HC HC: C; HC HC: C; N N: N; N N: N; Y Y: N | MG | MG |  |  |  | 0 | 0 |  |  |  | 0 | 0 |  |  |  | 0 | 0
3630 | 230002 | 1270002 | L2 | liLP | N2de | 9 | R | L | 0 | 0 | 0 | 0 | 3 | 0 | 0 | 2 | W | N | 0 | 0 | 2 | G1 | N |  |  | N | N | 0 | R
3631 | 230475 | 1270468 | L3 | hkLP | N2d | 12 | R | U | 20 | C | M | 0 | 0 | 0 | 0 | 1 | W | N | 3 | 2 | 3 | WS | N |  |  | N | N | 20 | G | BL |  |  |  |  | CDR MDR: 0; HC HC: C | MG |  |  |  |  | 0 |  |  |  |  | 0 |  |  |  |  | 0
3632 | 231004 | 1270484 | VP1 | haVR(pe) | 5v | 9 | R | L | 50 | 0 | 0 | 0 | 0 | 0 | 0 | 0 | M | N | 1 | 1 | 1 | S | Y | MI | N | N | N | 120 |  | BL | BL | BL | BL | BL | 0 | 0 | 0 | 0 | 0 | HC | HC | HC | HC | HC | N | N | Y | 0 | 0 | 0 | 0 | 0 | 0 | 0 | 0 | 0 | 0 | 0 | 0 | 0 | 0 | 0 | 0 | 0 | 0 | 0 | 0
3633 | 231505 | 1270518 | L1 | haLP | N2d | 4 | U2 | L | 0 | 0 | 0 | 0 | 0 | 0 | 0 | 0 | W | N | 2 | 0 | 3 | GW | N |  |  | Y | N | 25 | R | DGB |  |  |  |  | CDR MDR: 0; HC HC: C | MG |  |  |  |  | 0 |  |  |  |  | 0 |  |  |  |  | 0
3634 | 231991 | 1270506 | VH1 | haVR | 1v | 2 | G2 | L | 90 | 0 | 0 | 0 | 0 | G | 0 | 0 | I | N | 3 | 0 | 3 | W | N |  |  | Y | N | 120 |  | VDGB | VDGB | VDGB | VDGB | VDGB | 0 | 0 | 0 | 0 | 0 | HC | HC | HC | HC | HC | N | N | Y | 0 | 0 | 0 | 0 | 0 | 0 | 0 | 0 | 0 | 0 | 0 | 0 | 0 | 0 | 0 | VF | F | F | F | F
3635 | 231511 | 1270988 | ?VE | nlVR(pe) | N2x | 8 | U1 | L | 40 | 0 | C | 0 | 0 | 0 | 0 | 0 | M | N | 2 | 0 | 3 | GW | N |  |  | N | N | 45 | G | BL | BL |  |  |  | CDR MDR: 0; CDR MDR: 0; HC HC: HC; HC HC: HC; N N: N; N N: N; Y Y: Y | 0 | 0 |  |  |  | 0 | 0 |  |  |  | 0 | 0 |  |  |  | 0 | 0
3636 | 231002 | 1271003 | VP1g | haVR(pe) | 2v | 3 | G2 | M | 40 | 0 | 0 | 0 | 0 | G | 0 | 0 | I | N | 3 | 0 | 3 | W | N |  |  | N | N | 55 | G | BL | BL |  |  |  | CDR MDR: 0; CDR MDR: 0; HC HC: HC; HC HC: HC; N N: N; N N: N; Y Y: Y | 0 | 0 |  |  |  | 0 | 0 |  |  |  | 0 | 0 |  |  |  | 0 | 0
3637 | 230487 | 1271012 | L3 | hkLP | N2d | 12 | R | L | 0 | C | M | 0 | 3 | 0 | 0 | 0 | W | N | 2 | 0 | 3 | GW | N |  |  | N | N | 40 | G | VDG | VDGB |  |  |  | CDR MDR: 0; CDR MDR: 0; HC HC: C; HC HC: C; N N: N; N N: N; Y Y: N | MG | MG |  |  |  | 0 | 0 |  |  |  | 0 | 0 |  |  |  | 0 | 0
3638 | 231496 | 1271498 | B | haLV | N1e(4r) | 10 | R | U | 0 | 0 | M | 0 | 0 | 0 | 0 | 1 | W | N | 2 | 0 | 2 | WO | N |  |  | N | N | 120 |  | DB | SB | YB | YB | YB | 0 | 0 | 0 | 0 | 0 | C | CL | SCL | SCL | SCL | N | N | N | 0 | 0 | 0 | 0 | 0 | 0 | 0 | 0 | 0 | 0 | 0 | 0 | 0 | 0 | 0 | 0 | 0 | 0 | 0 | 0
3639 | 231511 | 1271983 | L2 | liLP | N2dte | 17 | H | U | 0 | M | C | 0 | 0 | 0 | 0 | 2 | W | N | 2 | 2 | 2 | WS | N |  |  | N | N | 10 | R | DGB |  |  |  |  | 0 | [12 empty] | 0 |  |  |  |  | 0 |  |  |  |  | 0 |  |  |  |  | 0 | bar: C
3640 | 240013 | 1271497 | CV | vrCM | N2x | 8 | U1 | L | 10 | 0 | 0 | 0 | 0 | 0 | 0 | 0 | W | N | 1 | 0 | 3 | S | Y | N | MI,R | Y | N | 120 |  | VDG | VDG | DB | DB | DB | 0 | 0 | 0 | 0 | 0 | C | C | C | C | C | Y | N | N | 0 | 0 | 0 | 0 | 0 | 0 | 0 | 0 | 0 | 0 | 0 | 0 | 0 | 0 | 0 | 0 | 0 | 0 | VF | VF
3641 | 247499 | 1261010 | Bg | haLV | N2x | 5 | U1 | M | 0 | F | C | 0 | 0 | 0 | 0 | 0 | W | N | 2 | 1 | 3 | GW | N |  |  | Y | N | 60 | S | VDB | DB | DB |  |  | 0 | 0 |  |  |  | C | SC | SC |  |  | N | N | N | CFG | CFG | CFG |  |  | 0 | 0 | 0 |  |  | 0 | 0 | 0 |  |  | 0 | F | F
3642 | 246981 | 1261001 | CV | vrCM | 5r | 9 | R | M | 45 | 0 | F | 0 | 0 | 0 | 0 | 0 | W | N | 2 | 0 | 0 | S | Y | SE | N | N | N | 120 |  | VDB | DB | DB | VDGB | VDGB | 0 | 0 | 0 | 0 | 0 | C | C | C | C | C | Y | N | N | 0 | 0 | 0 | 0 | 0 | 0 | 0 | 0 | 0 | 0 | 0 | 0 | 0 | 0 | 0 | 0 | F | F | C | C
3643 | 246502 | 1261028 | Un | Un | N2t | 18 | H | M | 17 | F | C | 0 | 0 | 0 | 0 | 1 | W | N | 2 | 1 | 2 | WO | N |  |  | Y | N | 55 | G | VDB | DB |  |  |  | 0 | 0 |  |  |  | C | C |  |  |  | Y | N | N | FG | FG |  |  |  | 0 | 0 |  |  |  | 0 | 0 |  |  |  | 0 | 0
3644 | 246001 | 1260986 | VP2 | haVR(pe) | 4v | 8 | U2 | L | 33 | 0 | 0 | 0 | 0 | 0 | 0 | 0 | M | N | 3 | 0 | 3 | S | Y | N | MI | Y | N | 120 |  | BL | VDG | VDGB | VDGB | VDGB | 0 | 0 | 0 | 0 | 0 | HC | HC | HC | HC | HC | Y | N | Y | 0 | 0 | FFG | FFG | FFG | 0 | 0 | 0 | 0 | 0 | 0 | 0 | 0 | 0 | 0 | 0 | F | C | C | C
3645 | 245511 | 1260993 | VP2 | haVR(pe) | 1v | 2 | F |  | 72 | 0 | 0 | 0 | 0 | 0 | 0 | 0 | M | N | 3 | 0 | 3 | W | N |  |  | Y | Y | 120 |  | VDG | VDG | VDGB | VDGB | VDGB | 0 | 0 | 0 | 0 | 0 | HC | HC | HC | HC | HC | Y | N | Y | 0 | 0 | 0 | 0 | 0 | 0 | 0 | 0 | 0 | 0 | 0 | 0 | 0 | 0 | 0 | VF | VF | VF | VF | VF
3646 | 245020 | 1260993 | VP2 | haVR(pe) | 3v | 5 | U2 | L | 56 | 0 | 0 | 0 | 0 | 0 | 0 | 0 | M | N | 3 | 0 | 3 | W | N |  |  | Y | N | 120 |  | BL | BL | VDG | DYB | DYB | 0 | 0 | 0 | 0 | 0 | HC | HC | HC | C | C | Y | N | Y | 0 | 0 | 0 | 0 | 0 | 0 | 0 | 0 | 0 | 0 | 0 | 0 | 0 | 0 | 0 | 0 | 0 | 0 | 0 | 0
3647 | 244502 | 1260995 | VP1 | haVR(pe) | 1v | 2 | F |  | 43 | 0 | 0 | 0 | 0 | 0 | 0 | 0 | M | N | 3 | 0 | 3 | W | N |  |  | Y | N | 120 |  | BL | VDG | VDG | VDG | VDG | 0 | 0 | 0 | 0 | 0 | HC | HC | HC | HC | HC | Y | N | Y | 0 | 0 | 0 | 0 | 0 | 0 | 0 | 0 | 0 | 0 | 0 | 0 | 0 | 0 | 0 | 0 | 0 | F | F | F
3648 | 243997 | 1260998 | VP2 | haVR(pe) | 1v | 1 | F |  | 41 | 0 | 0 | 0 | 0 | 0 | 0 | 0 | M | N | 3 | 0 | 0 | S | Y | N | SO,SE | N | N | 120 |  | VDG | VDGB | VDGB | VDGB | VDGB | 0 | 0 | 0 | 0 | 0 | HC | HC | HC | HC | HC | N | N | Y | 0 | 0 | 0 | 0 | 0 | 0 | 0 | 0 | 0 | 0 | 0 | 0 | 0 | 0 | 0 | VF | F | F | F | F
3649 | 247480 | 1260506 | VP2 | haVR(pe) | 4v | 8 | U2 | L | 45 | M | C | 0 | 0 | 0 | 0 | 0 | M | N | 1 | 0 | 1 | S | Y | N | T | N | N | 120 |  | VDG | VDG | VDG | DGB | DGB | 0 | 0 | 0 | 0 | 0 | HC | HC | HC | HC | HC | Y | N | Y | 0 | 0 | 0 | 0 | 0 | 0 | 0 | 0 | 0 | 0 | 0 | 0 | 0 | 0 | 0 | VF | F | F | F | F
3650 | 247000 | 1260503 | VP2 | haVR(pe) | 1v | 2 | G2 | L | 75 | 0 | 0 | 0 | 0 | 0 | 0 | 0 | I | N | 2 | 0 | 3 | GW | N |  |  | Y | N | 120 |  | VDG | VDG | VDG | DB | DB | 0 | CDR | CDR | CDR | CDR | HC | HC | HC | HC | HC | Y | N | Y | 0 | 0 | 0 | 0 | 0 | 0 | 0 | 0 | 0 | 0 | 0 | 0 | 0 | 0 | 0 | 0 | VF | VF | VF | VF
3651 | 246510 | 1260506 | VP1 | haVR(pe) | N2x | 7 | U1 | L | 40 | C | M | 0 | 0 | 0 | 0 | 0 | I | N | 1 | 0 | 1 | S | Y | CH | M,SO | N | N | 120 |  | VDG | DB | VDG | VDG | VDG | 0 | CDR | CDR | CDR | CDR | C | HC | HC | HC | HC | Y | N | N | 0 | 0 | 0 | FFG | FFG | 0 | 0 | 0 | 0 | 0 | 0 | 0 | 0 | 0 | 0 | 0 | VF | VF | VF | VF
3652 | 246000 | 1260501 | VP3 | haVR(pe) | 1v | 1 | G2 | L | 55 | 0 | 0 | 0 | 0 | 0 | 0 | 0 | I | N | 1 | 0 | 1 | S | Y | SO | N | N | N | 120 |  | VDG | DYB | DYB | DYB | DYB | 0 | CDR | CDR | CDR | CDR | C | C | C | C | C | Y | N | Y | 0 | 0 | 0 | 0 | 0 | 0 | 0 | 0 | 0 | 0 | 0 | 0 | 0 | 0 | 0 | 0 | F | F | F | F
3653 | 245496 | 1260490 | VP2 | haVR(pe) | 3v | 4 | U2 | L | 45 | 0 | 0 | 0 | 0 | 0 | 0 | 0 | I | N | 2 | 0 | 3 | S | Y | FA | SO | N | Y | 120 |  | VDG | VDG | BL | VDGB | VDGB | CDR | CDR | CDR | CDR | CDR | HC | HC | HC | HC | HC | Y | N | Y | 0 | 0 | 0 | 0 | 0 | 0 | 0 | 0 | 0 | 0 | 0 | 0 | 0 | 0 | 0 | 0 | 0 | VF | VF | VF
3654 | 245005 | 1260511 | VP3 | haVR(pe) | 1v | 2 | G2 | L | 60 | 0 | 0 | 0 | 0 | 0 | 0 | 0 | I | N | 0 | 0 | 3 | S | Y | FA | SO,SE | N | N | 120 |  | VDG | VDG | DB | DB | DB | CDR | CDR | CDR | CDR | CDR | HC | HC | HC | HC | HC | Y | N | Y | 0 | 0 | 0 | 0 | 0 | 0 | 0 | 0 | 0 | 0 | 0 | 0 | 0 | 0 | 0 | VF | VF | VF | F | F
3655 | 245504 | 1259997 | VH2 | haVR | 1v | 1 | F |  | 55 | 0 | 0 | 0 | 0 | 0 | 0 | 0 | I | N | 2 | 0 | 3 | GW | N |  |  | Y | N | 120 |  | VDGB | DB | DB | DB | DB | 0 | CDR | CDR | CDR | CDR | C | HC | HC | HC | HC | N | N | Y | 0 | 0 | 0 | 0 | 0 | 0 | 0 | 0 | 0 | 0 | 0 | 0 | 0 | 0 | 0 | 0 | F | F | F | F
3656 | 246001 | 1260000 | VP2 | haVR(pe) | 2v | 3 | G2 | L | 50 | 0 | 0 | 0 | 0 | 0 | 0 | 0 | I | N | 2 | 0 | 2 | S | Y | SE | MI | N | N | 120 |  | VDG | VDG | VDG | DB | DB | 0 | CDR | CDR | CDR | CDR | C | HC | HC | HC | HC | Y | N | Y | 0 | 0 | 0 | 0 | 0 | 0 | 0 | 0 | 0 | 0 | 0 | 0 | 0 | 0 | 0 | VF | VF | VF | C | C
3657 | 247486 | 1261472 | B | haLV | N2x | 7 | U1 | U | 0 | F | C | 0 | 0 | 0 | 0 | 1 | W | N | 3 | 2 | 3 | WS | N |  |  | Y | N | 120 |  | DB | DB | B | GB | GB | 0 | 0 | 0 | 0 | 0 | C | C | C | C | C | N | N | N | 0 | VFFG | VFFG | 0 | 0 | 0 | 0 | 0 | 0 | 0 | 0 | 0 | 0 | 0 | 0 | 0 | 0 | 0 | 0 | 0
3658 | 246994 | 1261497 | VE | nlVR | N2dt | 30 | B | L | 70 | C | C | 0 | 0 | 0 | 0 | 1 | M | N | 1 | 1 | 1 | S | Y | GP | M,GR | N | N | 60 | R | BL | BL | B |  |  | 0 | 0 | 0 |  |  | HC | HC | C |  |  | N | N | Y | 0 | 0 | FFG |  |  | 0 | 0 | 0 |  |  | 0 | 0 | 0 |  |  | 0 | 0 | 0
3659 | 246496 | 1261497 | VP2 | haVR(pe) | 5v | 9 | R | M | 60 | 0 | F | 0 | 0 | 0 | 0 | 0 | I | N | 2 | 2 | 2 | WS | N |  |  | Y | N | 120 |  | VDG | VDG | VDGB | VDGB | VDGB | 0 | 0 | 0 | 0 | 0 | HC | HC | HC | HC | HC | N | N | Y | 0 | 0 | 0 | 0 | 0 | 0 | 0 | 0 | 0 | 0 | 0 | 0 | 0 | 0 | 0 | 0 | 0 | 0 | F | F
3660 | 245987 | 1261478 | VH2 | haVR | N2t | 16 | R | M | 0 | 0 | VF | 0 | 0 | 0 | 0 | 0 | W | N | 1 | 0 |  | S | Y | SO | N | N | Y | 120 |  | DRB | DRB | DRB | RB | RB | 0 | 0 | 0 | 0 | 0 | C | C | C | C | C | Y | N | Y | 0 | 0 | 0 | 0 | 0 | 0 | 0 | 0 | 0 | 0 | 0 | 0 | 0 | 0 | 0 | 0 | VF | VF | VF | VF
3661 | 245510 | 1261499 | VH2 | haVR | 2v | 3 | G2 | M | 50 | 0 | 0 | 0 | 0 | 0 | 0 | 0 | M | N | 1 | 0 | 1 | S | Y | SE | N | N | N | 120 |  | DB | DB | DB | DB | DB | 0 | 0 | 0 | 0 | 0 | HC | HC | HC | HC | HC | N | N | Y | 0 | 0 | 0 | 0 | 0 | 0 | 0 | 0 | 0 | 0 | 0 | 0 | 0 | 0 | 0 | 0 | 0 | 0 | F | F
3662 | 244993 | 1261520 | VH1 | haVR | 5v | 10 | R | M | 45 | 0 | 0 | 0 | 0 | 0 | 0 | 0 | M | N | 2 | 0 | 2 | S | Y | N | SE,MI | N | N | 120 |  | VDGB | VDGB | VDGB | DB | DB | 0 | 0 | 0 | 0 | 0 | HC | HC | HC | HC | HC | N | N | Y | 0 | 0 | 0 | 0 | 0 | 0 | 0 | 0 | 0 | 0 | 0 | 0 | 0 | 0 | 0 | F | F | F | F | F
3663 | 244502 | 1261509 | ?VH1 | haVR | N2x | 3 | G1 | M | 55 | 0 | 0 | 0 | 0 | 0 | 0 | 0 | M | N | 2 | 1 | 2 | S | Y | MI | N | N | N | 120 |  | VDGB | VDGB | DB | DB | DB | 0 | 0 | 0 | 0 | 0 | HC | HC | HC | HC | HC | N | N | Y | 0 | 0 | 0 | 0 | 0 | 0 | 0 | 0 | 0 | 0 | 0 | 0 | 0 | 0 | 0 | 0 | 0 | VF | VF | VF
3664 | 241501 | 1264992 | VP1 | haVR(pe) | 2v | 3 | G2 | L | 60 | 0 | 0 | 0 | 0 | 0 | 0 | 0 | I | N | 3 | 1 | 3 | W | N |  |  | Y | N | 120 |  | VDG | VDG | VDG | VDG | VDG | CFR | CFR | CDR | CDR | CDR | HC | HC | HC | HC | HC | Y | N | Y | 0 | 0 | 0 | 0 | 0 | 0 | 0 | 0 | 0 | 0 | 0 | 0 | 0 | 0 | 0 | F | F | F | F | F
3665 | 242008 | 1265001 | VP2 | haVR(pe) | 2v | 3 | G2 | L | 75 | 0 | 0 | 0 | 0 | 0 | 0 | 0 | I | N | 3 | 1 | 3 | W | N |  |  | Y | N | 120 |  | VDG | VDG | VDG | VDGB | VDGB | FDR | CDR | CDR | CDR | CDR | HC | HC | HC | HC | HC | N | N | Y | 0 | 0 | 0 | 0 | 0 | 0 | 0 | 0 | 0 | 0 | 0 | 0 | 0 | 0 | 0 | F | F | F | F | F
3666 | 242498 | 1265003 | VH2 | haVR | 1v | 2 | G2 | L | 75 | 0 | 0 | 0 | 0 | 0 | 0 | 0 | I | N | 1 | 0 | 3 | G2 | N |  |  | Y | N | 120 |  | DB | DB | DB | DB | DB | CDR | CDR | CDR | CDR | CDR | HC | HC | HC | HC | HC | Y | N | Y | 0 | 0 | 0 | 0 | 0 | 0 | 0 | 0 | 0 | 0 | 0 | 0 | 0 | 0 | 0 | VF | VF | F | F | F
3667 | 243001 | 1264996 | VP2 | haVR(pe) | N2x | 5 | U1 | L | 70 | 0 | 0 | 0 | 0 | 0 | 0 | 0 | I | N | 1 | 0 | 3 | G2 | N |  |  | Y | N | 120 |  | VDG | VDG | VDG | DGB | DGB | 0 | FDR | FDR | CDR | CDR | HC | HC | HC | HC | HC | N | N | Y | 0 | 0 | 0 | 0 | 0 | 0 | 0 | 0 | 0 | 0 | 0 | 0 | 0 | 0 | 0 | VF | F | F | F | F
3668 | 243003 | 1265501 | VH1 | haVR | 3v | 5 | U2 | L | 45 | 0 | 0 | 0 | 0 | 0 | 0 | 0 | I | N | 2 | 0 | 3 | GW | N |  |  | Y | N | 120 |  | DB | DGB | DGB | DGB | DGB | FDR | CDR | CDR | CDR | CDR | HC | HC | HC | HC | HC | N | N | Y | 0 | 0 | 0 | 0 | 0 | 0 | 0 | 0 | 0 | 0 | 0 | 0 | 0 | 0 | 0 | VF | F | F | F | F
3669 | 242965 | 1265967 | VP1 | haVR(pe) | N2x | 7 | U1 | L | 50 | 0 | 0 | 0 | 0 | 0 | 0 | 0 | M | N | 2 | 0 | 3 | GW | N |  |  | Y | N | 120 |  | BL | BL | BL | BL | BL | 0 | 0 | CDR | CDR | CDR | HC | HC | HC | HC | HC | Y | N | Y | 0 | 0 | 0 | 0 | 0 | 0 | 0 | 0 | 0 | 0 | 0 | 0 | 0 | 0 | 0 | 0 | 0 | VF | VF | VF
3670 | 242492 | 1265498 | VH2 | haVR | 1v | 1 | G2 | L | 40 | 0 | 0 | 0 | 0 | 0 | 0 | 0 | I | N | 3 | 0 | 3 | W | N |  |  | Y | Y | 120 |  | DB | DYB | DYB | DGB | DGB | DR | CDR | CDR | CDR | CDR | HC | HC | HC | HC | HC | N | N | Y | 0 | 0 | 0 | 0 | 0 | 0 | 0 | 0 | 0 | 0 | 0 | 0 | 0 | 0 | 0 | VF | VF | VF | VF | VF
3671 | 241999 | 1265497 | VP2 | haVR(pe) | 3v | 5 | U2 | L | 90 | 0 | 0 | 0 | 0 | 0 | 0 | 0 | I | N | 3 | 1 | 3 | W | N |  |  | Y | N | 120 |  | VDG | VDG | VDG | VDGB | VDGB | 0 | 0 | CDR | CDR | CDR | HC | HC | HC | HC | HC | Y | N | Y | 0 | 0 | 0 | 0 | 0 | 0 | 0 | 0 | 0 | 0 | 0 | 0 | 0 | 0 | 0 | VF | VF | F | VF | VF
3672 | 242008 | 1266002 | VP1 | haVR(pe) | 2v | 3 | G2 | L | 55 | 0 | 0 | 0 | 0 | 0 | 0 | 0 | I | N | 2 | 0 | 3 | GW | N |  |  | Y | N | 120 |  | VDG | VDG | VDG | VDG | VDG | FDR | CDR | CDR | CDR | CDR | HC | HC | HC | HC | HC | N | N | Y | 0 | 0 | 0 | 0 | 0 | 0 | 0 | 0 | 0 | 0 | 0 | 0 | 0 | 0 | 0 | VF | VF | VF | VF | VF
3673 | 241499 | 1266001 | L3 | hkLP | N2d | 4 | U2 | L | 0 | 0 | 0 | 0 | 0 | 0 | 0 | 0 | W | N | 3 | 2 | 3 | WS | N |  |  | Y | N | 10 | S | VDG: DB; FDR: 0; HC HC HC HC HC HC HC HC HC: CL | 0 |  |  |  |  | 0 |  |  |  |  | 0 |  |  |  |  | 0
3674 | 239018 | 1270488 | VP2 | haVR(pe) | N2x | 3 | G1 | M | 70 | 0 | 0 | 0 | 0 | 0 | 0 | 1 | I | N | 2 | 1 | 2 | WO | N |  |  | Y | N | 120 |  | VDG | VDG | VDGB | VDGB | VDGB | 0 | 0 | 0 | 0 | 0 | HC | HC | HC | HC | HC | Y | N | Y | 0 | 0 | 0 | 0 | 0 | 0 | 0 | 0 | 0 | 0 | 0 | 0 | 0 | 0 | 0 | 0 | 0 | VF | VF | VF
3675 | 239520 | 1270485 | VP1 | haVR(pe) | N1e(1v) | 2 | G2 | M | 75 | 0 | 0 | 0 | 0 | 0 | 0 | 1 | M | N | 2 | 1 | 2 | WO | N |  |  | Y | N | 120 |  | BL | BL | VDG | VDG | VDG | 0 | 0 | 0 | 0 | 0 | HC | HC | HC | HC | HC | Y | N | Y | 0 | 0 | 0 | 0 | 0 | 0 | 0 | 0 | 0 | 0 | 0 | 0 | 0 | 0 | 0 | 0 | 0 | VF | VF | VF
3676 | 240020 | 1270489 | VH1 | haVR | 1v | 2 | G2 | M | 60 | 0 | 0 | 0 | 0 | G | 0 | 0 | M | N | 2 | 1 | 3 | GW | N |  |  | Y | N | 120 |  | VDGB | VDGB | VDGB | VDGB | VDGB | 0 | 0 | 0 | 0 | 0 | HC | HC | HC | HC | HC | N | N | Y | 0 | 0 | 0 | 0 | 0 | 0 | 0 | 0 | 0 | 0 | 0 | 0 | 0 | 0 | 0 | 0 | 0 | VF | VF | VF
3677 | 240480 | 1270500 | F1 | haFL | N2x | 3 | G1 | L | 0 | 0 | 0 | 0 | 0 | 0 | 0 | 1 | W | N | 2 | 1 | 2 | S | Y | SE | N | Y | N | 120 |  | VDGB | VDGB | VDGB | VDGB | VDGB | 0 | 0 | 0 | 0 | 0 | SC | SC | ZC | ZC | ZC | N | N | N | 0 | 0 | 0 | 0 | 0 | 0 | 0 | 0 | 0 | 0 | 0 | 0 | 0 | 0 | 0 | 0 | 0 | 0 | 0 | 0
3678 | 241006 | 1270496 | VP1 | haVR(pe) | 1v | 2 | F |  | 40 | 0 | 0 | 0 | 0 | 0 | 0 | 0 | M | N | 2 | 0 | 3 | GW | N |  |  | Y | N | 120 |  | BL | BL | VDG | VDG | VDG | 0 | 0 | 0 | 0 | 0 | HC | HC | HC | HC | HC | N | N | N | 0 | 0 | 0 | 0 | 0 | 0 | 0 | 0 | 0 | 0 | 0 | 0 | 0 | 0 | 0 | 0 | 0 | VF | VF | VF
3679 | 241518 | 1270492 | VP2 | haVR(pe) | 3v | 4 | U2 | M | 50 | 0 | 0 | 0 | 0 | 0 | 0 | 0 | I | N | 2 | 1 | 3 | GW | N |  |  | Y | N | 120 |  | VDG | VDG | VDG | VDGB | VDGB | 0 | 0 | 0 | 0 | 0 | HC | HC | HC | HC | HC | N | N | Y | 0 | 0 | 0 | 0 | 0 | 0 | 0 | 0 | 0 | 0 | 0 | 0 | 0 | 0 | 0 | 0 | 0 | F | VF | VF
3680 | 242011 | 1270497 | VP1 | haVR(pe) | 2v | 3 | G2 | M | 90 | 0 | 0 | 0 | 0 | 0 | 0 | 0 | I | N | 1 | 1 | 3 | S | Y | FA | SO | N | N | 120 |  | VDG | VDG | VDG | VDG | VDG | 0 | 0 | 0 | 0 | 0 | HC | HC | HC | HC | HC | N | N | Y | 0 | 0 | 0 | 0 | 0 | 0 | 0 | 0 | 0 | 0 | 0 | 0 | 0 | 0 | 0 | 0 | 0 | 0 | 0 | 0
3681 | 242499 | 1270516 | VP1 | haVR(pe) | N2x | 3 | G1 | M | 35 | F | F | 0 | 1 | 0 | 0 | 1 | M | N | 1 | 1 | 2 | S | Y | MI | SE | N | N | 60 | C | VDG | VDG | BL |  |  | 0 | 0 | 0 |  |  | C | C | HC |  |  | Y | N | Y | 0 | 0 | 0 |  |  | 0 | 0 | 0 |  |  | 0 | 0 | 0 |  |  | VF | VF | F
3682 | 238497 | 1261005 | VE | nlVR(pe) | N2dx | 4 | U1 | L | 34 | 0 | 0 | 0 | 0 | 0 | 0 | 0 | M | N | 3 | 1 | 2 | W | N |  |  | Y | N | 75 | R | VDG | VDG | VDG |  |  | 0 | 0 | 0 |  |  | HC | HC | HC |  |  | N | N | Y | 0 | 0 | VFG |  |  | 0 | 0 | 0 |  |  | 0 | 0 | 0 |  |  | 0 | 0 | VF
3683 | 243499 | 1270510 | VH1 | haVR | N2x | 7 | U1 | M | 30 | 0 | F | 0 | 1 | 0 | 0 | 1 | W | N | 1 | 0 | 2 | S | Y | MI | N | N | Y | 120 |  | VDGB | VDGB | VDG | VDG | VDG | 0 | 0 | 0 | 0 | 0 | HC | HC | HC | HC | HC | Y | N | Y | 0 | 0 | 0 | FFG | FFG | 0 | 0 | 0 | 0 | 0 | 0 | 0 | 0 | 0 | 0 | 0 | 0 | F | C | C
3684 | 237506 | 1275006 | VP1 | haVR(pe) | 1v | 1 | F |  | 140 | 0 | 0 | 0 | 0 | G | 0 | 0 | I | N | 1 | 0 | 3 | G2 | N |  |  | Y | N | 120 |  | VDG | VDG | VDG | VDG | VDG | FDR | FDR | 0 | 0 | 0 | HC | HC | HC | HC | HC | N | N | Y | 0 | 0 | 0 | 0 | 0 | 0 | 0 | 0 | 0 | 0 | 0 | 0 | 0 | 0 | 0 | 0 | 0 | VF | VF | VF
3685 | 239499 | 1271496 | VH1 | haVR | 1v | 1 | F |  | 50 | 0 | 0 | 0 | 0 | G | 0 | 0 | I | N | 1 | 0 | 3 | G2 | N |  |  | Y | N | 120 |  | VDGB | VDGB | VDGB | VDGB | VDGB | CDR | CDR | CDR | CDR | CDR | HC | HC | HC | HC | HC | Y | N | Y | 0 | 0 | 0 | 0 | 0 | 0 | 0 | 0 | 0 | 0 | 0 | 0 | 0 | 0 | 0 | 0 | VF | VF | VF | VF
3686 | 240470 | 1271495 | VP1 | haVR(pe) | 1v | 2 | G2 | L | 90 | 0 | 0 | 0 | 0 | G | 0 | 0 | I | N | 1 | 0 | 3 | G2 | N |  |  | Y | N | 120 |  | VDG | VDG | VDG | VDG | VDG | 0 | 0 | CDR | CDR | CDR | HC | HC | HC | HC | HC | Y | N | Y | 0 | 0 | 0 | 0 | 0 | 0 | 0 | 0 | 0 | 0 | 0 | 0 | 0 | 0 | 0 | 0 | 0 | F | F | F
3687 | 240989 | 1271501 | VH1 | haVR | 1v | 1 | F |  | 40 | 0 | 0 | 0 | 0 | G | 0 | 0 | I | N | 3 | 0 | 3 | W | N |  |  | N | N | 120 |  | VDGB | VDGB | VDGB | VDGB | VDGB | CDR | CDR | CDR | CDR | CDR | HC | HC | HC | HC | HC | Y | N | Y | 0 | 0 | 0 | 0 | 0 | 0 | 0 | 0 | 0 | 0 | 0 | 0 | 0 | 0 | 0 | 0 | 0 | F | F | F
3688 | 240998 | 1271992 | L3 | hkLP | N2d | 9 | R | L | 0 | C | C | 0 | 1 | 0 | 0 | 0 | W | N | 1 | 0 | 1 | S | Y | SO | N | N | N | 45 | G | DB | DB |  |  |  | CDR: 0; CDR: 0; HC HC HC: C; HC HC HC: SC; Y Y Y: N; N N N: N; Y Y Y: N | CG | MFG |  |  |  | 0 | 0 |  |  |  | 0 | 0 |  |  |  | 0 | 0
3689 | 240522 | 1271983 | VP1 | haVR(pe) | 1v | 1 | F |  | 40 | 0 | 0 | 0 | 0 | G | 0 | 0 | I | N | 2 | 0 | 3 | S | Y | N | MI | Y | Y | 120 |  | BL | BL | VDG | VDG | VDG | 0 | 0 | CDR | CDR | CDR | HC | HC | HC | HC | HC | Y | N | Y | 0 | 0 | 0 | 0 | 0 | 0 | 0 | 0 | 0 | 0 | 0 | 0 | 0 | 0 | 0 | 0 | 0 | F | F | F
3690 | 240010 | 1271980 | VP1 | haVR(pe) | 1v | 2 | G2 | L | 90 | 0 | 0 | 0 | 0 | G | 0 | 0 | I | N | 1 | 0 | 3 | G2 | N |  |  | Y | N | 120 |  | VDG | VDG | VDG | VDG | VDG | 0 | 0 | CDR | CDR | CDR | HC | HC | HC | HC | HC | Y | N | Y | 0 | 0 | 0 | 0 | 0 | 0 | 0 | 0 | 0 | 0 | 0 | 0 | 0 | 0 | 0 | 0 | 0 | F | F | F
3691 | 239502 | 1272002 | VP1 | haVR(pe) | 1v | 1 | G2 | L | 60 | 0 | 0 | 0 | 0 | G | 0 | 0 | I | N | 2 | 0 | 3 | GW | N |  |  | Y | N | 120 |  | VDG | VDG | VDG | VDG | VDG | CDR | CDR | MDR | MDR | MDR | HC | HC | HC | HC | HC | Y | N | Y | 0 | 0 | 0 | 0 | 0 | 0 | 0 | 0 | 0 | 0 | 0 | 0 | 0 | 0 | 0 | VF | VF | F | F | F
3692 | 240000 | 1272505 | L1 | haLP | N2dex | 6 | U1 | L | 0 | 0 | 0 | 0 | 0 | 0 | 0 | 2 | W | N | 3 | 0 | 1 | W | N |  |  | N | N | 20 | R | VDG: B; CDR: 0; HC HC HC: SCL | 0 |  |  |  |  | 0 |  |  |  |  | 0 |  |  |  |  | 0
3693 | 240463 | 1272525 | VP1 | haVR(pe) | 3v | 5 | U2 | L | 70 | 0 | 0 | 0 | 0 | G | 0 | 0 | I | N | 2 | 0 | 3 | GW | N |  |  | Y | N | 120 |  | BL | BL | VDG | VDG | VDG | 0 | 0 | CDR | CDR | CDR | HC | HC | HC | HC | HC | Y | N | Y | VFG | VFG | VFFG | VFFG | VFFG | 0 | 0 | 0 | 0 | 0 | 0 | 0 | 0 | 0 | 0 | VF | VF | C | C | C
3694 | 240957 | 1272565 | ?B | haLV | N2x | 5 | U1 | L | 10 | M | F | 0 | 0 | 0 | 0 | 1 | W | N | 1 | 0 | 1 | S | Y | SE | MI | N | N | 100 | L | VDGB | BY | BY | BY |  | 0 | 0 | 0 | 0 |  | C | SL | SL | SCL |  | N | N | N | FG | 0 | 0 | 0 |  | 0 | 0 | 0 | 0 |  | 0 | 0 | 0 | 0 |  | 0 | 0 | 0 | 0
3695 | 237984 | 1275025 | VP2 | haVR(pe) | 2v | 3 | G2 | L | 25 | 0 | 0 | 0 | 0 | 0 | 0 | 0 | I | N | 2 | 1 | 2 | S | Y | N | MI,CH | N | N | 120 |  | VDG | VDG | VDGB | VDGB | VDGB | 0 | 0 | 0 | 0 | 0 | HC | HC | HC | HC | HC | N | N | Y | 0 | 0 | 0 | 0 | 0 | 0 | 0 | 0 | 0 | 0 | 0 | 0 | 0 | 0 | 0 | 0 | 0 | F | F | F
3696 | 239487 | 1272491 | Un | Un | N2x | 8 | U1 | M | 0 | F | F | 0 | 0 | 0 | 0 | 0 | W | N | 2 | 0 | 0 | S | Y | SO |  | Y | N | 55 | S | VDB | DB |  |  |  | 0 | 0 | SCL HC: C; SCL HC: C; SCL Y: N; SCL N: N; SCL Y: N; 0 VFG: FFG; 0 VFG: CFG |  |  |  | 0 | 0 |  |  |  | 0 | 0 |  |  |  | 0 | VF
3697 | 240001 | 1273001 | Un | Un | N2dx | 7 | U1 | L | 25 | 0 | F | 0 | 0 | 0 | 0 | 0 | W | N | 2 | 1 | 3 | GW | N |  |  | Y | N | 45 | R | VDB | DB |  |  |  | 0 | 0 | SCL HC: C; SCL HC: C; SCL Y: N; SCL N: N; SCL Y: N; 0 VFG: VFFG; 0 VFG: FFG |  |  |  | 0 | 0 |  |  |  | 0 | 0 |  |  |  | 0 | 0
3698 | 240498 | 1272998 | VP2 | haVR(pe) | 2v | 3 | G2 | L | 53 | 0 | 0 | 0 | 0 | 0 | 0 | 0 | M | N | 2 | 1 | 3 | GW | N |  |  | Y | N | 120 |  | VDG | VDGB | VDGB | VDGB | VDGB | 0 | 0 | 0 | 0 | 0 | HC | HC | HC | HC | HC | N | N | Y | 0 | 0 | 0 | 0 | 0 | 0 | 0 | 0 | 0 | 0 | 0 | 0 | 0 | 0 | 0 | 0 | 0 | 0 | 0 | 0
3699 | 241024 | 1273002 | R1 | haLV | N1e(4r) | 10 | R | L | 20 | F | F | 0 | 0 | 0 | 0 | 1 | W | N | 1 | 0 | 0 | S | Y | MI | SO | N | Y | 120 |  | VDB | DRB | DRB | DRB | DRB | 0 | 0 | 0 | 0 | 0 | C | C | C | C | C | Y | N | N | 0 | 0 | 0 | VFFG | VFFG | 0 | 0 | 0 | 0 | 0 | 0 | 0 | 0 | 0 | 0 | 0 | VF | VF | F | F
3700 | 241506 | 1272995 | ?VP2g | haVR(pe) | 3v | 4 | U2 | L | 0 | 0 | F | 0 | 0 | 0 | 0 | 0 | W | N | 2 | 0 | 0 | S | Y | MI |  | N | Y | 70 | G | BL | VDGB | DB |  |  | 0 | 0 | 0 |  |  | C | SC | SC |  |  | N | N | N | 0 | CFG | CFG |  |  | 0 | 0 | 0 |  |  | 0 | 0 | 0 |  |  | 0 | C | C
3701 | 241984 | 1273000 | VP1g | haVR(pe) | 3v | 4 | U2 | L | 49 | 0 | 0 | 0 | 0 | 0 | 0 | 0 | M | N | 3 | 1 | 3 | W | N |  |  | Y | N | 90 | S | BL | BL | BL | VDG |  | 0 | 0 | 0 | 0 |  | HC | HC | HC | SC |  | N | N | Y | VFFG | VFFG | VFFG | CFG |  | 0 | 0 | 0 | 0 |  | 0 | 0 | 0 | 0 |  | 0 | 0 | F | F
3702 | 241515 | 1273515 | VP1g | haVR(pe) | 2v | 3 | G2 | L | 55 | 0 | 0 | 0 | 0 | 0 | 0 | 0 | M | N | 3 | 0 | 3 | W | N |  |  | Y | N | 55 | G | BL | VDG |  |  |  | 0 | 0 | SCL HC: HC; SCL HC: HC; SCL Y: N; SCL N: N; SCL Y: Y; 0 VFG: 0; 0 VFG: CFG |  |  |  | 0 | 0 |  |  |  | 0 | 0 |  |  |  | 0 | F
3703 | 240994 | 1273502 | Bg | haLV | 5r | 10 | R | L | 0 | M | C | 0 | 0 | 0 | 0 | 0 | W | N | 2 | 0 | 0 | S | Y | MI |  | N | N | 60 | G | VDB | DB | DB |  |  | 0 | 0 | 0 |  |  | CL | CL | CL |  |  | N | N | N | FFG | CFG | CFG |  |  | 0 | 0 | 0 |  |  | 0 | 0 | 0 |  |  | 0 | 0 | 0
3704 | 240500 | 1273500 | Bg | haLV | N2x | 7 | U1 | L | 0 | F | C | 0 | 0 | 0 | 0 | 0 | W | N | 3 | 0 | 0 | S | Y | SO |  | N | N | 60 | G | VDB | VDB | VDB |  |  | 0 | 0 | 0 |  |  | C | C | C |  |  | Y | N | N | 0 | CFG | CFG |  |  | 0 | 0 | 0 |  |  | 0 | 0 | 0 |  |  | 0 | F | F
3705 | 238007 | 1274508 | VH1 | haVR | 1v | 1 | F |  | 50 | 0 | 0 | 0 | 0 | 1 | 0 | 0 | I | N | 2 | 1 | 3 | GW | N |  |  | Y | N | 120 |  | VDGB | VDGB | VDGB | VDGB | VDGB | 0 | 0 | 0 | 0 | 0 | HC | HC | HC | HC | HC | N | N | Y | 0 | 0 | 0 | 0 | 0 | 0 | 0 | 0 | 0 | 0 | 0 | 0 | 0 | 0 | 0 | F | F | VF | VF | VF
3706 | 237510 | 1274501 | L1 | haLP | N2d | 2 | G2 | M | 0 | 0 | F | 0 | 1 | 0 | 0 | 0 | M | N | 2 | 0 | 3 | GW | N |  |  | Y | N | 25 | R | VDGB |  |  |  |  | 0 |  | SCL HC: C; 0 VFG: MFG |  |  |  | 0 |  |  |  |  | 0 |  |  |  |  | 0
3707 | 237007 | 1274497 | VP1 | haVR(pe) | 1v | 2 | F |  | 100 | 0 | 0 | 0 | 0 | 0 | 0 | 0 | I | N | 1 | 0 | 1 | S | Y | R | N | N | N | 120 |  | VDG | VDG | VDG | VDG | VDG | 0 | 0 | 0 | 0 | 0 | HC | HC | HC | HC | HC | N | N | Y | 0 | 0 | 0 | 0 | 0 | 0 | 0 | 0 | 0 | 0 | 0 | 0 | 0 | 0 | 0 | VF | VF | F | F | F
3708 | 236994 | 1274005 | Bg | haLV | N2x | 3 | G1 | M | 40 | 0 | 0 | 0 | 1 | 0 | 0 | 0 | M | N | 2 | 1 | 3 | GW | N |  |  | Y | N | 70 | G | VDGB | DB | DB |  |  | 0 | 0 | 0 |  |  | C | C | C |  |  | Y | N | N | VFFG | FFG | FFG |  |  | 0 | 0 | 0 |  |  | 0 | 0 | 0 |  |  | VF | C | C
3709 | 236996 | 1273506 | VP1 | haVR(pe) | 1v | 2 | G2 | M | 45 | 0 | 0 | 0 | 0 | 1,G | 0 | 0 | I | N | 2 | 0 | 3 | GW | N |  |  | Y | Y | 120 |  | VDG | VDG | VDG | VDG | VDG | 0 | 0 | 0 | 0 | 0 | HC | HC | HC | HC | HC | N | N | Y | 0 | 0 | 0 | 0 | 0 | 0 | 0 | 0 | 0 | 0 | 0 | 0 | 0 | 0 | 0 | VF | VF | F | F | F
3710 | 237010 | 1273002 | VP2 | haVR(pe) | 2v | 3 | G2 | M | 50 | 0 | 0 | 0 | 0 | 1,G | 0 | 0 | I | N | 2 | 0 | 3 | GW | N |  |  | Y | N | 120 |  | VDG | VDGB | VDGB | VDGB | VDGB | 0 | 0 | 0 | 0 | 0 | HC | HC | HC | HC | HC | N | N | Y | 0 | 0 | 0 | 0 | 0 | 0 | 0 | 0 | 0 | 0 | 0 | 0 | 0 | 0 | 0 | VF | VF | F | F | F
3711 | 236510 | 1272996 | VP1 | haVR(pe) | 1v | 2 | G2 | L | 70 | 0 | 0 | 0 | 0 | G | 0 | 0 | I | N | 2 | 0 | 3 | GW | N |  |  | Y | N | 120 |  | VDG | VDG | VDG | VDG | VDG | 0 | 0 | 0 | 0 | 0 | HC | HC | HC | HC | HC | N | N | Y | 0 | 0 | 0 | 0 | 0 | 0 | 0 | 0 | 0 | 0 | 0 | 0 | 0 | 0 | 0 | 0 | 0 | F | F | F
3712 | 236492 | 1273494 | VP1 | haVR(pe) | 1v | 2 | F |  | 40 | 0 | 0 | 0 | 0 | G | 0 | 0 | I | N | 1 | 0 | 3 | G2 | N |  |  | Y | N | 120 |  | BL | BL | VDG | VDG | VDG | 0 | 0 | 0 | 0 | 0 | HC | HC | HC | HC | HC | N | N | Y | 0 | 0 | 0 | 0 | 0 | 0 | 0 | 0 | 0 | 0 | 0 | 0 | 0 | 0 | 0 | VF | VF | F | F | F
3713 | 237501 | 1275502 | VP1 | haVR(pe) | 1v | 1 | F |  | 75 | 0 | 0 | 0 | 0 | 0 | 0 | 0 | I | N | 1 | 0 | 3 | G2 | N |  |  | Y | N | 120 |  | VDG | VDG | VDG | VDG | VDG | 0 | 0 | CDR | CDR | CDR | HC | HC | HC | HC | HC | Y | N | Y | FFG | FFG | FFG | 0 | 0 | 0 | 0 | 0 | 0 | 0 | 0 | 0 | 0 | 0 | 0 | VF | VF | F | F | F
3714 | 238007 | 1275496 | VP1 | haVR(pe) | 1v | 2 | F |  | 60 | 0 | 0 | 0 | 0 | 0 | 0 | 0 | I | N | 2 | 0 | 3 | GW | N |  |  | Y | N | 120 |  | VDG | VDG | VDG | VDG | VDG | 0 | CFR | CFR | CDR | CDR | HC | HC | HC | HC | HC | Y | N | Y | 0 | 0 | 0 | 0 | 0 | 0 | 0 | 0 | 0 | 0 | 0 | 0 | 0 | 0 | 0 | VF | F | F | C | C
3715 | 238503 | 1275036 | VH1 | haVR | 3v | 4 | U2 | L | 70 | 0 | 0 | 0 | 0 | 0 | 0 | 0 | I | N | 2 | 0 | 2 | S | Y | SE | MI | N | N | 90 | S | DGB | VDGB | VDGB | VDGB |  | FDR | CDR | CDR | CDR |  | HC | HC | HC | HC |  | Y | N | Y | 0 | 0 | 0 | 0 |  | 0 | 0 | 0 | 0 |  | 0 | 0 | 0 | 0 |  | VF | F | F | F
3716 | 238495 | 1275485 | VP1 | haVR(pe) | 1v | 1 | F |  | 70 | 0 | 0 | 0 | 0 | 0 | 0 | 0 | I | N | 2 | 0 | 3 | GW | N |  |  | Y | N | 120 |  | VDG | VDG | VDG | VDG | VDG | CDR | CDR | CDR | CDR | CDR | HC | HC | HC | HC | HC | Y | N | Y | 0 | 0 | 0 | FFG | FFG | 0 | 0 | 0 | 0 | 0 | 0 | 0 | 0 | 0 | 0 | 0 | F | F | C | C
3717 | 239001 | 1276000 | VP1 | haVR(pe) | 1v | 2 | G2 | L | 60 | 0 | 0 | 0 | 0 | 0 | 0 | 0 | I | N | 2 | 0 | 3 | GW | N |  |  | Y | N | 120 |  | BL | BL | BL | VDG | VDG | 0 | 0 | CDR | CDR | CDR | HC | HC | HC | HC | HC | Y | N | Y | FFG | FFG | FFG | FFG | FFG | 0 | 0 | 0 | 0 | 0 | 0 | 0 | 0 | 0 | 0 | VF | VF | C | F | F
3718 | 238479 | 1276001 | VH1 | haVR | 1v | 2 | F |  | 40 | C | C | 0 | 0 | 0 | 0 | 0 | I | N | 3 | 1 | 3 | W | N |  |  | Y | N | 120 |  | VDGB | DGB | DGB | DYB | DYB | 0 | CFR | CFR | CDR | CDR | C | C | C | SC | SC | Y | N | Y | 0 | 0 | 0 | 0 | 0 | 0 | 0 | 0 | 0 | 0 | 0 | 0 | 0 | 0 | 0 | VF | VF | VF | C | C
3719 | 238002 | 1276003 | VH2 | haVR | 1v | 2 | F |  | 75 | 0 | 0 | 0 | 0 | 0 | 0 | 0 | I | N | 2 | 0 | 3 | GW | N |  |  | Y | N | 120 |  | VDGB | DB | DB | DB | DB | CFR | CDR | CDR | CDR | CDR | C | HC | HC | HC | HC | Y | N | Y | 0 | FFG | FFG | FFG | FFG | 0 | 0 | 0 | 0 | 0 | 0 | 0 | 0 | 0 | 0 | VF | VF | VF | VF | VF
3720 | 237488 | 1276004 | VH1 | haVR | 1v | 1 | F |  | 50 | 0 | 0 | 0 | 0 | 2 | 0 | 0 | I | N | 2 | 0 | 3 | GW | N |  |  | Y | N | 120 |  | DB | DGB | DGB | DGB | DGB | CDR | CDR | CDR | CDR | CDR | HC | HC | HC | HC | HC | Y | N | Y | 0 | 0 | 0 | 0 | 0 | 0 | 0 | 0 | 0 | 0 | 0 | 0 | 0 | 0 | 0 | VF | VF | VF | VF | VF
3721 | 237978 | 1261068 | Un | Un | N2t | 29 | H | U | 0 | M | M | 0 | 0 | 0 | 0 | 0 | W | N | 2 | 0 | 0 | S | Y | MI | SE | N | N | 50 | S | DB: VDB; DB DGB: DB; CFR CDR: 0; CFR CDR CDR: 0; HC HC C C HC: C; HC HC C HC HC: C; Y Y Y Y Y: N; N N N N N: N; Y Y Y Y Y: N | CG | CG |  |  |  | 0 | 0 |  |  |  | 0 | 0 |  |  |  | 0 | 0
3722 | 237503 | 1261000 | Bg | haLV | N2t | 16 | R | M | 0 | C | M | 0 | 0 | 0 | 0 | 0 | W | N | 1 | 1 | 0 | S | Y | MI |  | N | N | 60 | S | VDB | DB | DB |  |  | 0 | 0 | 0 |  |  | C | CL | CL |  |  | N | N | N | FG | FG | FG |  |  | 0 | 0 | 0 |  |  | 0 | 0 | 0 |  |  | 0 | 0 | 0
3723 | 236984 | 1260973 | VP1 | haVR(pe) | 3v | 6 | U2 | L | 51 | 0 | F | 0 | 0 | 0 | 0 | 0 | M | N | 1 | 0 | 3 | S | Y | N | M | Y | N | 120 |  | BL | BL | BL | BL | BL | 0 | 0 | 0 | 0 | 0 | HC | HC | HC | HC | HC | Y | N | Y | 0 | 0 | 0 | VFFG | VFFG | 0 | 0 | 0 | 0 | 0 | 0 | 0 | 0 | 0 | 0 | VF | VF | VF | VF | VF
3724 | 236504 | 1261004 | VH1 | haVR | 1v | 1 | F |  | 69 | 0 | 0 | 0 | 0 | 0 | 0 | 0 | I | N | 2 | 0 | 3 | GW | N |  |  | Y | N | 120 |  | VDGB | VDGB | VDGB | VDGB | VDGB | FDR | FDR | FDR | 0 | 0 | HC | HC | HC | HC | HC | N | N | Y | 0 | 0 | 0 | 0 | 0 | 0 | 0 | 0 | 0 | 0 | 0 | 0 | 0 | 0 | 0 | VF | VF | VF | F | F
3725 | 236003 | 1261002 | VP2 | haVR(pe) | 1v | 1 | F |  | 58 | 0 | 0 | 0 | 0 | 0 | 0 | 0 | I | N | 3 | 0 | 3 | W | N |  |  | Y | N | 120 |  | VDG | VDGB | VDGB | VDGB | VDGB | 0 | 0 | 0 | CDR | CDR | HC | HC | HC | HC | HC | N | N | Y | 0 | 0 | 0 | 0 | 0 | 0 | 0 | 0 | 0 | 0 | 0 | 0 | 0 | 0 | 0 | F | F | F | F | F
3726 | 235503 | 1260998 | VH1 | haVR | 1v | 1 | F |  | 67 | 0 | 0 | 0 | 0 | 0 | 0 | 0 | I | N | 1 | 0 | 3 | G2 | N |  |  | Y | N | 120 |  | VDGB | VDGB | VDGB | VDGB | VDGB | CDR | CFR | CFR | CFR | CFR | HC | HC | HC | HC | HC | N | N | Y | 0 | 0 | 0 | 0 | 0 | 0 | 0 | 0 | 0 | 0 | 0 | 0 | 0 | 0 | 0 | 0 | 0 | 0 | 0 | 0
3727 | 235004 | 1261002 | VH1 | haVR | 1v | 2 | F |  | 52 | 0 | 0 | 0 | 0 | 0 | 0 | 0 | I | N | 2 | 0 | 3 | GW | N |  |  | Y | N | 120 |  | VDGB | VDGB | VDGB | VDGB | VDGB | CDR | CFR | CFR | CDR | CDR | HC | HC | HC | HC | HC | Y | N | Y | 0 | 0 | 0 | 0 | 0 | 0 | 0 | 0 | 0 | 0 | 0 | 0 | 0 | 0 | 0 | 0 | VF | VF | 0 | 0
3728 | 234472 | 1260960 | L3 | hkLP | N2dt | 16 | R | U | 0 | C | M | 0 | 0 | 0 | 0 | 0 | W | N | 2 | 1 | 3 | GW | N |  |  | Y | N | 25 | S | VDB |  |  |  |  | CDR CDR: 0; HC HC HC: C | CG,FS |  |  |  |  | 0 |  |  |  |  | 0 |  |  |  |  | 0
3729 | 227997 | 1263504 | VP1 | haVR(pe) | 3v | 4 | U2 | L | 80 | 0 | 0 | 0 | 0 | G | 0 | 0 | I | N | 0 | 0 | 3 | G1 | N |  |  | Y | N | 120 |  | BL | BL | BL | BL | BL | 0 | 0 | CDR | CDR | CDR | HC | HC | HC | HC | HC | Y | N | Y | 0 | 0 | 0 | 0 | 0 | 0 | 0 | 0 | 0 | 0 | 0 | 0 | 0 | 0 | 0 | 0 | 0 | F | F | F
3730 | 227511 | 1263499 | VP1 | haVR(pe) | 3v | 5 | U2 | L | 60 | 0 | 0 | 0 | 0 | G | 0 | 0 | I | N | 0 | 0 | 3 | G1 | N |  |  | Y | N | 120 |  | VDG | VDG | VDG | VDG | VDGB | FDR | FDR | CDR | CDR | 0 | HC | HC | HC | HC | C | Y | N | Y | 0 | 0 | FFG | FFG | CFG | 0 | 0 | 0 | 0 | 0 | 0 | 0 | 0 | 0 | 0 | 0 | 0 | F | F | 0
3731 | 227011 | 1263507 | VP1 | haVR(pe) | 1v | 2 | G2 | M | 55 | 0 | 0 | 0 | 0 | G | 0 | 0 | I | N | 2 | 0 | 3 | GW | N |  |  | Y | N | 120 |  | VDG | VDG | VDG | VDG | VDG | CDR | CDR | CDR | CDR | CDR | HC | HC | HC | HC | HC | Y | N | Y | 0 | 0 | 0 | 0 | 0 | 0 | 0 | 0 | 0 | 0 | 0 | 0 | 0 | 0 | 0 | VF | C | C | C | C
3732 | 226500 | 1263496 | VP1 | haVR(pe) | 3v | 4 | U2 | L | 60 | 0 | 0 | 0 | 0 | 0 | 0 | 0 | I | N | 2 | 0 | 3 | GW | N |  |  | Y | N | 120 |  | VDG | VDG | VDG | VDG | VDG | CDR | CDR | CDR | CDR | CDR | HC | HC | HC | HC | HC | Y | N | Y | 0 | 0 | 0 | 0 | 0 | 0 | 0 | 0 | 0 | 0 | 0 | 0 | 0 | 0 | 0 | VF | F | F | F | F
3733 | 227009 | 1263009 | Un | Un | N2te | 4 | B | M | 0 | M | C | 0 | 1 | 0 | 0 | 2 | W | N | 2 | 2 | 3 | GW | N |  |  | N | N | 40 | S | VDG VDG: VDB; VDG VDG: OB; CDR CDR: 0; CDR CDR: 0; C HC HC HC HC: CL; C HC HC HC HC: SC; C Y Y Y Y: N; C N N N N: N; C Y Y Y Y: N | VFFG | CFG |  |  |  | 0 | 0 |  |  |  | 0 | 0 |  |  |  | 0 | 0
3734 | 227511 | 1263015 | VP2 | haVR(pe) | N2x | 8 | U1 | L | 70 | 0 | 0 | 0 | 0 | 0 | 0 | 0 | M | N | 3 | 1 | 3 | W | N |  |  | Y | N | 120 |  | VDG | VDG | VDG | GB | GB | 0 | 0 | 0 | 0 | 0 | HC | HC | HC | C | C | Y | N | Y | 0 | 0 | 0 | CFG | CFG | 0 | 0 | 0 | 0 | 0 | 0 | 0 | 0 | 0 | 0 | VF | VF | F | 0 | 0
3735 | 228005 | 1263001 | VP1 | haVR(pe) | N2x | 4 | U1 | L | 80 | 0 | 0 | 0 | 0 | 0 | 0 | 0 | I | N | 2 | 0 | 3 | GW | N |  |  | Y | N | 120 |  | BL | BL | BL | BL | BL | CDR | MDR | MDR | MDR | MDR | HC | HC | HC | HC | HC | Y | N | Y | 0 | 0 | 0 | 0 | 0 | 0 | 0 | 0 | 0 | 0 | 0 | 0 | 0 | 0 | 0 | F | C | C | C | C
3736 | 233985 | 1262506 | Un | Un | N2t | 8 | B | M | 0 | C | C | 0 | 0 | 0 | 0 | 1 | W | N | 3 | 3 | 1 | WS | N |  |  | N | N | 50 | G | BL: DRB; BL: DRB; CDR: 0; MDR: 0; HC HC: C; HC HC: C; Y Y: N; N N: N; Y Y: N | CG | CG |  |  |  | 0 | 0 |  |  |  | 0 | 0 |  |  |  | 0 | 0
3737 | 233523 | 1262523 | R1 | haLV | 5r | 9 | R | U | 0 | M | M | 0 | 1 | 0 | 0 | 0 | W | N | 3 | 3 | 1 | WS | N |  |  | N | N | 120 |  | VDG | DRB | DRB | DYB | DYB | 0 | 0 | 0 | 0 | 0 | C | C | C | C | C | Y | N | N | 0 | 0 | 0 | 0 | 0 | 0 | 0 | 0 | 0 | 0 | 0 | 0 | 0 | 0 | 0 | 0 | 0 | 0 | 0 | 0
3738 | 232995 | 1262502 | Bg | haLV | N2t | 5 | B | L | 0 | F | C | 0 | 2 | 0 | 0 | 0 | W | N | 3 | 2 | 3 | WS | N |  |  | Y | N | 65 | G | VDGB | OB | OB |  |  | 0 | 0 | 0 |  |  | C | SCL | SCL |  |  | N | N | N | CFG | MFG | MFG |  |  | 0 | 0 | 0 |  |  | 0 | 0 | 0 |  |  | 0 | 0 | 0
3739 | 232495 | 1262516 | VP3 | haVR(pe) | 2v | 3 | G2 | M | 50 | 0 | 0 | 0 | 0 | 0 | 0 | 0 | I | N | 1 | 0 | 0 | S | Y | MI |  | N | N | 120 |  | VDG | DB | DB | DB | DGB | CDR | CR | CDR | CDR | CDR | HC | HC | HC | HC | HC | Y | N | Y | 0 | 0 | 0 | 0 | 0 | 0 | 0 | 0 | 0 | 0 | 0 | 0 | 0 | 0 | 0 | C | C | C | C | C
3740 | 238494 | 1260494 | VE | nlVR(pe) | 1vd | 2 | G2 | L | 40 | 0 | 0 | 0 | 0 | 0 | 0 | 0 | M | N | 3 | 0 | 3 | W | N |  |  | Y | N | 70 | R | VDG | VDG | VDG |  |  | 0 | 0 | 0 |  |  | HC | HC | HC |  |  | Y | N | Y | 0 | 0 | 0 |  |  | 0 | 0 | 0 |  |  | 0 | 0 | 0 |  |  | F | F | F
3741 | 237995 | 1260499 | VP2 | haVR(pe) | 1v | 1 | G2 | L | 70 | 0 | 0 | 0 | 0 | 1 | 0 | 0 | I | N | 3 | 0 | 3 | W | N |  |  | Y | N | 120 |  | VDG | VDG | VDGB | VDGB | VDGB | CDR | CDR | CDR | CDR | CDR | HC | HC | HC | HC | HC | Y | N | Y | 0 | 0 | 0 | 0 | 0 | 0 | 0 | 0 | 0 | 0 | 0 | 0 | 0 | 0 | 0 | VF | VF | F | F | F
3742 | 237500 | 1260505 | VP1 | haVR(pe) | 3v | 4 | U2 | L | 85 | 0 | 0 | 0 | 1 | 0 | 1 | 0 | I | N | 3 | 1 | 3 | W | N |  |  | Y | N | 120 |  | BL | VDG | VDG | VDG | DB | 0 | CDR | CDR | CDR | 0 | HC | HC | HC | HC | HC | Y | N | Y | 0 | 0 | 0 | 0 | 0 | 0 | 0 | 0 | 0 | SL | 0 | 0 | 0 | 0 | C | VF | VF | VF | VF | C
3743 | 238003 | 1262500 | L2 | liLP | N2dx | 6 | U1 | M | 0 | A | M | 0 | 1 | 0 | 0 | 0 | W | N | 1 | 0 | 1 | S | Y | SE |  | N | N | 10 | R | VDG |  |  |  |  | CDR: 0; HC: C | AFG |  |  |  |  | 0 |  |  |  |  | 0 |  |  |  |  | 0
3744 | 237505 | 1262504 | L2 | liLP | N2d | 12 | R | L | 0 | C | M | 0 | 2 | 0 | 0 | 1 | W | N | 3 | 0 | 3 | W | N |  |  | Y | N | 10 | R | DYB |  |  |  |  | CDR: 0; HC: SC | 0 |  |  |  |  | 0 |  |  |  |  | 0 |  |  |  |  | 0
3745 | 236994 | 1262504 | VP3g | haVR(pe) | 3v | 5 | U2 | L | 75 | C | 0 | 0 | 0 | 0 | 0 | 0 | M | N | 1 | 0 | 1 | S | Y | N | MI | N | N | 100 | S | VDG | VDG | DYB | DYB |  | 0 | 0 | 0 | 0 |  | C | C | C | C |  | Y | N | Y | 0 | 0 | 0 | 0 |  | 0 | 0 | 0 | 0 |  | 0 | 0 | 0 | 0 |  | VF | VF | C | 0
3746 | 236499 | 1262505 | VH1 | haVR | 3v | 6 | U2 | L | 90 | 0 | 0 | 0 | 0 | 0 | 0 | 0 | M | N | 1 | 0 | 1 | S | Y | MI | CH | N | N | 120 |  | VDGB | VDGB | VDG | DYB | DYB | 0 | 0 | 0 | 0 | 0 | HC | HC | HC | HC | HC | Y | N | Y | 0 | 0 | 0 | 0 | 0 | 0 | 0 | 0 | 0 | 0 | 0 | 0 | 0 | 0 | 0 | VF | VF | VF | 0 | 0
3747 | 236509 | 1263012 | L2 | liLP | N2dx | 8 | U1 | L | 0 | C | F | 0 | 1 | 0 | 0 | 1 | W | N | 2 | 0 | 3 | GW | N |  |  | Y | N | 10 | R | DGB |  |  |  |  | CDR: 0; HC: C | 0 |  |  |  |  | 0 |  |  |  |  | 0 |  |  |  |  | 0
3748 | 236984 | 1263009 | L2 | liLP | N2dx | 5 | U1 | L | 0 | C | M | 0 | 1 | 0 | 0 | 1 | W | N | 2 | 0 | 3 | GW | N |  |  | Y | N | 10 | R | BL |  |  |  |  | CDR: 0; HC: C | FFG |  |  |  |  | 0 |  |  |  |  | 0 |  |  |  |  | 0
3749 | 236996 | 1265000 | VP2 | haVR(pe) | 3v | 5 | U2 | L | 65 | 0 | 0 | 0 | 0 | 0 | 0 | 0 | M | N | 1 | 0 | 1 | S | Y | CH | SE,SO | N | N | 120 |  | VDG | DGB | DGB | GB | GB | 0 | 0 | 0 | 0 | 0 | HC | HC | HC | HC | HC | Y | N | Y | 0 | CFG,FG | CFG,FG | CFG | CFG | 0 | 0 | 0 | 0 | 0 | 0 | 0 | 0 | 0 | 0 | VF | F | F | C | C
3750 | 236504 | 1264996 | L2 | liLP | N2d | 4 | U2 | L | 45 | C | 0 | 0 | 0 | 0 | 0 | 0 | W | N | 3 | 0 | 3 | W | N |  |  | Y | N | 10 | R | BL |  |  |  |  | CDR: 0; HC: C | 0 |  |  |  |  | 0 |  |  |  |  | 0 |  |  |  |  | 0
3751 | 235999 | 1265003 | VP2 | haVR(pe) | 2v | 3 | G2 | L | 75 | 0 | 0 | 0 | 0 | 0 | 0 | 0 | I | N | 1 | 0 | 3 | G2 | N |  |  | Y | N | 120 |  | VDG | VDG | VDG | DGB | DGB | 0 | 0 | CDR | CDR | CDR | HC |  | H | H | HC | Y | N | Y | 0 | 0 | 0 | 0 | 0 | 0 | 0 | 0 | 0 | 0 | 0 | 0 | 0 | 0 | 0 | 0 | 0 | VF | VF | VF
3752 | 222990 | 1252495 | VH2 | haVR | 3v | 5 | U2 | L | 80 | 0 | F | 0 | 0 | 0 | 1 | 0 | I | N | 1 | 0 | 1 | S | Y | GR | SO | N | N | 120 |  | VDGB | DB | DB | DB | DB | 0 | CDR | CDR | CDR | CDR | C | HC | HC | HC | HC | N | N | Y | 0 | 0 | 0 | 0 | 0 | 0 | 0 | 0 | 0 | 0 | 0 | 0 | 0 | 0 | 0 | VF | F | F | F | F
3753 | 222499 | 1252499 | R2 | haLV | 2r | 3 | G2 | L | 40 | 0 | 0 | 0 | 0 | 0 | 1 | 0 | W | N | 0 | 0 | 0 | S | Y | MI | SO | N | N | 120 |  | DRB | R | R | DR | DR | 0 | 0 | 0 | 0 | 0 | C | C | C | C | C | Y | N | N | 0 | 0 | 0 | 0 | 0 | 0 | 0 | 0 | 0 | 0 | 0 | 0 | 0 | 0 | 0 | 0 | 0 | 0 | VF | VF
3754 | 221976 | 1252492 | VH2 | haVR | 1v | 1 | G2 | L | 40 | 0 | 0 | 0 | 0 | 0 | 0 | 0 | I | N | 3 | 0 | 3 | W | N |  |  | Y | N | 120 |  | DB | BL | BL | VDGB | VDGB | 0 | FFR | FFR | CDR | CDR | C | C | C | HC | HC | N | N | Y | 0 | 0 | 0 | 0 | 0 | 0 | 0 | 0 | 0 | 0 | 0 | 0 | 0 | 0 | 0 | 0 | 0 | 0 | 0 | 0
3755 | 221500 | 1252499 | N | lvNT | 3r | 4 | U2 | L | 0 | 0 | 0 | 0 | 0 | 0 | 1 | 0 | W | N | 1 | 0 | 0 | S | Y | SO | SE | N | Y | 120 |  | RBL | DRB | DRB | RB | RB | 0 | 0 | 0 | 0 | 0 | C | C | C | C | C | N | Y | N | 0 | 0 | 0 | 0 | 0 | 0 | 0 | 0 | 0 | 0 | 0 | 0 | 0 | 0 | 0 | 0 | 0 | 0 | VF | VF
3756 | 220994 | 1252500 | VP2 | haVR(pe) | 1v | 1 | F |  | 50 | 0 | 0 | 0 | 0 | 0 | 0 | 0 | I | N | 1 | 0 | 3 | G2 | N |  |  | Y | N | 120 |  | VDGB | VDG | VDG | VDGB | VDGB | CDR | CDR | CDR | CDR | CDR | HC | HC | HC | HC | HC | N | N | Y | 0 | 0 | 0 | 0 | 0 | 0 | 0 | 0 | 0 | 0 | 0 | 0 | 0 | 0 | 0 | VF | F | F | F | F
3757 | 220501 | 1252498 | R1d | nlLV | 3r | 4 | U2 | L | 0 | 0 | 0 | 0 | 0 | 0 | 0 | 0 | W | N | 0 | 0 | 0 | S | Y | SO | MI | N | N | 100 | R | DRB | DRB | DRB | DR |  | 0 | 0 | 0 | 0 |  | C | C | C | C |  | Y | N | N | 0 | 0 | 0 | 0 |  | 0 | 0 | 0 | 0 |  | 0 | 0 | 0 | 0 |  | 0 | 0 | 0 | 0
3758 | 219997 | 1252495 | R2 | haLV | 1r | 2 | G2 | L | 0 | F | 0 | 0 | 0 | 0 | 1 | 0 | W | N | 1 | 0 | 1 | S | Y | SE | MI | N | N | 120 |  | DRB | RB | RB | YR | YR | 0 | 0 | 0 | 0 | 0 | C | C | C | C | C | Y | N | N | 0 | 0 | 0 | 0 | 0 | 0 | 0 | 0 | 0 | 0 | 0 | 0 | 0 | 0 | 0 | 0 | VF | VF | C | C
3759 | 219499 | 1252498 | VH1 | haVR | 1v | 1 | F |  | 70 | 0 | 0 | 0 | 0 | 0 | 1 | 0 | I | N | 2 | 1 | 3 | GW | N |  |  | Y | N | 120 |  | VDGB | VDGB | VDG | VDG | VDG | CDR | CDR | CDR | CDR | CDR | HC | HC | HC | HC | HC | N | N | Y | 0 | 0 | 0 | 0 | 0 | 0 | 0 | 0 | 0 | 0 | 0 | 0 | 0 | 0 | 0 | VF | VF | F | F | F
3760 | 219004 | 1252505 | VP2 | haVR(pe) | 1v | 2 | G2 | L | 70 | 0 | 0 | 0 | 0 | 0 | 1 | 0 | I | N | 2 | 1 | 3 | GW | N |  |  | Y | N | 120 |  | VDG | VDG | VDG | VDGB | VDGB | FFR | FFR | FFR | CDR | CDR | HC | HC | HC | HC | HC | N | N | Y | 0 | 0 | 0 | 0 | 0 | 0 | 0 | 0 | 0 | 0 | 0 | 0 | 0 | 0 | 0 | VF | VF | VF | VF | VF
3761 | 218498 | 1252501 | N | lvNT | 1r | 1 | F |  | 0 | 0 | 0 | 0 | 0 | 0 | 0 | 0 | W | N | 1 | 0 | 0 | S | Y | SE | GR,MI | N | N | 120 |  | DRB | DRB | DRB | DRB | DRB | 0 | 0 | 0 | 0 | 0 | C | C | C | C | C | N | Y | N | 0 | 0 | 0 | 0 | 0 | 0 | 0 | 0 | 0 | 0 | 0 | 0 | 0 | 0 | 0 | 0 | 0 | 0 | 0 | 0
3762 | 208002 | 1236517 | VP1 | haVR(pe) | 1v | 1 | F |  | 25 | 0 | 0 | 0 | 0 | 0 | 0 | 0 | I | N | 0 | 1 | 3 | G1 | N |  |  | Y | N | 120 |  | VDG | VDG | VDG | VDG | VDG | 0 | 0 | CDR | CDR | CDR | HC | HC | HC | HC | HC | Y | N | Y | 0 | 0 | 0 | 0 | 0 | 0 | 0 | 0 | 0 | 0 | 0 | 0 | 0 | 0 | 0 | 0 | 0 | 0 | 0 | 0
3763 | 207514 | 1236507 | VP1 | haVR(pe) | 1v | 2 | F |  | 35 | 0 | 0 | 0 | 0 | 0 | 0 | 0 | I | N | 0 | 0 | 3 | G1 | N |  |  | Y | N | 120 |  | BL | BL | BL | BL | BL | 0 | 0 | 0 | 0 | 0 | HC | HC | HC | HC | HC | Y | N | Y | 0 | 0 | 0 | 0 | 0 | 0 | 0 | 0 | 0 | 0 | 0 | 0 | 0 | 0 | 0 | VF | VF | 0 | 0 | 0
3764 | 207013 | 1236508 | VP1 | haVR(pe) | 1v | 1 | F |  | 30 | 0 | 0 | 0 | 0 | 0 | 0 | 0 | I | N | 2 | 1 | 3 | GW | N |  |  | Y | N | 120 |  | BL | BL | BL | BL | BL | 0 | 0 | 0 | 0 | 0 | HC | HC | HC | HC | HC | Y | N | Y | 0 | 0 | 0 | 0 | 0 | 0 | 0 | 0 | 0 | 0 | 0 | 0 | 0 | 0 | 0 | VF | VF | VF | VF | VF
3765 | 223501 | 1251986 | N | lvNT | 3r | 5 | U2 | M | 0 | 0 | 0 | 0 | 0 | 0 | 0 | 0 | W | N | 1 | 0 | 1 | S | Y | SE | SW | N | N | 120 |  | DRB | RB | RB | RB | RB | 0 | 0 | 0 | 0 | 0 | C | C | C | C | C | N | Y | N | 0 | 0 | 0 | 0 | 0 | 0 | 0 | 0 | 0 | 0 | 0 | 0 | 0 | 0 | 0 | 0 | 0 | 0 | 0 | 0
3766 | 223016 | 1252016 | R2 | haLV | N2e | 5 | U2 | U | 0 | 0 | 0 | 0 | 0 | 0 | 0 | 2 | W | N | 2 | 0 | 2 | S | Y | GR |  | N | N | 120 |  | DRB | YR | YR | YR | YR | 0 | 0 | 0 | 0 | 0 | CL | C | C | C | C | Y | N | N | 0 | 0 | 0 | 0 | 0 | 0 | 0 | 0 | 0 | 0 | 0 | 0 | 0 | 0 | 0 | 0 | VF | VF | VF | VF
3767 | 222498 | 1251999 | R2 | haLV | N1e(2r) | 4 | U2 | L | 0 | 0 | 0 | 0 | 0 | 0 | 0 | 1 | W | N | 1 | 0 | 0 | S | Y | GR | MI | N | Y | 120 |  | DRB | RB | RB | DRB | DRB | 0 | 0 | 0 | 0 | 0 | C | C | C | C | C | Y | N | N | 0 | 0 | 0 | 0 | 0 | 0 | 0 | 0 | 0 | 0 | 0 | 0 | 0 | 0 | 0 | 0 | VF | VF | VF | VF
3768 | 221999 | 1251998 | N | lvNT | N1e(2r) | 3 | G2 | M | 0 | 0 | 0 | 0 | 0 | 0 | 0 | 1 | W | N | 1 | 0 | 0 | S | Y | SO | MI | N | N | 120 |  | DRB | DRB | DRB | DRB | DRB | 0 | 0 | 0 | 0 | 0 | C | C | C | C | C | N | Y | N | 0 | 0 | 0 | 0 | 0 | 0 | 0 | 0 | 0 | 0 | 0 | 0 | 0 | 0 | 0 | 0 | VF | VF | VF | VF
3769 | 221502 | 1251972 | VP3 | haVR(pe) | 3v | 4 | U2 | L | 35 | 0 | 0 | 0 | 0 | 0 | 0 | 0 | I | N | 1 | 0 | 1 | S | Y | SE |  | N | N | 120 |  | VDG | DB | DB | DB | DB | 0 | FDR | FDR | FDR | FDR | C | C | C | C | C | N | N | Y | 0 | 0 | 0 | 0 | 0 | 0 | 0 | 0 | 0 | 0 | 0 | 0 | 0 | 0 | 0 | C | C | C | C | C
3770 | 220992 | 1251997 | N | lvNT | N1e(3r) | 7 | U2 | M | 0 | 0 | 0 | 0 | 0 | 0 | 0 | 1 | W | N | 0 | 0 | 0 | S | Y | SE | SO | N | N | 120 |  | DRB | DRB | DRB | DRB | DB | 0 | 0 | 0 | 0 | 0 | C | C | C | C | C | N | Y | N | 0 | 0 | 0 | 0 | 0 | 0 | 0 | 0 | 0 | 0 | 0 | 0 | 0 | 0 | 0 | 0 | VF | VF | VF | 0
3771 | 220503 | 1252006 | N | lvNT | 1r | 2 | G2 | U | 0 | 0 | 0 | 0 | 0 | 0 | 0 | 0 | W | N | 0 | 0 | 0 | S | Y | SO |  | N | N | 120 |  | DRB | DRB | DRB | DRB | DRB | 0 | 0 | 0 | 0 | 0 | C | C | C | C | C | N | Y | N | 0 | 0 | 0 | 0 | 0 | 0 | 0 | 0 | 0 | 0 | 0 | 0 | 0 | 0 | 0 | 0 | 0 | 0 | 0 | 0
3772 | 220026 | 1251982 | VP2 | haVR(pe) | 1v | 2 | G2 | L | 40 | 0 | 0 | 0 | 0 | 0 | 0 | 0 | I | N | 2 | 1 | 3 | GW | N |  |  | Y | N | 120 |  | VDG | VDG | VDG | DYB | DYB | 0 | 0 | 0 | 0 | 0 | HC | HC | HC | C | C | N | N | Y | 0 | 0 | 0 | CFG | CFG | 0 | 0 | 0 | 0 | 0 | 0 | 0 | 0 | 0 | 0 | VF | VF | F | C | C
3773 | 219489 | 1251997 | B | haLV | N2e | 5 | U2 | L | 5 | 0 | 0 | 0 | 0 | 0 | 0 | 2 | W | N | 1 | 0 | 2 | S | Y | GR |  | N | N | 120 |  | B | DYB | DYB | DB | DB | 0 | 0 | 0 | 0 | 0 | C | C | C | C | C | Y | N | N | 0 | 0 | 0 | 0 | 0 | 0 | 0 | 0 | 0 | 0 | 0 | 0 | 0 | 0 | 0 | 0 | VF | VF | VF | VF
3774 | 218982 | 1252030 | VH1 | haVR | 2v | 3 | G2 | U | 20 | 0 | 0 | 0 | 0 | 0 | 0 | 0 | W | N | 0 | 0 | 3 | S | Y | N | MI | Y | N | 120 |  | VDGB | VDGB | VDGB | VDGB | VDGB | 0 | CDR | CDR | CDR | CDR | HC | HC | HC | HC | HC | N | N | Y | 0 | 0 | 0 | 0 | 0 | 0 | 0 | 0 | 0 | 0 | 0 | 0 | 0 | 0 | 0 | 0 | C | C | C | C
3775 | 207515 | 1236061 | VH1 | haVR | N2e | 6 | U2 | U | 20 | 0 | 0 | 0 | 0 | 0 | 0 | 2 | M | N | 1 | 2 | 2 | S | Y | N |  | N | N | 120 |  | VDGB | VDGB | VDGB | VDG | VDG | 0 | 0 | 0 | 0 | 0 | C | HC | HC | HC | HC | Y | N | Y | 0 | 0 | 0 | 0 | 0 | 0 | 0 | 0 | 0 | 0 | 0 | 0 | 0 | 0 | 0 | 0 | VF | VF | F | F
3776 | 223998 | 1252498 | N | lvNT | 2r | 3 | G2 | L | 0 | 0 | 0 | 0 | 0 | 0 | 1 | 0 | W | N | 0 | 0 | 0 | S | Y | GR | MI | N | N | 120 |  | DRB | DRB | DRB | DRB | DRB | 0 | 0 | 0 | 0 | 0 | C | C | C | C | C | N | Y | N | 0 | 0 | 0 | 0 | 0 | 0 | 0 | 0 | 0 | 0 | 0 | 0 | 0 | 0 | 0 | 0 | 0 | 0 | 0 | 0
3777 | 223501 | 1252502 | N | lvNT | 4r | 8 | U2 | L | 0 | C | F | 0 | 0 | 0 | 1 | 0 | W | N | 1 | 0 | 0 | S | Y | SB | M,GR | N | N | 120 |  | DRB | DRB | DRB | DRB | DRB | 0 | 0 | 0 | 0 | 0 | C | C | C | C | C | N | Y | N | 0 | 0 | 0 | 0 | 0 | 0 | 0 | 0 | 0 | 0 | 0 | 0 | 0 | 0 | 0 | 0 | VF | VF | VF | VF
3778 | 224001 | 1251524 | N | lvNT | N1e(2r) | 3 | G2 | M | 0 | 0 | 0 | 0 | 0 | 0 | 0 | 1 | W | N | 2 | 0 | 0 | S | Y | SO | MI | N | N | 120 |  | DRB | DRB | DRB | DRB | DRB | 0 | 0 | 0 | 0 | 0 | C | C | C | C | C | Y | Y | N | 0 | 0 | 0 | 0 | 0 | 0 | 0 | 0 | 0 | 0 | 0 | 0 | 0 | 0 | 0 | 0 | 0 | 0 | 0 | 0
3779 | 223504 | 1251502 | VP2 | haVR(pe) | N1e(2v) | 4 | U2 | L | 65 | 0 | 0 | 0 | 0 | 0 | 1 | 1 | I | N | 2 | 0 | 2 | WO | N |  |  | Y | N | 120 |  | VDG | VDG | VDG | VDGB | VDGB | 0 | 0 | 0 | 0 | 0 | HC | HC | HC | HC | HC | N | N | Y | 0 | 0 | 0 | 0 | 0 | 0 | 0 | 0 | 0 | 0 | 0 | 0 | 0 | 0 | 0 | VF | VF | F | C | C
3780 | 223002 | 1251501 | R2 | haLV | N2e | 4 | U2 | M | 20 | 0 | 0 | 0 | 0 | 1 | 1 | 2 | W | N | 1 | 0 | 2 | S | Y | MI | SO | N | Y | 120 |  | DRB | RB | RB | B | B | 0 | 0 | 0 | 0 | 0 | C | C | C | C | C | Y | N | N | 0 | 0 | 0 | 0 | 0 | 0 | 0 | 0 | 0 | 0 | 0 | 0 | 0 | 0 | 0 | 0 | F | F | C | C
3781 | 222509 | 1251497 | N | lvNT | N2ex | 5 | U1 | M | 0 | 0 | 0 | 0 | 0 | 0 | 0 | 2 | W | N | 0 | 0 | 2 | S | Y | SO | MI | N | N | 120 |  | DRB | DRB | DRB | DRB | DRB | 0 | 0 | 0 | 0 | 0 | C | C | C | C | C | Y | Y | N | 0 | 0 | 0 | 0 | 0 | 0 | 0 | 0 | 0 | 0 | 0 | 0 | 0 | 0 | 0 | 0 | F | F | F | F
3782 | 222011 | 1251507 | N | lvNT | 1r | 2 | F |  | 0 | 0 | 0 | 0 | 0 | 0 | 0 | 0 | W | N | 1 | 0 | 0 | S | Y | SO | GR,M | N | Y | 120 |  | DB | DRB | DRB | DRB | DRB | 0 | 0 | 0 | 0 | 0 | C | C | C | C | C | Y | Y | N | 0 | 0 | 0 | 0 | 0 | 0 | 0 | 0 | 0 | 0 | 0 | 0 | 0 | 0 | 0 | 0 | 0 | 0 | 0 | 0
3783 | 221501 | 1251507 | CV | vrCM | 3r | 5 | U2 | M | 20 | 0 | 0 | 0 | 0 | 0 | 1 | 0 | W | N | 0 | 0 | 2 | G1 | N |  |  | Y | N | 120 |  | DB | B | B | B | B | 0 | 0 | 0 | 0 | 0 | C | C | C | C | C | Y | N | N | FFG | FFG | FFG | FFG | FFG | 0 |  |  |  |  | 0 | 0 | 0 | 0 | 0 | F | F | F | F | F
3784 | 221003 | 1251512 | B | haLV | N1e(2r) | 4 | U2 | M | 0 | 0 | 0 | 0 | 0 | 0 | 0 | 1 | W | N | 0 | 1 | 0 | S | Y | GR | SO,SE,MI | N | N | 120 |  | DB | DB | DB | DB | DB | 0 | 0 | 0 | 0 | 0 | C | C | C | C | C | Y | N | N | 0 | 0 | 0 | 0 | 0 | 0 | 0 | 0 | 0 | 0 | 0 | 0 | 0 | 0 | 0 | VF | F | F | C | C
3785 | 220507 | 1251510 | CV | vrCM | N2x | 5 | U1 | L | 0 | 0 | 0 | 0 | 0 | 0 | 1 | 1 | W | N | 1 | 1 | 0 | S | Y | SO | N | N | N | 120 |  | DB | DB | DB | DB | DB | 0 | 0 | 0 | 0 | 0 | C | HC | HC | HC | HC | Y | N | N | 0 | 0 | 0 | 0 | 0 | 0 | 0 | 0 | 0 | 0 | 0 | 0 | 0 | 0 | 0 | 0 | 0 | F | F | F
3786 | 220004 | 1251494 | R2 | haLV | N2e | 5 | U2 | M | 0 | 0 | 0 | 0 | 0 | 0 | 1 | 2 | W | N | 1 | 0 | 0 | S | Y | SO | GR | N | N | 120 |  | DB | RB | RB | RB | RB | 0 | 0 | 0 | 0 | 0 | [8 empty] | 0 | 0 | 0 | 0 | 0 | 0 | 0 | 0 | 0 | 0 | 0 | 0 | 0 | 0 | 0 | 0 | C | C | C | C | bar: C to HC
3787 | 219502 | 1251503 | R1 | haLV | 1r | 2 | G2 | M | 0 | 0 | 0 | 0 | 0 | 0 | 0 | 0 | W | N | 1 | 0 | 1 | S | Y | GR | SE,MI,SO | N | N | 120 |  | DB | DRB | DRB | R | R | 0 | 0 | 0 | 0 | 0 | C | C | C | C | C | Y | N | N | 0 | 0 | 0 | 0 | 0 | 0 | 0 | 0 | 0 | 0 | 0 | 0 | 0 | 0 | 0 | 0 | 0 | 0 | 0 | 0
3788 | 219015 | 1251513 | R1 | haLV | N1e(2r) | 4 | U2 | M | 0 | F | F | 0 | 0 | 0 | 0 | 1 | W | N | 2 |  | 0 | S | Y | MI | N | N | N | 120 |  | DRB | DRB | DRB | RB | RB | 0 | 0 | 0 | 0 | 0 | C | C | C | C | C | Y | N | N | 0 | 0 | 0 | 0 | 0 | 0 | 0 | 0 | 0 | 0 | 0 | 0 | 0 | 0 | 0 | 0 | 0 | 0 | 0 | 0
3789 | 218491 | 1251483 | N | lvNT | 1r | 2 | F |  | 0 | 0 | 0 | 0 | 0 | 0 | 0 | 0 | W | N | 1 | 0 | 0 | S | Y | SE | MI | N | N | 120 |  | DRB | DRB | DRB | DRB | DRB | 0 | 0 | 0 | 0 | 0 | C | C | C | C | C | Y | Y | N | 0 | 0 | 0 | 0 | 0 | 0 | 0 | 0 | 0 | 0 | 0 | 0 | 0 | 0 | 0 | 0 | 0 | 0 | 0 | 0
3790 | 223988 | 1251990 | N | lvNT | N1e(2r) | 3 | G2 | L | 0 | 0 | 0 | 0 | 0 | 0 | 0 | 1 | W | N | 1 | 0 | 1 | S | Y | N | M | N | N | 120 |  | DRB | DR | DR | DR | DR | 0 | 0 | 0 | 0 | 0 | C | C | C | C | C | N | Y | N | 0 | 0 | 0 | 0 | 0 | 0 | 0 | 0 | 0 | 0 | 0 | 0 | 0 | 0 | 0 | 0 | VF | VF | VF | VF
3791 | 206510 | 1236479 | VP1 | haVR(pe) | 1v | 1 | F |  | 60 | 0 | 0 | 0 | 0 | 0 | 0 | 0 | I | N | 1 | 0 | 3 | G2 | N |  |  | Y | N | 120 |  | BL | BL | BL | BL | BL | 0 | 0 | CDR | CDR | CDR | HC | HC | HC | HC | HC | Y | N | Y | 0 | 0 | 0 | 0 | 0 | 0 | 0 | 0 | 0 | 0 | 0 | 0 | 0 | 0 | 0 | 0 | 0 | 0 | 0 | 0
3792 | 218001 | 1252504 | VP2 | haVR(pe) | 1v | 1 | F |  | 45 | 0 | 0 | 0 | 0 | 0 | 1 | 0 | I | N | 1 | 0 | 3 | G2 | N |  |  | Y | N | 120 |  | VDGB | VDG | VDG | VDGB | VDGB | CFR | CFR | CFR | CDR | CDR | HC | HC | HC | HC | HC | N | N | Y | VFFG | 0 | 0 | 0 | 0 | 0 | 0 | 0 | 0 | 0 | 0 | 0 | 0 | 0 | 0 | VF | F | F | F | F
3793 | 217501 | 1252504 | VP1 | haVR(pe) | 1v | 2 | F |  | 75 | 0 | 0 | 0 | 0 | 0 | 1 | 0 | I | N | 1 | 0 | 3 | G2 | N |  |  | Y | N | 120 |  | VDGB | VDG | VDG | VDG | VDG | FFR | CDR | CDR | CDR | CDR | HC | HC | HC | HC | HC | N | N | Y | 0 | 0 | 0 | 0 | 0 | 0 | 0 | 0 | 0 | 0 | 0 | 0 | 0 | 0 | 0 | VF | VF | VF | VF | VF
3794 | 205992 | 1236503 | VP1 | haVR(pe) | 1v | 1 | F |  | 80 | 0 | 0 | 0 | 0 | 0 | 0 | 0 | I | N | 2 | 1 | 3 | GW | N |  |  | Y | Y | 120 |  | VDG | VDG | VDG | VDG | VDG | CDR | CDR | CDR | CDR | CDR | HC | HC | HC | HC | HC | Y | N | Y | 0 | 0 | 0 | 0 | 0 | 0 | 0 | 0 | 0 | 0 | 0 | 0 | 0 | 0 | 0 | VF | VF | F | F | F
3795 | 205612 | 1236532 | VP1g | haVR(pe) | 1v | 1 | F |  | 40 | 0 | 0 | 0 | 0 | G | 0 | 0 | I | N | 1 | 0 | 3 | G2 | N |  |  | N | N | 100 | G | BL | VDG | VDG | VDG |  | 0 | FDR | FDR | FDR |  | HC | HC | HC | HC |  | Y | N | Y | 0 | 0 | 0 | 0 |  | 0 | 0 | 0 | 0 |  | 0 | 0 | 0 | 0 |  | 0 | 0 | 0 | 0
3796 | 205015 | 1236022 | R1 | haLV | 1r | 2 | F |  | 0 | 0 | M | 0 | 0 | 0 | 0 | 0 | W | N | 3 | 0 | 2 | S | Y | SO | N | N | N | 60 | C | BL | DRB | DRB |  |  | 0 | 0 | 0 |  |  | C | C | C |  |  | Y | N | N | 0 | 0 | 0 |  |  | 0 | 0 | 0 |  |  | 0 | 0 | 0 |  |  | 0 | 0 | 0
3797 | 205500 | 1235988 | VP2 | haVR(pe) | 3v | 4 | U2 | L | 80 | 0 | 0 | 0 | 0 | 0 | 0 | 0 | I | N | 1 | 0 | 2 | S | Y | R | N | N | N | 120 |  | VDG | VDG | VDG | VDGB | VDGB | 0 | 0 | CDR | CDR | CDR | HC | HC | HC | HC | HC | Y | N | Y | 0 | 0 | 0 | 0 | 0 | 0 | 0 | 0 | 0 | 0 | 0 | 0 | 0 | 0 | 0 | 0 | 0 | 0 | VF | VF
3798 | 205957 | 1236041 | VP1 | haVR(pe) | 2v | 3 | G2 | M | 40 | 0 | 0 | 0 | 0 | 0 | 0 | 0 | I | N | 3 | 0 | 3 | S | Y | SO | N | N | N | 120 |  | VDG | VDG | VDG | VDG | VDG | CDR | CDR | CDR | CDR | CDR | HC | HC | HC | HC | HC | Y | N | Y | 0 | 0 | 0 | 0 | 0 | 0 | 0 | 0 | 0 | 0 | 0 | 0 | 0 | 0 | 0 | 0 | 0 | VF | VF | VF
3799 | 205962 | 1235500 | L3 | hkLP | N2dx | 6 | U1 | U | 0 | M | M | 0 | 0 | 0 | 0 | 1 | W | N | 0 | 0 | 3 | S | Y | SE | N | N | N | 15 | G | VDG: VDGB; CDR: 0; HC HC: C | 0 |  |  |  |  | 0 |  |  |  |  | 0 |  |  |  |  | 0
3800 | 205483 | 1235473 | VP1 | haVR(pe) | 1v | 2 | V | L | 40 | 0 | 0 | 0 | 0 | 0 | 0 | 0 | I | N | 2 | 0 | 3 | S | Y | SO | N | N | N | 120 |  | VDG | VDG | BL | BL | BL | 0 | 0 | 0 | 0 | 0 | HC | HC | HC | HC | HC | Y | N | Y | 0 | 0 | 0 | 0 | 0 | 0 | 0 | 0 | 0 | 0 | 0 | 0 | 0 | 0 | 0 | 0 | 0 | 0 | 0 | 0
3801 | 206513 | 1236000 | VP1 | haVR(pe) | 3v | 6 | U2 | L | 100 | 0 | 0 | 0 | 0 | 0 | 0 | 0 | I | N | 2 | 0 | 3 | GW | N |  |  | N | N | 120 |  | BL | BL | BL | BL | BL | 0 | 0 | FDR | FDR | FDR | HC | HC | HC | HC | HC | Y | N | Y | 0 | 0 | 0 | 0 | 0 | 0 | 0 | 0 | 0 | 0 | 0 | 0 | 0 | 0 | 0 | VF | VF | F | F | F
3802 | 207019 | 1236003 | VP1 | haVR(pe) | 1v | 2 | F |  | 45 | 0 | 0 | 0 | 0 | 0 | 0 | 0 | I | N | 3 | 1 | 3 | W | N |  |  | Y | N | 120 |  | VDG | VDG | VDG | VDG | VDG | 0 | 0 | 0 | 0 | 0 | HC | HC | HC | HC | HC | Y | N | Y | 0 | 0 | 0 | 0 | 0 | 0 | 0 | 0 | 0 | 0 | 0 | 0 | FC | FC | FC | VF | VF | F | F | F
3803 | 207993 | 1237009 | VP1 | haVR(pe) | N2e | 1 | F |  | 100 | 0 | 0 | 0 | 0 | 0 | 0 | 2 | I | N | 3 | 2 | 2 | WS | N |  |  | Y | N | 120 |  | BL | BL | VDG | VDG | VDG | 0 | 0 | 0 | 0 | 0 | HC | HC | HC | HC | HC | Y | N | Y | 0 | 0 | 0 | 0 | 0 | 0 | 0 | 0 | 0 | 0 | 0 | 0 | 0 | 0 | 0 | 0 | 0 | VF | VF | VF
3804 | 208508 | 1236989 | VP1 | haVR(pe) | 1v | 2 | F |  | 120 | 0 | 0 | 0 | 0 | 1 | 0 | 0 | I | N | 3 | 2 | 2 | WS | N |  |  | Y | N | 120 |  | BL | BL | BL | BL | BL | FDR | 0 | 0 | 0 | 0 | HC | HC | HC | HC | HC | Y | N | Y | 0 | 0 | 0 | 0 | 0 | 0 | 0 | 0 | 0 | 0 | 0 | 0 | 0 | 0 | 0 | 0 | F | F | F | F
3805 | 207502 | 1236997 | VP1 | haVR(pe) | 1v | 2 | F |  | 120 | 0 | 0 | 0 | 0 | 1 | 1 | 0 | I | N | 1 | 1 | 3 | G3 | N |  |  | Y | N | 120 |  | VDG | VDG | VDG | VDG | VDG | FDR | FDR | 0 | 0 | 0 | HC | HC | HC | HC | HC | Y | N | Y | 0 | 0 | 0 | 0 | 0 | 0 | 0 | 0 | 0 | 0 | 0 | 0 | 0 | 0 | 0 | 0 | 0 | F | F | F
3806 | 207010 | 1237000 | VP1 | haVR(pe) | N1e(1v) | 2 | F |  | 125 | 0 | 0 | 0 | 0 | 1 | 0 | 1 | I | N | 1 | 0 | 3 | S | Y | FA | R | Y | N | 120 |  | VDG | VDG | BL | VDG | VDG | FDR | FDR | 0 | FDR | FDR | HC | HC | HC | HC | HC | Y | N | Y | 0 | 0 | 0 | 0 | 0 | 0 | 0 | 0 | 0 | 0 | 0 | 0 | 0 | 0 | 0 | 0 | 0 | F | VF | VF
3807 | 207498 | 1237502 | VP1 | haVR(pe) | 1v | 2 | F |  | 100 | 0 | 0 | 0 | 0 | 1 | 0 | 0 | I | N | 1 | 1 | 3 | G3 | N |  |  | Y | N | 120 |  | VDG | VDG | VDG | VDG | VDG | 0 | FDR | FDR | FDR | FDR | HC | HC | HC | HC | HC | Y | N | Y | 0 | 0 | 0 | 0 | 0 | 0 | 0 | 0 | 0 | 0 | 0 | 0 | 0 | 0 | 0 | VF | F | F | F | F
3808 | 208000 | 1237515 | VP1 | haVR(pe) | N1e(1v) | 1 | F |  | 120 | 0 | 0 | 0 | 0 | 1 | 0 | 1 | I | N | 2 | 1 | 3 | GW | N |  |  | Y | Y | 120 |  | VDG | VDG | BL | BL | BL | 0 | 0 | 0 | 0 | 0 | HC | HC | HC | HC | HC | Y | N | Y | 0 | 0 | 0 | 0 | 0 | 0 | 0 | 0 | 0 | 0 | 0 | 0 | 0 | 0 | 0 | 0 | 0 | VF | VF | VF
3809 | 208496 | 1237506 | VP1 | haVR(pe) | 1v | 2 | F |  | 70 | 0 | 0 | 0 | 0 | 0 | 0 | 0 | I | N | 3 | 2 | 2 | WS | N |  |  | Y | Y | 120 |  | VDG | VDG | VDG | VDG | VDG | FDR | FDR | 0 | 0 | 0 | HC | HC | HC | HC | HC | Y | N | Y | 0 | 0 | 0 | 0 | 0 | 0 | 0 | 0 | 0 | 0 | 0 | 0 | 0 | 0 | 0 | 0 | 0 | 0 | 0 | 0
3810 | 208993 | 1238006 | VP1 | haVR(pe) | 1v | 2 | F |  | 80 | 0 | 0 | 0 | 0 | 1 | 0 | 0 | I | N | 3 | 2 | 2 | WS | N |  |  | Y | N | 120 |  | VDG | VDG | VDG | VDG | VDG | 0 | 0 | 0 | 0 | 0 | HC | HC | HC | HC | HC | Y | N | Y | 0 | 0 | 0 | 0 | 0 | 0 | 0 | 0 | 0 | 0 | 0 | 0 | 0 | 0 | 0 | 0 | 0 | F | F | F
3811 | 208493 | 1237997 | VH1 | haVR | 1v | 1 | F |  | 70 | 0 | 0 | 0 | 0 | 1 | 0 | 0 | I | N | 3 | 0 | 2 | W | N |  |  | Y | N | 120 |  | VDGB | VDGB | VDGB | VDGB | VDGB | 0 | 0 | 0 | 0 | 0 | HC | HC | HC | HC | HC | Y | N | Y | 0 | 0 | 0 | 0 | 0 | 0 | 0 | 0 | 0 | 0 | 0 | 0 | 0 | 0 | 0 | VF | VF | F | F | F
3812 | 208002 | 1237993 | VP1 | haVR(pe) | 1v | 1 | F |  | 110 | 0 | 0 | 0 | 0 | 1 | 0 | 0 | I | N | 2 | 1 | 3 | GW | N |  |  | Y | N | 120 |  | VDG | VDG | BL | BL | BL | 0 | 0 | 0 | 0 | 0 | HC | HC | HC | HC | HC | Y | N | Y | 0 | 0 | 0 | 0 | 0 | 0 | 0 | 0 | 0 | 0 | 0 | 0 | 0 | 0 | 0 | VF | VF | C | C | C
3813 | 207580 | 1237995 | VE | nlVR(pe) | 2vd | 3 | G2 | M | 80 | 0 | 0 | 0 | 1 | 0 | 0 | 0 | I | N | 2 | 1 | 2 | WO | N |  |  | Y | N | 80 | R | BL | BL | VDG |  |  | 0 | 0 | 0 |  |  | HC | HC | HC |  |  | Y | N | Y | 0 | 0 | 0 |  |  | 0 | 0 | 0 |  |  | 0 | 0 | 0 |  |  | 0 | 0 | F
3814 | 207998 | 1238499 | VP1 | haVR(pe) | 1v | 2 | F |  | 100 | 0 | 0 | 0 | 0 | 1 | 1 | 0 | I | N | 2 | 2 | 2 | WS | N |  |  | Y | N | 120 |  | VDG | VDG | VDG | VDG | VDG | 0 | 0 | 0 | 0 | 0 | HC | HC | HC | HC | HC | Y | N | Y | 0 | 0 | 0 | 0 | 0 | 0 | 0 | 0 | 0 | 0 | 0 | 0 | 0 | 0 | 0 | 0 | 0 | VF | VF | VF
3815 | 210504 | 1240000 | R1 | haLV | 4r | 8 | U2 | M | 0 | 0 | F | 0 | 0 | 0 | 1 | 0 | W | N | 1 | 0 | 0 | S | Y | SE | MI,SO | N | N | 120 |  | RBL | DRB | DRB | DR | DR | 0 | 0 | 0 | 0 | 0 | C | C | C | C | C | Y | N | N | 0 | 0 | 0 | 0 | 0 | 0 | 0 | 0 | 0 | 0 | 0 | 0 | 0 | 0 | 0 | 0 | 0 | 0 | 0 | 0
3816 | 210031 | 1239997 | VP2 | haVR(pe) | 3v | 6 | U2 | L | 40 | 0 | 0 | 0 | 0 | 0 | 0 | 0 | I | N | 1 | 0 | 0 | S | Y | SO | MI | N | N | 120 |  | BL | BL | VDG | DYB | DYB | 0 | 0 | CDR | 0 | 0 | HC | HC | HC | SC | SC | Y | N | Y | 0 | 0 | FG | 0 | 0 | 0 | 0 | 0 | 0 | 0 | 0 | 0 | 0 | 0 | 0 | 0 | 0 | F | 0 | 0
3817 | 209497 | 1240002 | VP1 | haVR(pe) | 1v | 2 | G2 | L | 60 | 0 | 0 | 0 | 0 | 0 | 0 | 0 | I | N | 1 | 2 | 3 | GS | N |  |  | Y | N | 120 |  | VDG | VDG | VDG | VDG | VDG | 0 | CDR | CDR | CDR | CDR | HC | HC | HC | HC | HC | Y | N | Y | 0 | 0 | 0 | 0 | 0 | 0 | 0 | 0 | 0 | 0 | 0 | 0 | 0 | 0 | 0 | 0 | VF | VF | VF | VF
3818 | 208994 | 1239992 | VE | nlVR(pe) | N2d | 3 | G2 | L | 50 | 0 | C | 0 | 0 | 0 | 1 | 0 | M | N | 3 | 1 | 1 | W | N |  |  | Y | N | 40 | R | VDG | VDG |  |  |  | 0 | CDR: 0; HC HC: HC; HC HC: HC; Y Y: Y; N N: N; Y Y: N | 0 | 0 |  |  |  | 0 | 0 |  |  |  | 0 | 0 |  |  |  | 0 | 0
3819 | 208994 | 1239504 | VP2 | haVR(pe) | 1v | 1 | F |  | 45 | 0 | 0 | 0 | 0 | 0 | 0 | 0 | I | N | 3 | 1 | 2 | W | N |  |  | Y | N | 120 |  | VDG | VDGB | VDG | VDG | VDG | FDR | FDR | CDR | CDR | CDR | HC | HC | HC | HC | HC | Y | N | Y | 0 | 0 | 0 | 0 | 0 | 0 | 0 | 0 | 0 | 0 | 0 | 0 | 0 | 0 | 0 | VF | VF | VF | VF | VF
3820 | 209497 | 1239501 | VP3 | haVR(pe) | 3v | 4 | U2 | L | 40 | 0 | 0 | 0 | 0 | 0 | 0 | 0 | M | N | 2 | 0 | 2 | WO | N |  |  | Y | N | 120 |  | VDG | VDG | DB | DB | DB | 0 | 0 | 0 | 0 | 0 | HC | HC | HC | HC | HC | Y | N | Y | 0 | 0 | FG | FG | FG | 0 | 0 | 0 | 0 | 0 | 0 | 0 | 0 | 0 | 0 | VF | VF | C | C | C
3821 | 210005 | 1239498 | R2 | haLV | 1r | 1 | F |  | 60 | 0 | 0 | 0 | 0 | 0 | 0 | 0 | W | N | 1 | 0 | 0 | S | Y | MI | M | N | Y | 120 |  | DB | RB | RB | DB | DB | 0 | 0 | 0 | 0 | 0 | C | C | C | C | C | Y | N | N | 0 | 0 | 0 | 0 | 0 | 0 | 0 | 0 | 0 | 0 | 0 | 0 | 0 | 0 | 0 | 0 | VF | VF | F | F
3822 | 210001 | 1239000 | VP1 | haVR(pe) | 3v | 4 | U2 | L | 40 | 0 | 0 | 0 | 0 | 0 | 0 | 0 | I | N | 0 | 0 | 3 | G1 | N |  |  | Y | N | 120 |  | VDG | VDG | VDG | VDG | VDG | CDR | CDR | CDR | CDR | CDR | HC | HC | HC | HC | HC | Y | N | Y | 0 | 0 | 0 | 0 | 0 | 0 | 0 | 0 | 0 | 0 | 0 | 0 | FC | FC | FC | VF | VF | VF | VF | VF
3823 | 209502 | 1239003 | VP1 | haVR(pe) | 1v | 2 | G2 | L | 106 | 0 | 0 | 0 | 0 | 0 | 0 | 0 | I | N | 1 | 1 | 3 | G3 | N |  |  | Y | N | 120 |  | VDG | VDG | BL | BL | BL | CDR | CDR | CDR | CDR | CDR | HC | HC | HC | HC | HC | Y | N | Y | 0 | 0 | VFFG | VFFG | VFFG | 0 | 0 | 0 | 0 | 0 | 0 | 0 | 0 | 0 | 0 | F | F | F | F | F
3824 | 208999 | 1239017 | VP1 | haVR(pe) | 3v | 5 | U2 | L | 40 | 0 | 0 | 0 | 0 | 0 | 0 | 0 | M | N | 3 | 0 | 2 | W | N |  |  | Y | N | 120 |  | BL | BL | BL | BL | BL | 0 | 0 | 0 | 0 | 0 | HC | HC | HC | HC | HC | Y | N | Y | 0 | 0 | 0 | 0 | 0 | 0 | 0 | 0 | 0 | 0 | 0 | 0 | 0 | 0 | 0 | 0 | 0 | F | F | F
3825 | 208488 | 1238501 | VP1 | haVR(pe) | 1v | 1 | F |  | 50 | 0 | 0 | 0 | 0 | 0 | 0 | 0 | I | N | 3 | 1 | 2 | W | N |  |  | Y | N | 120 |  | VDG | VDG | BL | BL | BL | 0 | 0 | CDR | CDR | CDR | HC | HC | HC | HC | HC | Y | N | Y | 0 | 0 | 0 | 0 | 0 | 0 | 0 | 0 | 0 | 0 | 0 | 0 | 0 | 0 | 0 | VF | VF | VF | VF | VF
3826 | 208999 | 1238518 | VP1 | haVR(pe) | 1v | 1 | G2 | L | 50 | 0 | 0 | 0 | 0 | 0 | 0 | 0 | I | N | 3 | 0 | 2 | W | N |  |  | Y | N | 120 |  | VDGB | VDG | VDG | VDG | VDG | CDR | CDR | CDR | CDR | CDR | HC | HC | HC | HC | HC | Y | N | Y | 0 | 0 | 0 | 0 | 0 | 0 | 0 | 0 | 0 | 0 | 0 | 0 | 0 | 0 | 0 | VF | VF | VF | VF | VF
3827 | 209478 | 1238502 | F5 | haFL | N2t | 5 | B | L | 0 | 0 | 0 | 0 | 0 | 0 | 0 | 0 | W | N | 2 | 0 | 2 | S | Y | BA | MI | N | N | 120 |  | VDB | VDB | VDB | VDB | VDB | 0 | 0 | 0 | 0 | 0 | ZC | ZC | SC | SC | SC | N | N | N | 0 | 0 | 0 | 0 | 0 | 0 | 0 | 0 | 0 | 0 | 0 | 0 | 0 | 0 | 0 | 0 | 0 | 0 | 0 | 0
3828 | 219004 | 1240999 | VP1 | haVR(pe) | 1v | 1 | G2 | L | 60 | 0 | 0 | 0 | 0 | 0 | 0 | 0 | I | N | 3 | 1 | 3 | W | N |  |  | Y | N | 120 |  | VDG | VDG | VDG | VDG | VDG | 0 | 0 | CDR | CDR | CDR | HC | HC | HC | HC | HC | N | N | Y | 0 | 0 | 0 | 0 | 0 | 0 | 0 | 0 | 0 | 0 | 0 | 0 | 0 | 0 | 0 | VF | VF | VF | VF | VF
3829 | 218511 | 1240994 | VP1 | haVR(pe) | 1v | 1 | F |  | 50 | 0 | 0 | 0 | 0 | 0 | 0 | 0 | I | N | 1 | 0 | 0 | S | Y | M |  | N | N | 120 |  | BL | VDG | VDG | VDG | VDG | 0 | CDR | CDR | CDR | CDR | HC | HC | HC | HC | HC | N | N | Y | 0 | 0 | 0 | CG | CG | 0 | 0 | 0 | 0 | 0 | 0 | 0 | 0 | 0 | 0 | VF | VF | VF | VF | VF
3830 | 211479 | 1241961 | Un | Un | N2d | 9 | R | L | 70 | 0 | 0 | 0 | 0 | 0 | 0 | 0 | W | N | 1 | 0 | 0 | S | Y | SO | MI | N | N | 55 | R | BL | OB |  |  |  | 0 | CDR: 0; HC HC: C; HC HC: SC; N N: N; N N: N; Y Y: N | FFG | 0 |  |  |  | 0 | 0 |  |  |  | 0 | 0 |  |  |  | 0 | 0
3831 | 211021 | 1242004 | Bd | nlLV | N2d | 11 | R | M | 0 | 0 | F | 0 | 0 | 0 | 1 | 0 | W | N | 1 | 0 | 0 | S | Y | FA | SE,SO,SU | N | N | 90 | R | VDB | VDB | VDB | DRB |  | 0 | 0 | 0 | 0 |  | C | C | C | C |  | Y | N | N | 0 | VFFG | VFFG | 0 |  | 0 | 0 | 0 | 0 |  | 0 | 0 | 0 | 0 |  | 0 | 0 | 0 | 0
3832 | 210521 | 1241988 | VP1 | haVR(pe) | 1v | 2 | G2 | L | 30 | 0 | 0 | 0 | 0 | 0 | 0 | 0 | M | N | 1 | 0 | 1 | S | Y | FA | SO,SE | Y | N | 80 | C | BL | BL | BL |  |  | 0 | 0 | 0 |  |  | HC | HC | HC |  |  | N | N | Y | 0 | 0 | 0 |  |  | 0 | 0 | 0 |  |  | 0 | 0 | 0 |  |  | 0 | 0 | 0
3833 | 209998 | 1241495 | Bg | haLV | N2x | 1 | G1 | L | 35 | 0 | 0 | 0 | 0 | 0 | 1 | 0 | W | N | 1 | 0 | 0 | S | Y | M | SO | N | N | 85 | G | VDB | VDB | DRB |  |  | 0 | 0 | 0 |  |  | C | C | C |  |  | Y | N | N | 0 | 0 | 0 |  |  | 0 | 0 | 0 |  |  | 0 | 0 | 0 |  |  | 0 | 0 | VF
3834 | 210491 | 1241511 | F5 | haFL | N2x | 4 | U1 | L | 0 | 0 | 0 | 0 | 0 | 0 | 0 | 0 | W | N | 1 | 0 | 3 | S | Y | FA | SO | Y | N | 120 |  | BL | BL | BL | VDB | VDB | 0 | 0 | 0 | 0 | 0 | SCL | SC | SC | SC | SC | N | N | N | 0 | 0 | 0 | 0 | 0 | 0 | 0 | 0 | 0 | 0 | 0 | 0 | 0 | 0 | 0 | 0 | 0 | 0 | 0 | 0
3835 | 210992 | 1241500 | VP1 | haVR(pe) | 1v | 2 | G2 | L | 70 | 0 | 0 | 0 | 0 | 0 | 0 | 0 | M | N | 1 | 1 | 2 | G3 | N |  |  | Y | Y | 120 |  | BL | BL | BL | BL | BL | 0 | 0 | 0 | 0 | 0 | HC | HC | HC | HC | HC | Y | N | Y | 0 | 0 | 0 | 0 | 0 | 0 | 0 | 0 | 0 | 0 | 0 | 0 | 0 | 0 | 0 | VF | VF | VF | VF | VF
3836 | 211497 | 1241497 | B | haLV | N2x | 4 | U1 | U | 0 | 0 | F | 0 | 0 | 0 | 1 | 0 | W | N | 1 | 0 | 0 | S | Y | SO |  | N | N | 120 |  | DB | VDB | DRB | SB | SB | 0 | 0 | 0 | 0 | 0 | C | C | C | C | C | Y | N | N | 0 | VFFG | CFG | FFG | FFG+FG | 0 | 0 | 0 | 0 | 0 | 0 | 0 | 0 | 0 | 0 | 0 | 0 | 0 | 0 | 0
3837 | 211002 | 1240996 | CV | vrCM | 5r | 9 | R | M | 0 | 0 | 0 | 0 | 0 | 0 | 0 | 0 | W | N | 1 | 0 | 0 | S | Y | SO | MI | N | N | 120 |  | BL | BL | VDB | VDB | VDB | 0 | 0 | 0 | 0 | 0 | C | C | C | C | C | Y | N | N | 0 | 0 | 0 | 0 | 0 | 0 | 0 | 0 | 0 | 0 | 0 | 0 | 0 | 0 | 0 | 0 | 0 | 0 | 0 | 0
3838 | 210500 | 1240995 | R1 | haLV | N2x | 2 | G1 | M | 0 | 0 | 0 | 0 | 0 | 0 | 1 | 0 | W | N | 1 | 0 | 0 | S | Y | MI | SO | N | N | 120 |  | VDB | DRB | DRB | DR | DR | 0 | 0 | 0 | 0 | 0 | C | C | C | C | C | Y | N | N | 0 | VFFG | VFFG | VFFG | VFFG | 0 | 0 | 0 | 0 | 0 | 0 | 0 | 0 | 0 | 0 | 0 | VF | VF | VF | VF
3839 | 209985 | 1241008 | Un | Un | N2x | 4 | U1 | L | 70 | 0 | 0 | 0 | 0 | 0 | 0 | 0 | W | N | 1 | 0 | 0 | S | Y | MI |  | N | N | 50 | G | BL | VDGB |  |  |  | 0 | CDR: 0; HC HC: C; HC HC: C; N N: Y; N N: N; Y Y: N | VFG | CG |  |  |  | 0 | 0 |  |  |  | 0 | 0 |  |  |  | 0 | 0
3840 | 209533 | 1240471 | ?VP2 | haVR | 5v | 9 | R | L | 75 | 0 | F | 0 | 0 | 0 | 0 | 0 | W | N | 2 | 0 | 1 | S | Y | SE | N | N | N | 120 |  | VDB | BL | BL | VDB | VDB | 0 | 0 | 0 | 0 | 0 | C | C | C | C | C | Y | N | N | 0 | 0 | 0 | 0 | 0 | 0 | 0 | 0 | 0 | 0 | 0 | 0 | 0 | 0 | 0 | 0 | 0 | 0 | 0 | 0
3841 | 210003 | 1240503 | Bd | nlLV | 2rd | 3 | G2 | L | 14 | 0 | 0 | 0 | 0 | 0 | 0 | 0 | W | N | 1 | 0 | 0 | S | Y | MI | R | N | N | 85 | R | VDB | VDB | DRB |  |  | 0 | 0 | 0 |  |  | C | C | C |  |  | Y | N | N | 0 | CFG | CFG |  |  | 0 | 0 | 0 |  |  | 0 | 0 | 0 |  |  | 0 | F | C
3842 | 210500 | 1240500 | VE | nlVR(pe) | 2vd | 3 | G2 | L | 0 | 0 | 0 | 0 | 0 | 0 | 0 | 0 | W | N | 1 | 0 | 0 | S | Y | SO | SE | N | N | 60 | R | VDB | BL | BL |  |  | 0 | 0 | 0 |  |  | C | C | C |  |  | N | N | N | 0 | 0 | 0 |  |  | 0 | 0 | 0 |  |  | 0 | 0 | 0 |  |  | 0 | 0 | 0
3843 | 211001 | 1240499 | Bg | haLV | N2x | 6 | U1 | L | 28 | 0 | 0 | 0 | 0 | 0 | 1 | 0 | W | N | 1 | 0 | 0 | S | Y | MI | SE | N | N | 60 | G | VDB | VDB | DRB |  |  | 0 | 0 | 0 |  |  | C | C | C |  |  | Y | N | N | 0 | 0 | 0 |  |  | 0 | 0 | 0 |  |  | 0 | 0 | 0 |  |  | 0 | 0 | 0
3844 | 218001 | 1240999 | VP2 | haVR(pe) | 3v | 6 | U2 | L | 20 | 0 | F | 0 | 0 | 0 | 1 | 0 | I | N | 1 | 0 | 3 | G2 | N |  |  | Y | N | 120 |  | DB | VDG | VDG | VDGB | VDGB | 0 | FDR | FDR | CDR | CDR | C | HC | HC | HC | HC | N | N | Y | 0 | 0 | 0 | FFG | FFG | 0 | 0 | 0 | 0 | 0 | 0 | 0 | 0 | 0 | 0 | 0 | F | F | C | C
3845 | 217498 | 1241002 | N | lvNT | N1e(3r) | 8 | U2 | M | 0 | F | 0 | 0 | 0 | 0 | 2 | 1 | W | N | 1 | 0 | 0 | S | Y | SB | MI | N | N | 65 | C | DRB | DRB | DRB |  |  | 0 | 0 | 0 |  |  | C | C | C |  |  | N | Y | N | 0 | 0 | 0 |  |  | 0 | 0 | 0 |  |  | 0 | 0 | 0 |  |  | 0 | 0 | 0
3846 | 216995 | 1240992 | L3 | hkLP | N2d | 7 | U2 | L | 20 | 0 | F | 0 | 0 | 0 | 1 | 0 | W | N | 1 | 0 | 3 | G2 | N |  |  | Y | N | 50 | G | BL | VDG |  |  |  | 0 | FDR: 0; C: C; HC: SC; N: N; N: N; Y: N | 0 | 0 |  |  |  | 0 | 0 |  |  |  | 0 | 0 |  |  |  | 0 | 0
3847 | 216501 | 1240997 | R1 | haLV | N2t | 8 | B | L | 0 | C | M | 0 | 0 | 0 | 1 | 0 | W | N | 1 | 0 | 0 | S | Y | FA | SO | N | N | 70 | C | DRB | DRB | DRB |  |  | 0 | 0 | 0 |  |  | C | C | C |  |  | Y | N | N | 0 | 0 | 0 |  |  | 0 | 0 | 0 |  |  | 0 | 0 | 0 |  |  | 0 | 0 | 0
3848 | 215996 | 1240992 | R1 | haLV | 2r | 3 | G2 | L | 0 | 0 | 0 | 0 | 0 | 0 | 3 | 0 | W | N | 2 | 0 | 2 | WO | N |  |  | Y | Y | 120 |  | DRB | DRB | DRB | R | R | 0 | 0 | 0 | 0 | 0 | SC | SC | SC | SC | SC | Y | N | N | 0 | 0 | 0 | 0 | 0 | 0 | 0 | 0 | 0 | 0 | 0 | 0 | 0 | 0 | 0 | 0 | 0 | 0 | VF | VF
3849 | 215497 | 1240999 | R1 | haLV | 3r | 4 | U2 | L | 0 | 0 | 0 | 0 | 0 | 0 | 0 | 0 | W | N | 1 | 0 | 0 | S | Y | M | SO | N | N | 80 | C | VDB | DRB | DRB |  |  | 0 | 0 | 0 |  |  | C | C | C |  |  | Y | N | N | 0 | 0 | 0 |  |  | 0 | 0 | 0 |  |  | 0 | 0 | 0 |  |  | 0 | 0 | 0
3850 | 214997 | 1240995 | R1g | haLV | 3r | 4 | U2 | L | 0 | 0 | 0 | 0 | 0 | 0 | 2 | 0 | W | N | 1 | 0 | 0 | S | Y | SB | SE,MI | N | N | 90 | G | VDB | DRB | DRB | DR |  | 0 | 0 | 0 | 0 |  | C | C | C | C |  | Y | N | N | 0 | 0 | 0 | 0 |  | 0 | 0 | 0 | 0 |  | 0 | 0 | 0 | 0 |  | 0 | 0 | 0 | 0
3851 | 214497 | 1240997 | CVg | vrCM | N2t | 12 | B | M | 0 | 0 | 0 | 0 | 0 | 0 | 1 | 0 | W | N | 1 | 0 | 1 | S | Y | SO | SE | N | N | 85 | G | BL | VDB | VDB |  |  | 0 | 0 | 0 |  |  | CL | C | C |  |  | Y | N | N | 0 | 0 | 0 |  |  | 0 | 0 | 0 |  |  | 0 | 0 | 0 |  |  | 0 | 0 | 0
3852 | 214000 | 1241002 | Un | Un | N2dt | 8 | B | L | 0 | C | F | 0 | 0 | 0 | 1 | 0 | W | N | 1 | 0 | 1 | S | Y | SE | MI | N | N | 30 | R | VDB | VDB |  |  |  | 0 | FDR: 0; C: CL; HC: CL; N: N; N: N; Y: N | 0 | 0 |  |  |  | 0 | 0 |  |  |  | 0 | 0 |  |  |  | 0 | 0
3853 | 213505 | 1241010 | B | haLV | N2t | 6 | B | L | 0 | 0 | 0 | 0 | 0 | 0 | 1 | 0 | W | N | 1 | 0 | 1 | S | Y | SO | SE,MI | N | N | 90 | C | VDB | DB | DB | DRB |  | 0 | 0 | 0 | 0 |  | C | C | C | C |  | Y | N | N | 0 | 0 | 0 | 0 |  | 0 | 0 | 0 | 0 |  | 0 | 0 | 0 | 0 |  | 0 | 0 | 0 | 0
3854 | 218005 | 1241516 | VP1 | haVR(pe) | 2v | 3 | G2 | L | 77 | 0 | F | 0 | 0 | 0 | 0 | 0 | M | N | 3 | 0 | 2 | W | N |  |  | Y | N | 120 |  | BL | BL | BL | BL | BL | FFR | FFFR | 0 | 0 | 0 | HC | HC | HC | HC | HC | N | N | Y | 0 | 0 | 0 | 0 | 0 | 0 | 0 | 0 | 0 | 0 | 0 | 0 | 0 | 0 | 0 | 0 | 0 | VF | VF | VF
3855 | 217503 | 1241499 | R1g | haLV | 4r | 7 | U2 | L | 0 | F | F | 0 | 0 | 0 | 1 | 0 | W | N | 1 | 0 | 0 | S | Y | MI |  | N | N | 65 | G | VDB | DRB | DRB |  |  | 0 | 0 | 0 |  |  | C | C | C |  |  | Y | N | N | 0 | 0 | CG |  |  | 0 | 0 | 0 |  |  | 0 | 0 | 0 |  |  | 0 | 0 | 0
3856 | 217014 | 1241521 | R1 | haLV | 3r | 5 | U2 | L | 0 | F | 0 | 0 | 0 | 0 | 1 | 0 | W | N | 1 | 0 | 0 | S | Y | SE | MI | N | N | 80 | C | VDB | DRB | DRB |  |  | 0 | 0 | 0 |  |  | SC | C | C |  |  | N | N | N | 0 | 0 | 0 |  |  | 0 | 0 | 0 |  |  | 0 | 0 | 0 |  |  | 0 | 0 | 0
3857 | 216501 | 1241494 | VP2 | haVR(pe) | 3v | 4 | U2 | L | 36 | 0 | 0 | 0 | 0 | 0 | 0 | 0 | W | N | 1 | 0 | 0 | S | Y | MI | SO | N | N | 120 |  | BL | BL | VDGB | VDGB | VDGB | 0 | 0 | CDR | FDR | FDR | C | C | HC | HC | HC | N | N | Y | 0 | 0 | FG | CFG | CFG | 0 | 0 | 0 | 0 | 0 | 0 | 0 | 0 | 0 | 0 | 0 | 0 | 0 | VF | VF
3858 | 216005 | 1241501 | CVg | vrCM | N2x | 5 | U1 | L | 28 | 0 | F | 0 | 0 | 0 | 1 | 0 | W | N | 1 | 0 | 0 | S | Y | SE |  | N | N | 80 | G | BL | VDB | DRB |  |  | 0 | 0 | 0 |  |  | C | C | C |  |  | Y | N | N | 0 | 0 | 0 |  |  | 0 | 0 | 0 |  |  | 0 | 0 | 0 |  |  | 0 | 0 | 0
3859 | 215486 | 1241489 | R1g | haLV | 3r | 4 | U2 | L | 0 | 0 | 0 | 0 | 0 | 0 | 1 | 0 | W | N | 1 | 0 | 0 | S | Y | SE | SO,MI | N | N | 85 | S | VDB | DRB | DRB |  |  | 0 | 0 | 0 |  |  | C | C | C |  |  | Y | N | N | 0 | 0 | 0 |  |  | 0 | 0 | 0 |  |  | 0 | 0 | 0 |  |  | 0 | 0 | 0
3860 | 215002 | 1241513 | Bg | haLV | N2x | 6 | U1 | L | 0 | 0 | F | 0 | 0 | 0 | 1 | 0 | W | N | 0 | 0 | 1 | Un | N |  |  | Y | N | 95 | G | VDB | VDB | VDB | VDB |  | 0 | 0 | 0 | 0 |  | C | C | C | C |  | Y | N | N | 0 | 0 | 0 | 0 |  | 0 | 0 | 0 | 0 |  | 0 | 0 | 0 | 0 |  | 0 | 0 | 0 | 0
3861 | 214461 | 1241484 | R1 | haLV | N2x | 7 | U1 | M | 0 | F | C | 0 | 0 | 0 | 2 | 0 | W | N | 1 | 0 | 0 | S | Y | M | MI | N | Y | 120 |  | DB | DRB | DRB | DRB | DRB | 0 | 0 | 0 | 0 | 0 | C | C | C | C | C | Y | N | N | 0 | 0 | CFG | CFG | CFG | 0 | 0 | 0 | 0 | 0 | 0 | 0 | 0 | 0 | 0 | 0 | 0 | 0 | 0 | 0
3862 | 213996 | 1241494 | R1g | haLV | N2x | 3 | G1 | L | 0 | 0 | 0 | 0 | 0 | 0 | 1 | 0 | W | N | 1 | 0 | 0 | S | Y | SO | SE | N | N | 110 | G | VDB | VDB | DRB | DRB |  | 0 | 0 | 0 | 0 |  | C | C | C | C |  | Y | N | N | 0 | 0 | 0 | 0 |  | 0 | 0 | 0 | 0 |  | 0 | 0 | 0 | 0 |  | 0 | 0 | 0 | 0
3863 | 213540 | 1241515 | Bg | haLV | N2x | 5 | U1 | L | 0 | 0 | 0 | 0 | 0 | 0 | 0 | 0 | W | N | 1 | 0 | 0 | S | Y | SO |  | N | N | 60 | G | BL | DB | DB |  |  | 0 | 0 | 0 |  |  | CL | CL | C |  |  | Y | N | N | 0 | 0 | 0 |  |  | 0 | 0 | 0 |  |  | 0 | 0 | 0 |  |  | 0 | 0 | 0
3864 | 212951 | 1241494 | R1 | haLV | 5r | 11 | R | L | 0 | 0 | 0 | 0 | 0 | 0 | 0 | 0 | W | N | 1 | 0 | 0 | S | Y | SO |  | N | N | 120 |  | DB | DRB | DRB | RB | RB | 0 | 0 | 0 | 0 | 0 | C | C | C | C | C | N | N | N | 0 | FFG | FFG | FFG | FFG | 0 | 0 | 0 | 0 | 0 | 0 | 0 | 0 | 0 | 0 | 0 | 0 | 0 | 0 | 0
3865 | 212498 | 1241503 | R1 | haLV | N2x | 4 | U1 | L | 0 | 0 | 0 | 0 | 0 | 0 | 2 | 0 | W | N | 1 | 0 | 0 | S | Y | GR | MI | N | N | 60 | C | VDB | DRB | DRB |  |  | 0 | 0 | 0 |  |  | C | C | C |  |  | Y | N | N | 0 | 0 | 0 |  |  | 0 | 0 | 0 |  |  | 0 | 0 | 0 |  |  | 0 | 0 | 0
3866 | 220002 | 1239503 | Un | Un | N2x | 6 | U1 | M | 0 | 0 | 0 | 0 | 0 | 0 | 0 | 0 | W | N | 1 | 0 | 1 | S | Y | N | MI | N | N | 55 | G | VDB | DRB |  |  |  | 0 | 0 | C: C; C: C; N: Y; N: N; Y: N | 0 | 0 |  |  |  | 0 | 0 |  |  |  | 0 | 0 |  |  |  | 0 | 0
3867 | 220480 | 1239503 | R1g | haLV | 1r | 1 | G2 | L | 0 | 0 | 0 | 0 | 0 | 0 | 0 | 0 | W | N | 1 | 0 | 2 | G2 | N |  |  | Y | N | 60 | C | VDB | DRB | DRB |  |  | 0 | 0 | 0 |  |  | CL | C | C |  |  | Y | N | N | 0 | 0 | 0 |  |  | 0 | 0 | 0 |  |  | 0 | 0 | 0 |  |  | 0 | 0 | 0
3868 | 218493 | 1242004 | ?VP2 | haVR | N2x | 5 | U1 | M | 30 | 0 | 0 | 0 | 0 | 0 | 0 | 1 | W | N | 1 | 1 | 2 | S | Y | N | MI |  | N | 120 |  | VDGB | VDG | VDG | LG | LG | 0 | 0 | 0 | 0 | 0 | C | SC | SC | SC | SC | N | N | N | 0 | 0 | 0 | FFG | FFG | 0 | 0 | 0 | 0 | 0 | 0 | 0 | 0 | 0 | 0 | 0 | 0 | 0 | 0 | 0
3869 | 218009 | 1241989 | VP2 | haVR(pe) | N2x | 5 | U1 | M | 60 | 0 | 0 | 0 | 0 | 0 | 0 | 0 | I | N | 3 | 0 | 3 | S | Y | FA | SO | Y | N | 120 |  | VDG | VDG | VDG | VDGB | VDGB | CDR | CDR | CDR | 0 | 0 | C | C | HC | HC | HC | N | N | Y | 0 | 0 | 0 | 0 | 0 | 0 | 0 | 0 | 0 | 0 | 0 | 0 | 0 | 0 | 0 |  |  | F | C | C
3870 | 217507 | 1241991 | R1 | haLV | N2x | 7 | U1 | M | 0 | 0 | 0 | 0 | 0 | 0 | 0 | 0 | W | N | 1 | 0 | 1 | S | Y | SE | GR | N | N | 120 |  | VDGB | DRB | DRB | DRB | DRB | 0 | 0 | 0 | 0 | 0 | C | C | C | C | C | Y | N | N | 0 | 0 | 0 | 0 | 0 | 0 | 0 | 0 | 0 | 0 | 0 | 0 | 0 | 0 | 0 | 0 | 0 | 0 | 0 | 0
3871 | 216992 | 1242005 | R1 | haLV | N2x | 5 | U1 | M | 0 | 0 | 0 | 0 | 0 | 0 | 0 | 0 | W | N | 1 | 0 | 1 | S | Y | SE | SO,MI | N | N | 120 |  | DRB | DRB | DRB | DR | DR | 0 | 0 | 0 | 0 | 0 | C | C | C | C | C | Y | N | N | 0 | 0 | 0 | 0 | 0 | 0 | 0 | 0 | 0 | 0 | 0 | 0 | 0 | 0 | 0 | 0 | 0 | 0 | 0 | 0
3872 | 216501 | 1241990 | VP2 | haVR(pe) | N2x | 7 | U1 | L | 20 | 0 | 0 | 0 | 0 | 0 | 0 |  | M | N |  |  |  | S | Y | GR | SO,MI | N | N | 120 |  | VDG | VDGB | VDGB | DB | DB | 0 | 0 | 0 | 0 | 0 | C | HC | HC | HC | HC | N | N | Y | 0 | 0 | 0 | 0 | 0 | 0 | 0 | 0 | 0 | 0 | 0 | 0 | 0 | 0 | 0 | 0 | F | F | C | C
3873 | 216012 | 1241980 | L3 | hkLP | N2t | 18 | H | M | 0 | 0 | F | 0 | 0 | 0 | 0 | 0 | W | N | 2 | 0 | 3 | S | Y | SO |  | N | N | 30 | G | VDGB | VDGB |  |  |  | 0 | 0 | [11 empty] | 0 | 0 |  |  |  | 0 | 0 |  |  |  | 0 | 0 |  |  |  | 0 | 0 | bar: C to HC
3874 | 215494 | 1241996 | L3 | hkLP | N2dt | 18 | H | M | 0 | C | M | 0 | 2 | 0 | 1 | 0 | W | N | 1 | 0 | 3 | G2 | N |  |  | Y | N | 15 | G | VDGB |  |  |  |  | 0 | [12 empty] | 0 |  |  |  |  | 0 |  |  |  |  | 0 |  |  |  |  | 0 | bar: C
3875 | 215008 | 1242008 | VP2 | haVR(pe) | N2x | 5 | U1 |  | 0 | 0 | 0 | 0 | 0 | 0 | 0 | 0 | W | N | 1 | 0 | 3 | Un | N |  |  | Y | N | 120 |  | VDGB | VDG | VDG | YR | YR | 0 | 0 | 0 | 0 | 0 | [8 empty] | 0 | 0 | 0 | 0 | 0 | 0 | 0 | 0 | 0 | 0 | 0 | 0 | 0 | 0 | 0 | 0 | F | F | F | F | bar: C to Y
3876 | 214501 | 1242002 | R1 | haLV | 3r | 6 | U2 | L | 0 | 0 | F | 0 | 0 | 0 | 1 | 0 | W | N | 1 | 0 | 3 | G2 | N |  |  | Y | N | 120 |  | DB | DB | DRB | DRB | DRB | 0 | 0 | 0 | 0 | 0 | [8 empty] | 0 | 0 | 0 | 0 | 0 | 0 | 0 | 0 | 0 | 0 | 0 | 0 | 0 | 0 | 0 | 0 | 0 | 0 | 0 | 0 | bar: C to Y
3877 | 213997 | 1242012 | Un | Un | N2dx | 4 | U1 | M | 0 | C | M | 0 | 2 | 0 | 0 | 0 | W | N | 2 | 0 | 3 | GW | N |  |  | Y | N | 50 | R | DB | DRB |  |  |  | 0 | 0 |  |  |  | SCL | CL |  |  |  | N | N | N | 0 | 0 |  |  |  | 0 | 0 |  |  |  | 0 | 0 |  |  |  | 0 | 0
3878 | 213520 | 1242002 | L3 | hkLP | N2d | 10 | R | L | 0 | F | F | 0 | 0 | 0 | 0 | 0 | W | N | 2 | 1 | 1 | S | Y | MI | SO | N | N | 35 | G | VDGB | DYB |  |  |  | 0 | 0 |  |  |  | CL | SCL |  |  |  | N | N | N | 0 | FFG |  |  |  | 0 | 0 |  |  |  | 0 | 0 |  |  |  | 0 | 0
3879 | 212995 | 1242008 | R1d | nlLV | N2dt | 18 | H | M | 0 | F | C | 0 | 0 | 0 | 0 | 0 | W | N | 2 | 1 | 1 | S | Y | SO |  | N | Y | 85 | R | VDGB | DRB | DRB |  |  | 0 | 0 | 0 |  |  | C | C | C |  |  | Y | N | N | 0 | 0 | 0 |  |  | 0 | 0 | 0 |  |  | 0 | 0 | 0 |  |  | 0 | 0 | 0
3880 | 212485 | 1242027 | L3 | hkLP | N2dx | 5 | U1 | U | 0 | F | C | [5 empty] | W | N | 1 | 0 | 3 | S | Y | N | GR | Y | Y | 18 | G | VDGB |  |  |  |  | 0 | [12 empty] | 0 |  |  |  |  | 0 |  |  |  |  | 0 |  |  |  |  | 0 | bar: C
3881 | 214989 | 1240001 | Un | Un | N2d | 10 | R | M | 0 | 0 | 0 | 0 | 0 | 0 | 0 | 0 | W | N | 1 | 1 | 2 | S | Y | SE | SO | N | N | 55 | R | VDGB | VDGB |  |  |  | 0 | 0 | [11 empty] | 0 | 0 |  |  |  | 0 | 0 |  |  |  | 0 | 0 |  |  |  | 0 | 0 | bar: C to HC; N to Y
3882 | 223484 | 1242516 | Bg | haLV | 3r | 5 | U2 | U | 0 | 0 | 0 | 0 | 0 | 0 | 0 | 0 | W | N | 1 | 0 | 2 | S | Y | N | MI | N | N | 80 | G | VDGB | DB | DB |  |  | 0 | 0 | 0 | [10 empty] | 0 | 0 | 0 |  |  | 0 | 0 | 0 |  |  | 0 | 0 | 0 |  |  | 0 | 0 | 0 | bar: C to HC; N to Y
3883 | 222505 | 1242504 | R1d | nlLV | 1r | 2 | G2 | C | 0 | 0 | 0 | 0 | 0 | 0 | 0 | 0 | W | N | 1 | 0 | 2 | S | Y | SO | N | N | N | 105 | R | VDG | DRB | DRB | DRB |  | 0 | 0 | 0 | 0 |  | C | C | C | C |  | Y | N | N | 0 | 0 | 0 | 0 |  | 0 | 0 | 0 | 0 |  | 0 | 0 | 0 | 0 |  | 0 | 0 | 0 | 0
3884 | 222001 | 1242496 | B | haLV | N2e | 8 | U2 | M | 48 | 0 | C | 0 | 0 | 0 | 0 | 2 | W | N | 0 | 0 | 2 | S | Y | MI | N | N | N | 120 |  | DB | DB | DB | YB | VDGB | 0 | 0 | 0 | 0 | 0 | C | C | C | SC | SC | Y | N | N | 0 | 0 | 0 | 0 | 0 | 0 | 0 | 0 | 0 | 0 | 0 | 0 | 0 | 0 | 0 | 0 | F | F | 0 | 0
3885 | 221500 | 1242501 | R1g | haLV | 2r | 3 | G2 | C | 0 | 0 | 0 | 0 | 0 | 0 | 0 | 0 | W | N | 0 | 0 | 0 | S | Y | MI | N | N | N | 70 | G | DRB | DRB | DRB |  |  | 0 | 0 | 0 |  |  | C | C | C |  |  | Y | N | N | 0 | 0 | 0 |  |  | 0 | 0 | 0 |  |  | 0 | 0 | 0 |  |  | 0 | 0 | 0
3886 | 221000 | 1242526 | R1 | haLV | 3r | 5 | U2 | M | 0 | 0 | 0 | 0 | 0 | 0 | 0 | 0 | W | N | 1 | 0 | 1 | S | Y | MI | N | N | Y | 120 |  | DB | DRB | DRB | DRB | DRB | 0 | 0 | 0 | 0 | 0 | C | C | C | C | C | Y | N | N | 0 | 0 | 0 | 0 | 0 | 0 | 0 | 0 | 0 | 0 | 0 | 0 | 0 | 0 | 0 | 0 | 0 | 0 | 0 | 0
3887 | 220503 | 1242495 | R1 | haLV | N1e(2r) | 3 | G2 | L | 0 | 0 | 0 | 0 | 0 | 0 | 0 | 1 | W | N | 1 | 0 | 1 | S | Y | SE | MI | N | N | 120 |  | DRB | DRB | RB | RB | RB | 0 | 0 | 0 | 0 | 0 | C | C | C | C | C | Y | N | N | 0 | 0 | 0 | 0 | 0 | 0 | 0 | 0 | 0 | 0 | 0 | 0 | 0 | 0 | 0 | 0 | 0 | 0 | 0 | 0
3888 | 220000 | 1242487 | VH1 | haVR | 3v | 5 | U2 | L | 10 | 0 | 0 | 0 | 0 | 0 | 0 | 0 | M | N | 1 | 0 | 1 | S | Y | MI | N | N | N | 120 |  | VDGB | VDGB | VDGB | VDGB | VDGB | 0 | FDR | FDR | FDR | FDR | C | C | C | C | C | Y | N | N | 0 | 0 | 0 | 0 | 0 | 0 | 0 | 0 | 0 | 0 | 0 | 0 | 0 | 0 | 0 | 0 | 0 | 0 | 0 | 0
3889 | 219502 | 1242538 | VH1 | haVR | 5v | 12 | R | L | 0 | 0 | M | 0 | 0 | 0 | 0 | 0 | W | N | 1 | 0 | 2 | S | Y | SO | N | N | N | 70 | C | VDGB | VDGB | VDGB |  |  | 0 | 0 | 0 |  |  | C | C | C |  |  | Y | N | N | 0 | 0 | 0 |  |  | 0 | 0 | 0 |  |  | 0 | 0 | 0 |  |  | 0 | 0 | 0
3890 | 218973 | 1242570 | VP1 | haVR(pe) | 3v | 5 | U2 | L | 38 | 0 | 0 | 0 | 0 | 0 | 0 | 0 | I | N | 3 | 0 | 3 | W | N |  |  | Y | N | 120 |  | VDG | VDG | VDG | VDG | VDG | 0 | 0 | CDR | MDR | MDR | HC | HC | HC | HC | HC | Y | N | Y | 0 | 0 | 0 | 0 | 0 | 0 | 0 | 0 | 0 | 0 | 0 | 0 | 0 | 0 | 0 | F | F | F | F | F
3891 | 218511 | 1242497 | VP1 | haVR(pe) | 3v | 5 | U2 | L | 40 | 0 | 0 | 0 | 0 | 0 | 0 | 0 | M | N | 1 | 0 | 2 | S | Y | MI | N | N | N | 120 |  | VDG | VDG | VDG | VDG | VDG | 0 | 0 | 0 | 0 | 0 | HC | HC | HC | HC | HC | Y | N | Y | VFFG | VFFG | VFFG | VFFG | VFFG | 0 | 0 | 0 | 0 | 0 | 0 | 0 | 0 | 0 | 0 | F | F | F | F | F
3892 | 218019 | 1242489 | VP1 | haVR(pe) | 4v | 8 | U2 | L | 70 | 0 | 0 | 0 | 0 | 0 | 0 | 0 | I | N | 2 | 0 | 3 | GW | N |  |  | Y | N | 120 |  | BL | BL | BL | BL | BL | 0 | 0 | 0 | 0 | 0 | HC | HC | HC | HC | HC | Y | N | Y | 0 | 0 | 0 | 0 | 0 | 0 | 0 | 0 | 0 | 0 | 0 | 0 | 0 | 0 | 0 | 0 | 0 | 0 | 0 | 0
3893 | 217498 | 1242485 | R1 | haLV | 2r | 3 | G2 | C | 0 | 0 | 0 | 0 | 0 | 0 | 0 | 0 | W | N | 3 | 0 | 3 | W | N |  |  | Y | Y | 120 |  | DRB | DRB | DRB | DR | DR | 0 | 0 | 0 | 0 | 0 | C | C | C | C | C | Y | N | N | 0 | 0 | 0 | 0 | 0 | 0 | 0 | 0 | 0 | 0 | 0 | 0 | 0 | 0 | 0 | 0 | 0 | 0 | 0 | 0
3894 | 222498 | 1248021 | Un | Un | N2d | 5 | U2 | U | 0 | 0 | C | 0 | 0 | 0 | 1 | 0 | W | N | 1 | 0 | 0 | S | Y | SO |  | N | N | 45 | R | DRB | DRB |  |  |  | 0 | 0 | HC: C; HC: C; Y: Y; N: N; Y: N | 0 | 0 |  |  |  | 0 | 0 |  |  |  | 0 | 0 |  |  |  | 0 | 0
3895 | 216003 | 1239501 | R1d | nlLV | N2x | 7 | U1 | M | 0 | 0 | 0 | 0 | 0 | 0 | 0 | 0 | W | N | 1 | 0 | 0 | S | Y | MI | SO | N | N | 60 | R | VDB | DRB | DRB |  |  | 0 | 0 | 0 |  |  | C | C | C |  |  | Y | N | N | 0 | 0 | 0 |  |  | 0 | 0 | 0 |  |  | 0 | 0 | 0 |  |  | 0 | 0 | 0
3896 | 216496 | 1239490 | N | lvNT | N2x | 6 | U1 | M | 0 | 0 | 0 | 0 | 0 | 0 | 1 | 0 | W | N | 1 | 0 | 0 | S | Y | SO |  | N | N | 120 |  | DRB | DRB | DRB | DRB | DRB | 0 | 0 | 0 | 0 | 0 | C | C | C | C | C | N | Y | N | 0 | 0 | 0 | 0 | 0 | 0 | 0 | 0 | 0 | 0 | 0 | 0 | 0 | 0 | 0 | 0 | 0 | VF | VF | VF
3897 | 216999 | 1239494 | B | haLV | N2x | 4 | U1 | L | 0 | 0 | F | 0 | 0 | 0 | 0 | 0 | W | N | 1 | 0 | 0 | S | Y | SO | M | N | N | 120 |  | BL | DB | B | B | B | 0 | 0 | 0 | 0 | 0 | C | C | C | C | C | Y | N | N | 0 | 0 | 0 | 0 | 0 | 0 | 0 | 0 | 0 | 0 | 0 | 0 | 0 | 0 | 0 | 0 | 0 | F | F | F
3898 | 217485 | 1239496 | VP2g | haVR(pe) | N2x | 7 | U1 | L | 34 | 0 | 0 | 0 | 0 | 0 | 0 | 0 | W | N | 2 | 0 | 0 | S | Y | SO | MI | N | N | 95 | S | BL | VDGB | VDGB | VDGB |  | 0 | 0 | 0 | 0 |  | C | HC | HC | HC |  | Y | N | Y | 0 | 0 | 0 | 0 |  | 0 | 0 | 0 | 0 |  | 0 | 0 | 0 | 0 |  | 0 | 0 | 0 | VF
3899 | 217996 | 1239496 | VP1 | haVR(pe) | 2v | 3 | G2 | L | 67 | 0 | 0 | 0 | 0 | 0 | 0 | 0 | M | N | 1 | 0 | 0 | S | Y | SO |  | N | Y | 120 |  | BL | BL | BL | BL | BL | 0 | 0 | 0 | 0 | 0 | HC | HC | HC | HC | HC | N | N | Y | 0 | 0 | 0 | 0 | 0 | 0 | 0 | 0 | 0 | 0 | 0 | 0 | 0 | VFC | VFC | 0 | 0 | 0 | 0 | 0
3900 | 218530 | 1239541 | R1g | haLV | 2r | 3 | G2 | L | 0 | 0 | 0 | 0 | 0 | 0 | 0 | 0 | W | N | 1 | 0 | 0 | S | Y | SO | SE | N | N | 60 | S | VDB | VDB | DRB |  |  | 0 | 0 | 0 |  |  | C | C | C |  |  | Y | Y | N | 0 | 0 | 0 |  |  | 0 | 0 | 0 |  |  | 0 | 0 | 0 |  |  | 0 | 0 | 0
3901 | 218998 | 1239510 | R1 | haLV | 1r | 2 | G2 | L | 0 | 0 | 0 | 0 | 0 | 0 | 0 | 0 | W | N | 1 | 0 | 1 | S | Y | SE | SO | N | N | 110 | C | VDB | DRB | DRB | DRB |  | 0 | 0 | 0 | 0 |  | C | C | C | C |  | Y | N |  | 0 | 0 | 0 | 0 |  | 0 | 0 | 0 | 0 |  | 0 | 0 | 0 | 0 |  | 0 | 0 | 0 | 0
3902 | 219512 | 1239520 | Un | Un | N2d | 9 | R | M | 0 | 0 | F | 0 | 0 | 0 | 0 | 0 | W | N | 1 | 0 | 0 | S | Y | SO |  | N | N | 45 | G | VDB | VDB |  |  |  | 0 | 0 | [11 empty] | 0 | 0 |  |  |  | 0 | 0 |  |  |  | 0 | 0 |  |  |  | 0 | 0 | bar: HC to HC; Y to Y
3903 | 214500 | 1240497 | R1 | haLV | 3r | 6 | U2 | M | 0 | 0 | F | 0 | 0 | 0 | 2 | 0 | W | N | 1 | 0 | 1 | S | Y | SE | SB | N | N | 120 |  | VDB | DRB | DRB | DRB | DRB | 0 | 0 | 0 | 0 | 0 | SC | C | C | C | C | Y | N | N | 0 | 0 | 0 | 0 | 0 | 0 | 0 | 0 | 0 | 0 | 0 | 0 | 0 | 0 | 0 | 0 | 0 | 0 | 0 | 0
3904 | 215002 | 1240500 | N | lvNT | 3r | 5 | U2 | L | 0 | 0 | 0 | 0 | 0 | 0 | 1 | 0 | W | N | 1 | 0 | 1 | S | Y | SO | SE | N | N | 120 |  | VDB | DRB | DRB | DRB | DRB | 0 | 0 | 0 | 0 | 0 | C | C | C | C | C | N | Y | N | 0 | 0 | 0 | 0 | 0 | 0 | 0 | 0 | 0 | 0 | 0 | 0 | 0 | 0 | 0 | 0 | 0 | 0 | 0 | 0
3905 | 215504 | 1240499 | Bg | haLV | 3r | 6 | U2 | L | 0 | 0 | 0 | 0 | 0 | 0 | 1 | 0 | W | N | 1 | 0 | 1 | S | Y | SE | SO | N | N | 100 | G | BL | DB | DB | VDGB |  | 0 | 0 | 0 | 0 |  | C | C | C | C |  | Y | N | N | 0 | 0 | 0 | MFG |  | 0 | 0 | 0 | 0 |  | 0 | 0 | 0 | 0 |  | 0 | VF | VF | C
3906 | 216000 | 1240497 | R1 | haLV | 4r | 7 | U2 | M | 0 | 0 | 0 | 0 | 0 | 0 | 0 | 0 | W | N | 1 | 0 | 1 | S | Y | MI |  | N | Y | 120 |  | BL | DRB | DRB | DR | DR | 0 | 0 | 0 | 0 | 0 | C | C | C | C | C | Y | N | N | 0 | 0 | 0 | 0 | 0 | 0 | 0 | 0 | 0 | 0 | 0 | 0 | 0 | 0 | 0 | 0 | 0 | 0 | 0 | 0
3907 | 216504 | 1240499 | F2 | haFL | N2t | 10 | B | L | 0 | 0 | 0 | 0 | 0 | 0 | 1 | 0 | W | N | 1 | 0 | 0 | S | Y | SO | BA,MI | N | N | 120 |  | VDB | B | B | SB | SB | 0 | 0 | 0 | 0 | 0 | SL | C | C | SC | SC | N | N | N | 0 | 0 | 0 | FFG | FFG | 0 | 0 | 0 | 0 | 0 | 0 | 0 | 0 | 0 | 0 | 0 | VF | VF | C | C
3908 | 217005 | 1240488 | N | lvNT | 4r | 8 | U2 | M | 0 | 0 | C | 0 | 0 | 0 | 1 | 0 | W | N | 1 | 0 | 0 | S | Y | M |  | N | N | 120 |  | BL | DRB | DRB | DR | DR | 0 | 0 | 0 | 0 | 0 | SC | C | C | C | C | N | Y | N | 0 | 0 | 0 | 0 | 0 | 0 | 0 | 0 | 0 | 0 | 0 | 0 | 0 | 0 | 0 | 0 | 0 | 0 | 0 | 0
3909 | 217502 | 1240497 | R1 | haLV | N2x | 7 | U1 | M | 0 | 0 | 0 | 0 | 0 | 0 | 0 | 0 | W | N | 1 | 0 | 1 | S | Y | FA | MI | N | N | 120 |  | DRB | DRB | DRB | DRB | DRB | 0 | 0 | 0 | 0 | 0 | SC | C | C | C | C | N | N | N | 0 | 0 | 0 | FFG | FFG | [5 empty] | 0 | 0 | 0 | 0 | 0 | 0 | 0 | 0 | 0 | 0
3910 | 218002 | 1240497 | VP2 | haVR(pe) | 3v | 5 | U2 | L | 90 | 0 | 0 | 0 | 0 | 0 | 0 | 0 | I | N | 1 | 1 | 3 | G3 | N |  |  | Y | N | 120 |  | VDGB | VDG | VDG | DB | DB | CDR | CDR | CDR | CDR | CDR | HC | HC | HC | HC | HC | N | N | Y | 0 | 0 | 0 | 0 | 0 | 0 | 0 | 0 | 0 | 0 | 0 | 0 | 0 | 0 | 0 | F | F | F | F | F
3911 | 218500 | 1240502 | VP1g | haVR(pe) | 2v | 3 | G2 | L | 44 | 0 | C | 0 | 0 | 0 | 0 | 0 | I | N | 2 | 1 | 3 | GW | N |  |  | Y | N | 90 | G | BL | BL | BL | BL |  | FDR | 0 | 0 |  |  | HC | HC | HC | HC |  | N | N | Y | 0 | 0 | 0 | 0 | [6 empty] | 0 | 0 | 0 | 0 |  | VF | F | F | F
3912 | 218982 | 1240501 | VH2g | haVR | N2x | 8 | U1 | L | 32 | C | F | 0 | 0 | 0 | 0 | 0 | M | N | 1 | 0 | 3 | G2 | N |  |  | Y | N | 60 | G | DYB | DB | DB |  |  | 0 | 0 | 0 |  |  | C | C | C |  |  | N | N | Y | FFG | 0 | 0 | [7 empty] | 0 | 0 | 0 |  |  | VF | VF | VF
3913 | 219505 | 1240502 | R1g | haLV | 1r | 2 | G2 | L | 0 | 0 | 0 | 0 | 0 | 0 | 0 | 0 | W | N | 1 | 0 | 1 | S | Y | FA | SO | N | N | 65 | G | VDB | DRB | DRB |  |  | 0 | 0 | 0 |  |  | SC | C | C |  |  | Y | N | N | 0 | 0 | 0 | [7 empty] | 0 | 0 | 0 |  |  | 0 | 0 | 0
3914 | 219983 | 1240509 | Bd | nlLV | N2dt | 15 | B | L | 0 | 0 | F | 0 | 0 | 0 | 0 | 0 | W | N | 2 | 0 | 2 | S | Y | SE | SU,GP | N | N | 60 | R | VDG | DB | DB |  |  | 0 | 0 | 0 |  |  | SC | C | C |  |  | Y | N | N | 0 | FFG | FFG | [7 empty] | 0 | 0 | 0 |  |  | 0 | VF | VF
3915 | 220477 | 1240503 | B | haLV | 3r | 5 | U2 | L | 0 | 0 | 0 | 0 | 0 | 0 | 0 | 0 | W | N | 1 | 0 | 2 | S | Y | SO | GR | N | N | 120 |  | VDG | DB | DB | DRB | DRB | 0 | 0 | 0 | 0 | 0 | C | C | C | C | C | Y | N | N | 0 | 0 | 0 | 0 | 0 | 0 | 0 | 0 | 0 | 0 | 0 | 0 | 0 | 0 | 0 | 0 | 0 | 0 | VF | VF
3916 | 223490 | 1243496 | R1 | haLV | 1r | 2 | G2 | L | 0 | 0 | 0 | 0 | 0 | 0 | 1 | 0 | W | N | 1 | 0 | 1 | S | Y | N | MI | N | N | 120 |  | DRB | DRB | YR | DRB | DRB | 0 | 0 | 0 | 0 | 0 | C | C | C | C | C | Y | N | N | 0 | 0 | 0 | 0 | 0 | 0 | 0 | 0 | 0 | 0 | 0 | 0 | 0 | 0 | 0 | 0 | 0 | VF | F | F
3917 | 215508 | 1239988 | R1 | haLV | N1e(2r) | 5 | U2 | M | 0 | 0 | 0 | 0 | 0 | 0 | 1 | 1 | W | N | 1 | 0 | 1 | S | Y | MI | SO | N | N | 120 |  | VDGB | DRB | DRB | DR | DR | 0 | 0 | 0 | 0 | 0 | C | C | C | C | C | Y | N | N | 0 | 0 | 0 | 0 | 0 | 0 | 0 | 0 | 0 | 0 | 0 | 0 | 0 | 0 | 0 | 0 | 0 | 0 | 0 | 0
3918 | 215975 | 1239973 | B | haLV | N2x | 5 | U1 | U | 0 | 0 | 0 | 0 | 0 | 0 | 0 | 0 | W | N | 1 | 0 | 2 | S | Y | SO | GR | N | N | 60 | C | DB | DB | DRB |  |  | 0 | 0 | 0 |  |  | C | C | C |  |  | Y | N | N | 0 | 0 | 0 |  |  | 0 | 0 | 0 |  |  | 0 | 0 | 0 |  |  | 0 | 0 | 0
3919 | 216495 | 1240035 | Un | Un | N2dx | 8 | U1 | U | 0 | F | F | 0 | 0 | 0 | 0 | 0 | W | N |  |  |  | S | Y | M |  | N | N | 45 | R | DB | VDG: DRB; CDR: 0; CDR: 0; HC: C; HC: C; N: N; N: N; Y: N | 0 | 0 |  |  |  | 0 | 0 |  |  |  | 0 | 0 |  |  |  | 0 | 0
3920 | 216995 | 1239993 | Un | Un | N2x | 8 | U1 | M | 0 | 0 | 0 | 0 | 0 | 0 | 0 | 0 | W | N | 1 | 0 | 0 | S | Y | GR | MI | N | N | 55 | G | DB | VDG: DRB; CDR: 0; CDR: 0; HC: SCL; HC: C; N: N; N: N; Y: N | 0 | 0 |  |  |  | 0 | 0 |  |  |  | 0 | 0 |  |  |  | 0 | 0
3921 | 217505 | 1239995 | Un | Un | N1e(2r) | 5 | U2 | M | 0 | C | F | 0 | 0 | 0 | 1 | 1 | W | N | 1 | 0 | 0 | S | Y | T | GR,MI,SE | N | N | 45 | G | RB | VDG: DRB; CDR: 0; CDR: 0; HC: C; HC: C; N: N; N: N; Y: N | 0 | 0 |  |  |  | 0 | 0 |  |  |  | 0 | 0 |  |  |  | 0 | 0
3922 | 218005 | 1240007 | R2 | haLV | N2x | 3 | G1 | M | 0 | 0 | 0 | 0 | 0 | 0 | 0 | 0 | W | N | 1 | 0 |  | S | Y | FA | SO | N | N | 120 |  | VDGB | DRB | YR | YR | YR | 0 | 0 | 0 | 0 | 0 | C | C | C | C | C | N | N | N | 0 | 0 | 0 | 0 | 0 | 0 | 0 | 0 | 0 | 0 | 0 | 0 | 0 | 0 | 0 |  | VF | F | F | F
3923 | 218520 | 1240006 | ?VH2g | haVR | N2x | 8 | U1 | M | 40 | 0 | F | 0 | 0 | 0 | 0 | 0 | I | N | 2 | 1 | 2 | S | Y | SE | MI | N | N | 70 | G | DB | DB | VDGB |  |  | 0 | 0 | 0 |  |  | HC | HC | HC |  |  | N | N | Y | 0 | 0 | 0 |  |  | 0 | 0 | 0 |  |  | 0 | 0 | 0 |  |  | VF | VF | F
3924 | 219000 | 1239990 | ?VH1 | haVR | 3v | 5 | U2 | M | 0 | 0 | 0 | 0 | 0 | 0 | 0 | 0 | W | N | 2 | 1 | 1 | S | Y | MI | SO | N | Y | 120 |  | VDGB | VDGB | VDGB | DB | DB | 0 | 0 | 0 | 0 | 0 | C | C | C | HC | HC | Y | N | N | 0 | 0 | 0 | VFFG | VFFG | 0 | 0 | 0 | 0 | 0 | 0 | 0 | 0 | 0 | 0 | 0 | 0 | 0 | C | C
3925 | 224498 | 1244017 | N | lvNT | 3r | 6 | U2 | M | 15 | 0 | 0 | 0 | 0 | 0 | 0 | 0 | W | N | 2 | 0 | 1 | S | Y | MI |  | N | N | 120 |  | DRB | DRB | DRB | DRB | DRB | 0 | 0 | 0 | 0 | 0 | C | C | C | C | C | Y | Y | N | 0 | 0 | 0 | 0 | 0 | 0 | 0 | 0 | 0 | 0 | 0 | 0 | 0 | 0 | 0 | 0 | 0 | 0 | C | C
3926 | 224008 | 1243999 | N | lvNT | N1e(2r) | 4 | U2 | M | 0 | 0 | 0 | 0 | 0 | 0 | 0 | 1 | W | N | 1 | 0 | 1 | S | Y | GR | SO,MI | N | N | 120 |  | DRB | DRB | DRB | DR | DR | 0 | 0 | 0 | 0 | 0 | C | C | C | C | C | Y | Y | N | 0 | 0 | 0 | 0 | 0 | SL | 0 | 0 | 0 | 0 | 0 | 0 | 0 | 0 | 0 | 0 | 0 | 0 | 0 | 0
3927 | 223506 | 1244002 | N | lvNT | N2x | 7 | U1 | L | 0 | C | C | 0 | 0 | 0 | 0 | 1 | W | N | 2 | 0 | 2 | S | Y | SO | MI,SE | N | N | 120 |  | DB | DB | DRB | DRB | DRB | 0 | 0 | 0 | 0 | 0 | C | C | C | C | C | Y | Y | N | 0 | 0 | 0 | 0 | 0 | 0 | 0 | 0 | 0 | 0 | 0 | 0 | 0 | 0 | 0 | 0 | 0 | 0 | C | C
3928 | 222990 | 1243963 | ?B | haLV | N1e(4r) | 10 | R | L | 15 | F | F | 0 | 0 | 0 | 0 | 1 | W | N | 2 | 1 | 1 | S | Y | MI | SO | N | N | 120 |  | DB | DYB | DYB | DYB | DYB | 0 | 0 | 0 | 0 | 0 | C | SC | SC | SC | SC | N | N | N | VFFG | FFG | FFG | FFG | FFG | 0 | 0 | 0 | 0 | 0 | 0 | 0 | 0 | 0 | 0 | VF | F | F | F | F
3929 | 222504 | 1244000 | VP2 | haVR(pe) | N2t | 16 | R | L | 90 | 0 | 0 | 0 | 0 | 0 | 0 | 0 | I | N | 2 | 1 | 1 | S | Y | SO |  | N | N | 120 |  | BL | BL | VDG | DB | DB | 0 | 0 | 0 | CDR | CDR | HC | HC | HC | HC | HC | Y | N | Y | 0 | 0 | 0 | 0 | 0 | 0 | 0 | 0 | 0 | 0 | 0 | 0 | 0 | 0 | 0 | 0 | 0 | 0 | VF | VF
3930 | 222028 | 1243989 | VP2 | haVR(pe) | N2x | 6 | U1 | M | 50 | 0 | 0 | 0 | 0 | 0 | 0 | 0 | I | N | 3 | 1 | 3 | I | I | FA | M,SC | N | N | 120 |  | BL | VDG | VDG | VDGB | VDGB | 0 | 0 | 0 | FDR | FDR | HC | HC | HC | HC | HC | Y | N | Y | 0 | 0 | 0 | 0 | 0 | 0 | 0 | 0 | 0 | 0 | 0 | 0 | 0 | 0 | 0 | 0 | 0 | 0 | F | F
3931 | 221497 | 1243995 | VP2 | haVR(pe) | N1e(3v) | 6 | U2 | L | 30 | 0 | 0 | 0 | 0 | 0 | 0 | 1 | M | N | 2 | 2 | 2 | S | Y | FA | SO,MI | Y | N | 120 |  | BL | VDG | VDG | VDGB | LOB | 0 | 0 | 0 | FDR | 0 | HC | HC | HC | HC | SC | Y | N | Y | 0 | 0 | 0 | 0 | 0 | 0 | 0 | 0 | 0 | 0 | 0 | 0 | 0 | 0 | 0 | 0 | 0 | 0 | F | 0
3932 | 221009 | 1244011 | P | plLV | N1e(3r) | 6 | U2 | M | 12 | 0 | 0 | 0 | 0 | 0 | 0 | 1 | W | N | 1 | 0 | 1 | S | Y | SE | MI | N | Y | 120 |  | DB | DB | DB | DB | DB | 0 | MDR | MDR | MDR | MDR | C | HC | HC | HC | HC | Y | N | N | 0 | 0 | 0 | 0 | 0 | 0 | 0 | 0 | 0 | 0 | 0 | 0 | 0 | 0 | 0 | 0 | VF | VF | C | C
3933 | 220504 | 1244011 | N | lvNT | 3r | 6 | U2 | M | 20 | 0 | 0 | 0 | 0 | 0 | 0 | 0 | W | N | 1 | 0 | 2 | S | Y | SE | GR,MI | N | N | 120 |  | DRB | DRB | DRB | DRB | DRB | 0 | 0 | 0 | 0 | 0 | C | C | C | C | C | Y | Y | N | 0 | 0 | 0 | 0 | 0 | 0 | 0 | 0 | 0 | 0 | 0 | 0 | 0 | 0 | 0 | 0 | 0 | 0 | 0 | 0
3934 | 220000 | 1244022 | VP2 | haVR(pe) | 3v | 6 | U2 | M | 60 | 0 | 0 | 0 | 0 | 0 | 0 | 0 | I | N | 2 | 1 | 3 | S | Y | N | MI | Y | N | 120 |  | VDG | VDG | VDG | VDGB | VDGB | 0 | 0 | 0 | MDR | MDR | HC | HC | HC | HC | HC | Y | N | Y | 0 | 0 | 0 | 0 | 0 | 0 | 0 | 0 | 0 | 0 | 0 | 0 | 0 | 0 | 0 | 0 | 0 | 0 | F | F
3935 | 219510 | 1243989 | VP1 | haVR(pe) | 3v | 5 | U2 | M | 60 | 0 | 0 | 0 | 0 | 0 | 0 | 0 | I | N | 2 | 1 | 3 | GW | N |  |  | Y | N | 120 |  | VDG | VDG | VDG | VDG | VDG | 0 | 0 | 0 | 0 | 0 | HC | HC | HC | HC | HC | Y | N | Y | 0 | 0 | 0 | 0 | 0 | 0 | 0 | 0 | 0 | 0 | 0 | 0 | 0 | 0 | 0 | F | F | C | F | F
3936 | 219015 | 1244004 | VH1 | haVR | N2x | 5 | U1 | M | 50 | 0 | 0 | 0 | 0 | 0 | 0 | 0 | I | N | 2 | 0 | 2 | S | Y | GR | MI,SO | N | N | 120 |  | VDGB | VDGB | VDGB | VDGB | VDGB | 0 | 0 | 0 | FDR | FDR | HC | HC | HC | HC | HC | Y | N | Y | 0 | 0 | 0 | 0 | 0 | 0 | 0 | 0 | 0 | 0 | 0 | 0 | 0 | 0 | 0 | VF | VF | F | C | C
3937 | 223008 | 1243001 | CV | vrCM | 5r | 9 | R | M | 27 | C | F | 0 | 0 | 0 | 0 | 0 | W | N | 2 | 0 | 1 | S | Y | SO | N | N | N | 120 |  | VDB | DB | DB | DB | DB | 0 | 0 | 0 | 0 | 0 | C | C | C | C | C | Y | N | N | 0 | 0 | 0 | 0 | 0 | 0 | 0 | 0 | 0 | 0 | 0 | 0 | 0 | 0 | 0 | 0 | C | C | F | F
3938 | 222496 | 1243000 | N | lvNT | N2x | 2 | G1 | M | 0 | 0 | 0 | 0 | 0 | 0 | 1 | 0 | W | N | 1 | 0 | 0 | S | Y | SE | MI | N | N | 105 | C | VDB | DRB | DRB | DRB |  | 0 | 0 | 0 | 0 |  | C | C | C | C |  | N | Y | N | 0 | 0 | 0 | 0 |  | 0 | 0 | 0 | 0 |  | 0 | 0 | 0 | 0 |  | 0 | 0 | 0 | 0
3939 | 221996 | 1243001 | N | lvNT | N2x | 5 | U1 | M | 0 | 0 | 0 | 0 | 0 | 0 | 1 | 1 | W | N | 1 | 0 | 0 | S | Y | SE | MI | N | N | 120 |  | DRB | DRB | DRB | DRB | DRB | 0 | 0 | 0 | 0 | 0 | C | C | C | C | C | N | Y | N | 0 | 0 | 0 | 0 | 0 | 0 | 0 | 0 | 0 | 0 | 0 | 0 | 0 | 0 | 0 | 0 | 0 | F | F | C
3940 | 221497 | 1242994 | N | lvNT | N2x | 6 | U1 | M | 45 | 0 | F | 0 | 0 | 0 | 1 | 1 | W | N | 1 | 0 | 0 | S | Y | MI | SE | N | N | 120 |  | VDB | DRB | DR | DR | DR | 0 | 0 | 0 | 0 | 0 | C | C | C | C | C | N | Y | N | 0 | 0 | 0 | 0 | 0 | 0 | 0 | 0 | 0 | 0 | 0 | 0 | 0 | 0 | 0 | 0 | 0 | VF | VF | VF
3941 | 221002 | 1242997 | N | lvNT | N1e(1r) | 2 | G2 | M | 0 | 0 | 0 | 0 | 0 | 0 | 1 | 1 | W | N | 1 | 0 | 0 | S | Y | SE | MI | N | Y | 120 |  | VDB | DRB | DRB | DRB | DRB | 0 | 0 | 0 | 0 | 0 | C | C | C | C | C | N | Y | N | 0 | 0 | 0 | 0 | 0 | 0 | 0 | 0 | 0 | 0 | 0 | 0 | 0 | 0 | 0 | 0 | 0 | 0 | 0 | 0
3942 | 220501 | 1242997 | N | lvNT | 1r | 2 | G2 | L | 0 | 0 | F | 0 | 0 | 0 | 1 | 0 | W | N | 1 | 0 | 0 | S | Y | SE | MI | N | N | 120 |  | VDB | DRB | DR | DR | DR | 0 | 0 | 0 | 0 | 0 | C | C | C | C | C | N | Y | N | 0 | 0 | 0 | 0 | 0 | 0 | 0 | 0 | 0 | 0 | 0 | 0 | 0 | 0 | 0 | 0 | 0 | VF | VF | VF
3943 | 219995 | 1242993 | VH1 | haVR | N1e(2v) | 5 | U2 | L | 59 | 0 | 0 | 0 | 0 | 0 | 0 | 1 | W | N | 1 | 1 | 2 | S | Y | FA | SO | Y | N | 120 |  | VDB | VDGB | VDGB | VDGB | VDGB | 0 | 0 | 0 | 0 | 0 | C | HC | HC | HC | HC | N | N | Y | 0 | FFG | FFG | FFG | FFG | 0 | 0 | 0 | 0 | 0 | 0 | 0 | 0 | 0 | 0 | 0 | C | C | C | C
3944 | 219499 | 1242973 | VH1 | haVR | 1v | 2 | G2 | L | 70 | 0 | 0 | 0 | 0 | 0 | 0 | 0 | M | N | 3 | 1 | 2 | W | N |  |  | Y | N | 120 |  | VDGB | VDGB | VDGB | VDGB | VDGB | 0 | 0 | 0 | 0 | 0 | HC | HC | HC | HC | HC | N | N | Y | VFS | VFG | VFG | VFG | VFG | 0 | 0 | 0 | 0 | 0 | 0 | 0 | 0 | 0 | 0 | VF | VF | VF | VF | VF
3945 | 219013 | 1243024 | VH1 | haVR | 2v | 3 | G2 | L | 81 | 0 | 0 | 0 | 0 | 0 | 0 | 0 | M | N | 3 | 1 | 2 | W | N |  |  | Y | N | 120 |  | VDGB | VDGB | VDGB | VDGB | VDGB | CFR | CFR | CFR | CFR | CFR | HC | HC | HC | HC | HC | Y | N | Y | 0 | 0 | 0 | 0 | 0 | 0 | 0 | 0 | 0 | 0 | 0 | 0 | 0 | 0 | 0 | VF | VF | VF | VF | VF
3946 | 224004 | 1249999 | N | lvNT | 3r | 5 | U2 | L | 47 | F | 0 | 0 | 0 | 0 | 1 | 0 | W | N | 1 | 0 | 2 | G2 | N |  |  | Y | N | 120 |  | DRB | DRB | DB | SB | SB | 0 | 0 | 0 | 0 | 0 | C | C | C | C | C | N | Y | N | 0 | 0 | 0 | 0 | 0 | 0 | 0 | 0 | 0 | 0 | 0 | 0 | 0 | 0 | 0 | F | C | C | C | C
3947 | 223497 | 1249998 | R1 | haLV | 1r | 1 | F |  | 36 | 0 | 0 | 0 | 0 | 0 | 1 | 0 | W | N | 0 | 0 | 0 | S | Y | MI | GR | N | N | 120 |  | DRB | DRB | DR | DR | DR | 0 | 0 | 0 | 0 | 0 | C | C | C | C | C | Y | N | N | 0 | 0 | 0 | 0 | 0 | 0 | 0 | 0 | 0 | 0 | 0 | 0 | 0 | 0 | 0 | 0 | 0 | 0 | 0 | 0
3948 | 223006 | 1249999 | N | lvNT | 1r | 1 | F |  | 0 | 0 | 0 | 0 | 0 | 0 | 1 | 0 | W | N | 0 | 0 | 0 | S | Y | GR | SO,MI | N | N | 120 |  | VDB | DRB | DR | DR | DR | 0 | 0 | 0 | 0 | 0 | C | C | C | C | C | N | Y | N | 0 | 0 | 0 | 0 | 0 | SL | 0 | 0 | 0 | 0 | 0 | 0 | 0 | 0 | 0 | 0 | 0 | VF | VF | VF
3949 | 222984 | 1243499 | B | haLV | N2x | 6 | U1 | L | 0 | 0 | 0 | 0 | 0 | 0 | 0 | 0 | W | N | 3 | 1 | 3 | W | N |  |  | Y | N | 120 |  | VDB | DB | B | LYB | LYB | 0 | 0 | 0 | 0 | 0 | C | C | C | CL | CL | Y | N | N | 0 | 0 | 0 | 0 | 0 | 0 | 0 | 0 | 0 | 0 | 0 | 0 | 0 | 0 | 0 | 0 | 0 | 0 | 0 | 0
3950 | 222506 | 1243496 | VP1 | haVR(pe) | 1v | 2 | G2 | L | 57 | 0 | 0 | 0 | 0 | 0 | 0 | 0 | I | N | 3 | 0 | 2 | W | N |  |  | Y | N | 120 |  | VDG | BL | BL | VDG | VDG | FDR | FDR | FDR | CDR | CDR | HC | HC | HC | HC | HC | Y | N | Y | 0 | 0 | 0 | 0 | 0 | 0 | 0 | 0 | 0 | 0 | 0 | 0 | 0 | 0 | 0 | 0 | F | F | F | F
3951 | 222000 | 1243504 | R2 | haLV | N1e(2r) | 4 | U2 | M | 50 | 0 | 0 | 0 | 0 | 0 | 1 | 1 | M | N | 1 | 0 | 1 | S | Y | MI | SO,SE | N | N | 120 |  | DRB | DRB | YR | SB | SB | 0 | 0 | 0 | FDR | FDR | C | C | C | C | C | Y | N | N | 0 | 0 | 0 | 0 | 0 | 0 | 0 | 0 | 0 | 0 | 0 | 0 | 0 | 0 | 0 | 0 | 0 | VF | F | F
3952 | 221497 | 1243498 | VP1 | haVR(pe) | 3v | 4 | U2 | L | 74 | 0 | 0 | 0 | 0 | 0 | 0 | 0 | M | N | 1 | 0 | 1 | S | Y | MI |  | N | N | 120 |  | VDG | VDG | VDG | VDG | VDG | 0 | 0 | 0 | 0 | 0 | HC | HC | HC | HC | HC | Y | N | Y | 0 | 0 | 0 | 0 | 0 | 0 | 0 | 0 | 0 | 0 | 0 | 0 | 0 | 0 | 0 | 0 | VF | VF | F | F
3953 | 221000 | 1243498 | R1 | haLV | 3r | 4 | U2 | U | 0 | 0 | 0 | 0 | 0 | 0 | 1 | 0 | W | N | 1 | 0 | 0 | S | Y | MI | SO | N | N | 120 |  | DRB | DRB | DRB | DR | DR | 0 | 0 | 0 | 0 | 0 | C | C | C | C | C | Y | N | N | 0 | 0 | 0 | 0 | 0 | 0 | 0 | 0 | 0 | 0 | 0 | 0 | 0 | 0 | 0 | 0 | 0 | F | 0 | 0
3954 | 220502 | 1243498 | R1 | haLV | 3r | 4 | U2 | L | 0 | 0 | 0 | 0 | 0 | 0 | 0 | 0 | M | N | 1 | 0 | 1 | S | Y | SO | MI,SE | N | Y | 120 |  | DRB | DRB | DRB | DB | DB | 0 | 0 | 0 | CDR | CDR | C | C | C | C | C | Y | N | N | 0 | 0 | 0 | 0 | 0 | 0 | 0 | 0 | 0 | 0 | 0 | 0 | 0 | 0 | 0 | 0 | VF | VF | F | F
3955 | 220003 | 1243508 | R1 | haLV | 2r | 3 | G2 | L | 52 | 0 | C | 0 | 0 | 0 | 0 | 0 | W | N | 1 | 0 | 0 | S | Y | MI | SO | N | N | 120 |  | DRB | DRB | DRB | YR | YR | 0 | 0 | 0 | 0 | 0 | C | C | C | C | C | Y | N | N | 0 | 0 | 0 | 0 | 0 | 0 | 0 | 0 | 0 | 0 | 0 | 0 | 0 | 0 | 0 | 0 | VF | VF | F | F
3956 | 219500 | 1243494 | VE | nlVR | 1v | 2 | G2 | L | 30 | 0 | 0 | 0 | 0 | 0 | 0 | 0 | I | N | 1 | 1 | 3 | G3 | N |  |  | Y | N | 100 | R | VDB | B | B | DB |  | 0 | 0 | 0 | 0 |  | C | C | C | C |  | N | N | Y | 0 | VFFG | VFFG | FFG |  | 0 | 0 | 0 | 0 |  | 0 | 0 | 0 | 0 |  | 0 | 0 | 0 | F
3957 | 219008 | 1243512 | VP2 | haVR(pe) | 2v | 3 | G2 | L | 60 | 0 | F | 0 | 0 | 0 | 0 | 0 | I | N | 2 | 1 | 2 | WO | N |  |  | Y | N | 120 |  | BL | VDG | VDG | OB | OB | CDR | CDR | CDR | CDR | CDR | HC | HC | HC | HC | HC | Y | N | Y | 0 | 0 | 0 | 0 | 0 | 0 | 0 | 0 | 0 | 0 | 0 | 0 | 0 | 0 | 0 | 0 | VF | VF | F | F
3958 | 218499 | 1243507 | R1 | haLV | 3r | 5 | U2 | L | 0 | 0 | 0 | 0 | 0 | 0 | 0 | 0 | W | N | 1 | 0 | 1 | S | Y | SE | SO | N | N | 120 |  | DRB | DRB | DRB | DRB | DRB | 0 | 0 | 0 | 0 | 0 | SC | C | C | C | C | Y | N | N | 0 | 0 | 0 | 0 | 0 | 0 | 0 | 0 | 0 | 0 | 0 | 0 | 0 | 0 | 0 | 0 | 0 | 0 | 0 | 0
3959 | 217512 | 1243469 | Bg | haLV | N2x | 4 | U1 | L | 0 | 0 | 0 | 0 | 0 | 0 | 0 | 1 | W | N | 1 | 0 | 0 | S | Y | SO | MI | N | N | 60 | G | VDGB | DYB | DYB |  |  | 0 | 0 | 0 |  |  | C | C | C |  |  | Y | N | N | 0 | 0 | 0 |  |  | 0 | 0 | 0 |  |  | 0 | 0 | 0 |  |  | 0 | 0 | 0
3960 | 223996 | 1250499 | N | lvNT | 1r | 2 | G2 | L | 0 | 0 | 0 | 0 | 0 | 0 | 1 | 0 | W | N | 1 | 0 | 1 | S | Y | SB | SE,MI | N | N | 120 |  | DRB | DRB | DRB | DRB | DRB | 0 | 0 | 0 | 0 | 0 | C | C | C | C | C | N | Y | N | 0 | 0 | 0 | 0 | 0 | 0 | 0 | 0 | 0 | 0 | 0 | 0 | 0 | 0 | 0 | 0 | 0 | 0 | 0 | 0
3961 | 223487 | 1249509 | R2 | haLV | 3r | 5 | U2 | M | 0 | 0 | 0 | 0 | 0 | 0 | 1 | 0 | W | N | 1 | 0 | 0 | S | Y | SE | MI | N | N | 120 |  | DRB | YR | YR | SB | SB | 0 | 0 | 0 | 0 | 0 | C | C | C | C | C | Y | N | N | 0 | 0 | 0 | 0 | 0 | 0 | 0 | 0 | 0 | 0 | 0 | 0 | 0 | 0 | 0 | 0 | 0 | 0 | F | F
3962 | 223000 | 1249521 | R1 | haLV | 1r | 2 | G2 | M | 0 | 0 | 0 | 0 | 0 | 0 | 0 | 0 | W | N | 1 | 0 | 0 | S | Y | MI |  | N | N | 120 |  | DRB | DRB | DRB | DR | DR | 0 | 0 | 0 | 0 | 0 | C | C | C | C | C | Y | N | N | 0 | 0 | 0 | 0 | 0 | SL | 0 | 0 | 0 | 0 | 0 | 0 | 0 | 0 | 0 | 0 | 0 | 0 | F | F
3963 | 222515 | 1249542 | R1 | haLV | 3r | 4 | U2 | M | 0 | 0 | 0 | 0 | 0 | 0 | 0 | 0 | W | N | 2 | 0 | 0 | S | Y | M |  | N | N | 120 |  | VDGB | DRB | DRB | DRB | DRB | 0 | 0 | 0 | 0 | 0 | C | C | C | C | C | Y | N | N | 0 | 0 | 0 | 0 | 0 | 0 | 0 | 0 | 0 | 0 | 0 | 0 | 0 | 0 | 0 | 0 | VF | VF | VF | VF
3964 | 218504 | 1243994 | N | lvNT | N2x | 8 | U1 | U | 0 | 0 | 0 | 0 | 0 | 0 | 0 | 1 | W | N | 1 | 0 | 1 | S | Y | GR | SO,MI | N | N | 60 | C | DRB | DRB | DRB |  |  | 0 | 0 | 0 |  |  | C | C | C |  |  | N | Y | N | 0 | 0 | 0 |  |  | 0 | 0 | 0 |  |  | 0 | 0 | 0 |  |  | 0 | 0 | 0
3965 | 218009 | 1244010 | B | haLV | 4r | 8 | U2 | L | 0 | 0 | 0 | 0 | 0 | 0 | 0 | 0 | M | N | 1 | 0 | 3 | S | Y | N | BA | Y | N | 120 |  | DB | DB | DYB | DYB | DYB | 0 | 0 | FFR | FFR | FFR | C | C | C | C | C | Y | N | N | 0 | 0 | 0 | 0 | 0 | 0 | 0 | 0 | 0 | 0 | 0 | 0 | 0 | 0 | 0 | 0 | 0 | VF | VF | VF
3966 | 217502 | 1244034 | ?VH2 | haVR | N2x | 8 | U1 | M | 0 | 0 | 0 | 0 | 0 | 0 | 0 | 0 | W | N | 1 | 0 | 1 | S | Y | M | GR | N | N | 60 | G | VDGB | VDGB | DRB |  |  | 0 | 0 | 0 |  |  | C | C | C |  |  | N | N | N | 0 | 0 | 0 |  |  | 0 | 0 | 0 |  |  | 0 | 0 | 0 |  |  | 0 | 0 | 0
3967 | 222001 | 1249505 | N | lvNT | N1e(2r) | 5 | U2 | M | 0 | 0 | 0 | 0 | 0 | 0 | 0 | 1 | W | N | 1 | 0 | 0 | S | Y | GR | SE,SO,MI | N | N | 120 |  | DRB | DRB | DRB | RB | RB | 0 | 0 | 0 | 0 | 0 | C | C | C | C | C | Y | Y | N | 0 | 0 | 0 | 0 | 0 | 0 | 0 | 0 | 0 | 0 | 0 | 0 | 0 | 0 | 0 | 0 | 0 | 0 | F | F
3968 | 221486 | 1249487 | VP2 | haVR(pe) | N1e(1v) | 2 | G2 | M | 50 | 0 | 0 | 0 | 0 | 0 | 0 | 1 | M | N | 2 | 3 | 1 | S | Y | FA | SO,GR | Y | N | 120 |  | VDG | VDG | VDGB | VDGB | VDGB | 0 | 0 | FFR | FFR | FFR | HC | HC | HC | HC | HC | Y | N | Y | 0 | 0 | FFG | FFG | FFG | 0 | 0 | 0 | 0 | 0 | 0 | 0 | 0 | 0 | 0 | 0 | 0 | C | C | C
3969 | 221006 | 1249495 | L3 | hkLP | N2d | 4 | U2 | M | 0 | C | M | 0 | 1 | 0 | 0 | 1 | W | N | 2 | 3 | 1 | WS | N |  |  | Y | N | 20 |  | VDB |  |  |  |  | 0 | [12 empty] | 0 |  |  |  |  | 0 |  |  |  |  | 0 |  |  |  |  | 0 | bar: HC
3970 | 220530 | 1249530 | N | lvNT | N2e | 7 | U2 | M | 0 | C | C | 0 | 0 | 0 | 1 | 2 | W | N | 1 | 1 | 1 | S | Y | FA | SE | Y | N | 120 |  | DRB | DRB | DRB | DRB | DRB | 0 | 0 | 0 | 0 | 0 | C | C | C | C | C | N | Y | N | 0 | 0 | 0 | 0 | 0 | 0 | 0 | 0 | 0 | 0 | 0 | 0 | 0 | 0 | 0 | 0 | VF | VF | C | C
3971 | 219998 | 1249519 | N | lvNT | N1e(2r) | 4 | U2 | M | 0 | 0 | 0 | 0 | 0 | 0 | 0 | 1 | W | N | 1 | 0 | 2 | S | Y | FA | MI,GR | N | N | 120 |  | DRB | DRB | DRB | DR | DR | 0 | 0 | 0 | 0 | 0 | C | C | C | C | C | N | Y | N | 0 | 0 | 0 | 0 | 0 | 0 | 0 | 0 | 0 | 0 | 0 | 0 | 0 | 0 | 0 | 0 | 0 | 0 | 0 | 0
3972 | 219489 | 1249520 | VP2 | haVR(pe) | N2x | 3 | G1 | M | 25 | 0 | 0 | 0 | 2 | 0 | 0 | 1 | W | N | 2 | 1 | 0 | I | I | FA | GP,O,TO | N | N | 120 |  | VDG | VDGB | VDGB | DB | DB | 0 | 0 | 0 | 0 | 0 | C | C | C | C | C | Y | N | N | 0 | 0 | 0 | 0 | 0 | 0 | 0 | 0 | 0 | 0 | 0 | 0 | 0 | 0 | 0 | 0 | 0 | 0 | VF | VF
3973 | 219006 | 1249528 | L2 | liLP | N2dt | 18 | R | L | 0 | C | M | 0 | 2 | 0 | 0 | 1 | W | N | 2 | 1 | 1 | WO | N |  |  | N | N | 0 | R
3974 | 223013 | 1248513 | R2 | haLV | 2r | 3 | G2 | M | 0 | 0 | 0 | 0 | 0 | 0 | 0 | 0 | W | N | 1 | 0 | 1 | S | Y | SO | GR | N | N | 120 |  | DRB | DRB | YR | YR | YR | 0 | 0 | 0 | 0 | 0 | C | C | C | C | C | Y | N | N | 0 | 0 | 0 | 0 | 0 | 0 | 0 | 0 | 0 | 0 | 0 | 0 | 0 | 0 | 0 | 0 | 0 | 0 | F | F
3975 | 222499 | 1248500 | N | lvNT | 2r | 3 | G2 | M | 0 | 0 | 0 | 0 | 0 | 0 | 1 | 0 | W | N | 1 | 0 | 0 | S | Y | SO | GR | N | N | 120 |  | DRB | DRB | DRB | DR | DR | 0 | 0 | 0 | 0 | 0 | C | C | C | C | C | N | Y | N | 0 | 0 | 0 | 0 | 0 | 0 | 0 | 0 | 0 | 0 | 0 | 0 | 0 | 0 | 0 | 0 | 0 | 0 | 0 | 0
3976 | 223497 | 1250500 | N | lvNT | N1e(3r) | 6 | U2 | L | 0 | 0 | 0 | 0 | 0 | 0 | 1 | 1 | W | N | 1 | 0 | 0 | S | Y | SO | MI | N | N | 120 |  | DRB | DRB | DRB | DRB | DRB | 0 | 0 | 0 | 0 | 0 | C | C | C | C | C | Y | Y | N | 0 | 0 | 0 | 0 | 0 | 0 | 0 | 0 | 0 | 0 | 0 | 0 | 0 | 0 | 0 | 0 | 0 | 0 | 0 | 0
3977 | 222998 | 1250505 | VH1 | haVR | N1e(2v) | 5 | U2 | L | 48 | 0 | 0 | 0 | 0 | 0 | 1 | 1 | W | N | 1 | 0 | 2 | G2 | N |  |  | Y | N | 120 |  | VDB | VDGB | VDGB | DYB | DYB | 0 | 0 | 0 | 0 | 0 | C | C | C | C | C | N | N | Y | 0 | 0 | 0 | 0 | 0 | 0 | 0 | 0 | 0 | 0 | 0 | 0 | 0 | 0 | 0 | VF | C | C | F | F
3978 | 222500 | 1250501 | R1 | haLV | 1r | 1 | F |  | 0 | 0 | 0 | 0 | 0 | 0 | 0 | 0 | W | N | 0 | 0 | 0 | S | Y | FA | M | N | N | 120 |  | DRB | DRB | DRB | DR | DR | 0 | 0 | 0 | 0 | 0 | C | C | C | C | C | Y | N | N | 0 | 0 | 0 | 0 | 0 | 0 | 0 | 0 | 0 | 0 | 0 | 0 | 0 | 0 | 0 | 0 | 0 | 0 | VF | VF
3979 | 221998 | 1250497 | R2 | haLV | 3r | 6 | U2 | L | 0 | 0 | 0 | 0 | 0 | 0 | 1 | 0 | W | N | 1 | 0 | 0 | S | Y | SO | M | N | Y | 120 |  | VDB | VDB | RB | YR | YR | 0 | 0 | 0 | 0 | 0 | C | C | C | C | C | Y | N | N | 0 | 0 | 0 | 0 | 0 | 0 | 0 | 0 | 0 | 0 | 0 | 0 | 0 | 0 | 0 | 0 | 0 | VF | C | C
3980 | 221513 | 1250506 | R1 | haLV | 3r | 5 | U2 | L | 0 | 0 | 0 | 0 | 0 | 0 | 1 | 0 | W | N | 2 | 0 | 1 | S | Y | MN | M | N | N | 120 |  | DRB | DRB | DRB | R | R | 0 | 0 | 0 | 0 | 0 | C | C | C | C | C | Y | N | N | 0 | 0 | 0 | 0 | 0 | 0 | 0 | 0 | 0 | 0 | 0 | 0 | 0 | 0 | 0 | 0 | VF | VF | VF | VF
3981 | 221002 | 1250505 | N | lvNT | N1e(2r) | 4 | U2 | L | 0 | 0 | 0 | 0 | 0 | 0 | 1 | 1 | W | N | 1 | 0 | 0 | S | Y | MI | SO | N | N | 120 |  | DRB | DRB | DRB | DRB | DRB | 0 | 0 | 0 | 0 | 0 | C | C | C | C | C | N | Y | N | 0 | 0 | 0 | 0 | 0 | 0 | 0 | 0 | 0 | 0 | 0 | 0 | 0 | 0 | 0 | 0 | 0 | 0 | 0 | 0
3982 | 218994 | 1250518 | N | lvNT | N2x | 1 | G1 | C | 0 | 0 | 0 | 0 | 0 | 0 | 1 | 0 | W | N | 1 | 0 | 0 | S | Y | GR | MI | N | N | 120 |  | DRB | DRB | DRB | DRB | DRB | 0 | 0 | 0 | 0 | 0 | C | C | C | C | C | N | Y | N | 0 | 0 | 0 | 0 | 0 | 0 | 0 | 0 | 0 | 0 | 0 | 0 | 0 | 0 | 0 | 0 | 0 | 0 | 0 | 0
3983 | 218500 | 1250502 | R1g | haLV | 3r | 4 | U2 | U | 40 | 0 | 0 | 0 | 0 | 0 | 1 | 0 | W | N | 1 | 0 | 3 | G2 | N |  |  | Y | N | 55 | G | DRB | DRB |  |  |  | 0 | 0 | HC: C; HC: C; Y: Y; N: Y; Y: N | 0 | 0 |  |  |  | 0 | 0 |  |  |  | 0 | 0 |  |  |  | 0 | 0
3984 | 217992 | 1250505 | VP1g | haVR(pe) | N2x | 1 | G1 | L | 20 | 0 | F | 0 | 0 | 0 | 0 | 0 | W | N | 2 | 0 | 1 | S | Y | SE | BA | N | N | 60 | S | VDB | BL | BL |  |  | 0 | 0 | 0 |  |  | C | C | C |  |  | Y | N | N | 0 | 0 | 0 |  |  | 0 | 0 | 0 |  |  | 0 | 0 | 0 |  |  | 0 | 0 | 0
3985 | 217499 | 1250508 | CV | vrCM | 3r | 6 | U2 | L | 65 | 0 | C | 0 | 0 | 0 | 0 | 0 | W | N | 1 | 2 | 3 | GS | N |  |  | Y | N | 120 |  | VDB | VDB | DB | DB | DB | 0 | 0 | 0 | 0 | 0 | C | C | C | C | C | Y | N | N | 0 | 0 | 0 | 0 | 0 | 0 | 0 | 0 | 0 | 0 | 0 | 0 | 0 | 0 | 0 | VF | VF | F | F | F
3986 | 216994 | 1250507 | N | lvNT | 3r | 5 | U2 | M | 0 | 0 | 0 | 0 | 0 | 0 | 1 | 0 | W | N | 1 | 0 | 0 | S | Y | GR | MI | N | N | 120 |  | DRB | DRB | DRB | YR | YR | 0 | 0 | 0 | 0 | 0 | C | C | C | C | C | N | Y | N | 0 | 0 | 0 | 0 | 0 | 0 | 0 | 0 | 0 | 0 | 0 | 0 | 0 | 0 | 0 | 0 | 0 | 0 | F | F
3987 | 223995 | 1250999 | N | lvNT | 3r | 5 | U2 | M | 15 | 0 | 0 | 0 | 0 | 0 | 1 | 0 | W | N | 1 | 0 | 0 | S | Y | MI |  | N | N | 120 |  | DRB | DRB | DRB | DRB | DRB | 0 | 0 | 0 | 0 | 0 | C | C | C | C | C | N | Y | N | 0 | 0 | 0 | 0 | 0 | 0 | 0 | 0 | 0 | 0 | 0 | 0 | 0 | 0 | 0 | 0 | 0 | 0 | 0 | 0
3988 | 223494 | 1251013 | N | lvNT | 2r | 3 | G2 | M | 0 | 0 | 0 | 0 | 0 | 0 | 1 | 0 | W | N | 1 | 0 | 1 | S | Y | SO | MI | N | N | 120 |  | DRB | DRB | DRB | DRB | DRB | 0 | 0 | 0 | 0 | 0 | C | C | C | C | C | N | Y | N | 0 | 0 | 0 | 0 | 0 | 0 | 0 | 0 | 0 | 0 | 0 | 0 | 0 | 0 | 0 | 0 | 0 | 0 | F | F
3989 | 223001 | 1251026 | VP1 | haVR(pe) | 3v | 4 | U2 | M | 65 | 0 | 0 | 0 | 0 | 0 | 0 | 0 | I | N | 1 | 0 | 1 | S | Y | N |  | N | N | 120 |  | VDG | VDG | VDG | VDG | VDG | 0 | 0 | CDR | CDR | CDR | HC | HC | HC | HC | HC | N | N | Y | VFFG | VFFG | VFFG | VFFG | VFFG | 0 | 0 | 0 | 0 | 0 | 0 | 0 | 0 | 0 | 0 | F | F | F | F | F
3990 | 222498 | 1250998 | N | lvNT | N1e(1r) | 2 | G2 | U | 20 | 0 | 0 | 0 | 0 | 0 | 1 | 1 | W | N | 0 | 0 | 0 | S | Y | MI |  | N | Y | 120 |  | DRB | DRB | DRB | DR | DR | 0 | 0 | 0 | 0 | 0 | C | C | C | C | C | N | Y | N | 0 | 0 | 0 | 0 | 0 | 0 | 0 | 0 | 0 | 0 | 0 | 0 | 0 | 0 | 0 | 0 | 0 | 0 | 0 | 0
3991 | 222008 | 1251008 | N | lvNT | 1r | 1 | F |  | 28 | 0 | 0 | 0 | 0 | 0 | 1 | 0 | W | N | 2 | 0 | 0 | S | Y | SW | M | N | N | 120 |  | BL | DRB | DRB | DRB | DRB | 0 | 0 | 0 | 0 | 0 | C | C | C | C | C | N | Y | N | VFFG | 0 | 0 | 0 | 0 | 0 | 0 | 0 | 0 | 0 | 0 | 0 | 0 | 0 | 0 | 0 | 0 | 0 | 0 | 0
3992 | 221514 | 1250984 | N | lvNT | N2e | 6 | U2 | U | 0 | 0 | 0 | 0 | 0 | 0 | 1 | 2 | W | N | 1 | 0 | 0 | S | Y | SE |  | N | N | 120 |  | DB | DRB | DRB | DRB | DRB | 0 | 0 | 0 | 0 | 0 | C | C | C | C | C | N | Y | N | 0 | 0 | 0 | 0 | 0 | 0 | 0 | 0 | 0 | 0 | 0 | 0 | 0 | 0 | 0 | 0 | F | F | F | F
3993 | 221004 | 1251008 | R2 | haLV | N2e | 4 | U2 | M | 0 | 0 | 0 | 0 | 0 | 0 | 0 | 2 | W | N | 1 | 0 | 3 | S | Y | FA | SO | Y | N | 100 | C | DRB | RB | RB | RB |  | 0 | 0 | 0 | 0 |  | C | C | C | C |  | N | N | N | VFFG | 0 | 0 | 0 |  | 0 | 0 | 0 | 0 |  | 0 | 0 | 0 | 0 |  | 0 | 0 | F | F
3994 | 220508 | 1250993 | N | lvNT | 2r | 3 | G2 | M | 0 | 0 | 0 | 0 | 0 | 0 | 1 | 0 | W | N | 0 | 0 | 0 | S | Y | MI | SO | N | N | 120 |  | DRB | DRB | DRB | DRB | DRB | 0 | 0 | 0 | 0 | 0 | C | C | C | C | C | N | Y | N | VFFG | 0 | 0 | 0 | 0 | 0 | 0 | 0 | 0 | 0 | 0 | 0 | 0 | 0 | 0 | 0 | 0 | 0 | 0 | 0
3995 | 220014 | 1251009 | N | lvNT | 1r | 2 | G2 | C | 0 | 0 | 0 | 0 | 0 | 0 | 0 | 0 | W | N | 0 | 0 | 0 | S | Y | SO |  | N | N | 120 |  | DRB | DRB | DRB | DR | DR | 0 | 0 | 0 | 0 | 0 | C | C | C | C | C | N | Y | N | 0 | 0 | 0 | 0 | 0 | 0 | 0 | 0 | 0 | 0 | 0 | 0 | 0 | 0 | 0 | 0 | VF | VF | VF | VF
3996 | 219491 | 1250997 | R2 | haLV | N2e | 8 | U2 | L | 0 | 0 | C | 0 | 0 | 0 | 1 | 2 | W | N | 1 | 0 | 1 | S | Y | GR |  | N | N | 120 |  | DRB | YR | YR | YR | YR | 0 | 0 | 0 | 0 | 0 | CL | C | C | C | C | N | N | N | VFFG | 0 | 0 | 0 | 0 | 0 | 0 | 0 | 0 | 0 | 0 | 0 | 0 | 0 | 0 | VF | F | F | F | F
3997 | 222988 | 1248005 | N | lvNT | 3r | 4 | U2 | M | 0 | 0 | 0 | 0 | 0 | 0 | 0 | 0 | W | N | 1 | 0 | 0 | S | Y | GR | SO | N | N | 120 |  | DRB | DRB | DRB | DRB | DRB | 0 | 0 | 0 | 0 | 0 | C | C | C | C | C | N | Y | N | 0 | 0 | 0 | 0 | 0 | 0 | 0 | 0 | 0 | 0 | 0 | 0 | 0 | 0 | 0 | 0 | 0 | 0 | 0 | 0
3998 | 222504 | 1250001 | N | lvNT | 1r | 1 | F |  | 0 | 0 | 0 | 0 | 0 | 0 | 1 | 0 | W | N | 1 | 0 | 0 | S | Y | M | SO | N | N | 120 |  | VDB | DRB | DR | DR | DR | 0 | 0 | 0 | 0 | 0 | C | C | C | C | C | N | Y | N | 0 | 0 | 0 | 0 | 0 | 0 | 0 | 0 | 0 | 0 | 0 | 0 | 0 | 0 | 0 | 0 | 0 | VF | VF | VF
3999 | 221977 | 1250057 | Bd | nlLV | 4rd | 8 | U2 | L | 0 | C | C | 0 | 0 | 0 | 1 | 0 | W | N | 3 | 0 | 0 | S | Y | M | N | N | N | 90 | R | VDB | DB | DB | DRB |  | 0 | 0 | 0 | 0 |  | C | C | C | C |  | Y | N | N | FFG | CFG | CFG | FFG |  | 0 | 0 | 0 | 0 |  | 0 | 0 | 0 | 0 |  | 0 | F | F | F
4000 | 221501 | 1249995 | R1 | haNT | 2rd | 3 | G2 | L | 0 | 0 | F | 0 | 0 | 0 | 1 | 0 | W | N | 1 | 0 | 0 | S | Y | SO | MI | N | N | 65 | R | DRB | DRB | DR |  |  | 0 | 0 | 0 |  |  | C | C | C |  |  | N | Y | N | 0 | 0 | 0 |  |  | 0 | 0 | 0 |  |  | 0 | 0 | 0 |  |  | 0 | 0 | 0
4001 | 221021 | 1250003 | VE | nlVR(pe) | 1vd | 2 | G2 | L | 70 | F | F | 0 | 0 | 0 | 0 | 1 | W | N | 1 | 0 | 2 | G2 | N |  |  | Y | N | 85 | R | VDG | VDG | VDG |  |  | 0 | 0 | 0 |  |  | C | C | C |  |  | N | N | Y | FFG | FFG | CFG |  |  | SL | SL | SL |  |  | 0 | 0 | 0 |  |  | VF | VF | F
4002 | 220498 | 1249996 | R1d | nlLV | 1r | 2 | G2 | L | 0 | 0 | F | 0 | 0 | 0 | 1 | 1 | W | N | 0 | 0 | 0 | S | Y | MI | SO | N | Y | 105 | R | DRB | DRB | DR | DR |  | 0 | 0 | 0 | 0 |  | C | C | C | C |  | N | Y | N | 0 | 0 | 0 | 0 |  | 0 | 0 | 0 | 0 |  | 0 | 0 | 0 | 0 |  | 0 | 0 | 0 | 0
4003 | 220028 | 1249961 | ?VP2 | haVR | N2x | 4 | U1 | L | 28 | 0 | 0 | 0 | 0 | 0 | 0 | 0 | W | N | 2 | 0 | 2 | WO | N |  |  | Y | N | 120 |  | VDB | VDG | VDG | DB | DB | 0 | 0 | 0 | 0 | 0 | C | C | C | C | C | Y | N | N | 0 | 0 | 0 | 0 | 0 | 0 | 0 | 0 | 0 | 0 | 0 | 0 | 0 | 0 | 0 | 0 | F | F | F | F
4004 | 218992 | 1250011 | Un | Un | N2dx | 2 | G1 | M | 30 | 0 | M | 0 | 1 | 0 | 0 | 0 | W | N | 1 | 0 | 3 | S | Y | FA | SO | N | N | 45 | R | VDB | VDG |  |  |  | 0 | 0 | HC: C; HC: C; N: Y; N: N; Y: N | VFFG | FFG |  |  |  | 0 | 0 |  |  |  | 0 | 0 |  |  |  | 0 | 0
4005 | 218517 | 1250007 | VE | nlVR(pe) | N2d | 4 | U2 | L | 57 | 0 | C | 0 | 0 | 0 | 0 | 0 | W | N | 3 | 1 | 2 | W | N |  |  | Y | N | 70 | R | BL | BL | VDB |  |  | 0 | 0 | 0 |  |  | HC | HC | SC |  |  | Y | N | Y | FFG | FFG | FFG |  |  | 0 | 0 | 0 |  |  | 0 | 0 | 0 |  |  | 0 | F | C
4006 | 218003 | 1249991 | VH1 | haVR | 2v | 3 | G2 | L | 69 | 0 | F | 0 | 0 | 0 | 0 | 0 | M | N | 2 | 0 | 1 | S | Y | N | M | Y | N | 120 |  | VDGB | VDGB | VDGB | VDGB | VDGB | 0 | CDR | CDR | CDR | CDR | HC | HC | HC | HC | HC | N | N | Y | 0 | 0 | 0 | 0 | 0 | 0 | 0 | 0 | 0 | 0 | 0 | 0 | 0 | 0 | 0 | F | F | F | F | F
4007 | 223491 | 1248992 | R1 | haLV | 1r | 2 | G2 | L | 60 | 0 | 0 | 0 | 0 | 0 | 1 |  | W | N | 3 | 0 | 1 | S | Y | MI | N | N | N | 120 |  | DRB | DRB | DRB | B | B | 0 | 0 | 0 | 0 | 0 | C | C | C | C | C | Y | N | N | FFG | 0 | 0 | 0 | 0 | 0 | 0 | 0 | 0 | 0 | 0 | 0 | 0 | 0 | 0 | 0 | 0 | 0 | VF | VF
4008 | 222998 | 1248994 | VP2 | haVR(pe) | 2v | 3 | G2 | L | 70 | 0 | 0 | 0 | 0 | 0 | 1 | 0 | M | N | 2 |  | 0 | Un | N |  |  | Y | N | 120 |  | VDG | VDGB | VDGB | VDGB | DRB | 0 | 0 | 0 | 0 | 0 | C | C | C | C | C | N | N | Y | 0 | 0 | 0 | 0 | 0 | 0 | 0 | 0 | 0 | 0 | 0 | 0 | 0 | 0 | 0 | 0 | 0 | 0 | 0 | 0
4009 | 222514 | 1249009 | R1 | haLV | 3r | 4 | U2 | M | 0 | 0 | 0 | 0 | 0 | 2 | 1 | 0 | W | N | 1 | 0 | 1 | S | Y | SO | MI | N | N | 120 |  | DR | DR | DR | DRB | DRB | 0 | 0 | 0 | 0 | 0 | C | C | C | C | C | Y | N | N | VFFG | VFFG | VFFG | 0 | 0 | 0 | 0 | 0 | 0 | 0 | 0 | 0 | 0 | 0 | 0 | 0 | 0 | F | F | F
4010 | 222004 | 1249002 | R1d | nlLV | 1rd | 2 | G2 | M | 0 | 0 | F | 0 | 0 | 0 | 1 | 0 |  | N | 1 | 0 | 0 | S | Y | GR | MI,SE | N | N | 80 | R | VDB | DRB | DRB |  |  | 0 | 0 | 0 |  |  | C | C | C |  |  | N | Y | N | FFG | 0 | 0 |  |  | 0 | 0 | 0 |  |  | 0 | 0 | 0 |  |  | 0 | 0 | 0
4011 | 221505 | 1248996 | VE | nlVR(pe) | 1vd | 2 | G2 | L | 0 | 0 | C | 0 | 0 | 0 | 0 | 0 | W | N | 3 | 1 | 2 | W | N |  |  | Y | N | 70 | R | DRB | VDG | VDG |  |  | 0 | 0 | 0 |  |  | C | C | C |  |  | N | N | Y | FG | VFFG | VFFG |  |  | 0 | 0 | 0 |  |  | 0 | 0 | 0 |  |  | VF | VF | VF
4012 | 220994 | 1248997 | VE | nlVR | 1vd | 2 | G2 | L | 25 | 0 | F | 0 | 1 | 0 | 0 | 1 | W | N | 3 | 2 | 1 | WS | N |  |  | Y | N | 80 | R | DRB | DB | DB |  |  | 0 | 0 | 0 |  |  | C | C | C |  |  | N | N | Y | VFFG | VFFG | VFFG |  |  | 0 | 0 | 0 |  |  | 0 | 0 | 0 |  |  | F | C | C
4013 | 220493 | 1248999 | VE | nlVR | N2d | 9 | R | L | 30 | 0 | M | 0 | 0 | 0 | 0 | 0 | W | N | 3 | 1 | 1 | W | N |  |  | Y | N | 100 | R | B | DYB | DB | DB |  | 0 | 0 | 0 | 0 |  | C | C | C | C |  | N | N | Y | VFFG | FFG | 0 | 0 |  | 0 | 0 | 0 | 0 |  | 0 | 0 | 0 | 0 |  | 0 | 0 | 0 | 0
4014 | 217533 | 1249975 | VP3 | haVR(pe) | N2x | 5 | U1 | L | 52 | 0 | C | 0 | 0 | 0 | 0 | 1 | W | N | 3 | 1 | 2 | W | N |  |  | N | N | 120 |  | VDB | BL | BL | VDB | VDB | 0 | 0 | 0 | 0 | 0 | HC | HC | HC | C | C | N | N | Y | 0 | 0 | 0 | VFFG | VFFG | 0 | 0 | 0 | 0 | 0 | 0 | 0 | 0 | 0 | 0 | 0 | 0 | 0 | F | F
4015 | 219517 | 1249009 | VE | nlVR(pe) | 1vd | 2 | G2 | L | 55 | 0 | 0 | 0 | 0 | 0 | 0 | 0 | W | N | 3 | 1 | 2 | W | N |  |  | Y | Y | 90 | R | BL | BL | BL | BL |  | 0 | 0 | 0 | 0 |  | HC | HC | HC | HC |  | N | N | Y | 0 | 0 | 0 | 0 |  | 0 | 0 | 0 | 0 |  | 0 | 0 | 0 | 0 |  | 0 | VF | VF | VF
4016 | 218967 | 1249003 | N | lvNT | 3r | 5 | U2 | M | 50 | 0 | C | 0 | 0 | 0 | 1 | 0 | W | N | 1 | 0 | 0 | S | Y | MI | SE | N | N | 120 |  | VDB | RB | RB | DRB | DRB | 0 | 0 | 0 | 0 | 0 | C | C | C | C | C | N | Y | N | VFFG | VFFG | VFFG | 0 | 0 | 0 | 0 | 0 | 0 | 0 | 0 | 0 | 0 | 0 | 0 | 0 | 0 | 0 | F | F
4017 | 218499 | 1249003 | R1 | haLV | 3r | 4 | U2 | M | 0 | 0 | C | 0 | 0 | 0 | 1 |  | W | N | 1 | 0 | 1 | S | Y | MI | SO,SE | N | N | 120 |  | VDB | DRB | DRB | DRB | DRB | 0 | 0 | 0 | 0 | 0 | C | C | C | C | C | Y | N | N | VFFG | 0 | 0 | 0 | 0 | 0 | 0 | 0 | 0 | 0 | 0 | 0 | 0 | 0 | 0 | 0 | 0 | 0 | VF | VF
4018 | 217977 | 1249001 | VP2 | haVR(pe) | 4v | 7 | U2 | L | 55 | 0 | F | 0 | 0 | 0 | 0 | 0 | M | N | 3 | 1 | 2 | W | N |  |  | Y | N | 120 |  | BL | BL | BL | VDGB | VDGB | 0 | 0 | 0 | 0 | 0 | HC | HC | HC | HC | HC | N | N | Y | VFFG | VFFG | 0 | FFG | FFG | 0 | 0 | 0 | 0 | 0 | 0 | 0 | 0 | 0 | 0 | 0 | 0 | 0 | 0 | 0
4019 | 221504 | 1247003 | N | lvNT | 1r | 1 | G2 | L | 0 | 0 | 0 | 0 | 0 | 0 | 0 | 0 | W | N | 1 | 0 | 0 | S | Y | SO | N | N | N | 120 |  | DRB | DRB | DR | DR | DR | 0 | 0 | 0 | 0 | 0 | C | C | C | C | C | N | Y | N | 0 | 0 | 0 | 0 | 0 | 0 | 0 | 0 | 0 | 0 | 0 | 0 | 0 | 0 | 0 | 0 | 0 | 0 | 0 | 0
4020 | 222000 | 1248492 | N | lvNT | N2e | 6 | U2 | L | 20 | 0 | VF | 0 | 0 | 0 | 0 | 2 | W | N | 1 | 1 | 2 | S | Y | N | MI,GR | N | N | 120 |  | DRB | DRB | DRB | DRB | DRB | 0 | 0 | 0 | 0 | 0 | C | C | C | C | C | N | Y | N | 0 | 0 | 0 | 0 | 0 | 0 | 0 | 0 | 0 | 0 | 0 | 0 | 0 | 0 | 0 | 0 | 0 | 0 | 0 | 0
4021 | 221510 | 1248500 | N | lvNT | 1r | 2 | G2 | M | 0 | 0 | 0 | 0 | 0 | 0 | 1 | 0 | W | N | 2 | 2 | 1 | WS | N |  |  | Y | N | 120 |  | DRB | DRB | DRB | DR | DR | 0 | 0 | 0 | 0 | 0 | C | C | C | C | C | Y | Y | N | 0 | 0 | 0 | 0 | 0 | 0 | 0 | 0 | 0 | 0 | 0 | 0 | 0 | 0 | 0 | 0 | 0 | 0 | 0 | 0
4022 | 221012 | 1248505 | R1g | haLV | 2r | 3 | G2 | M | 0 | 0 | F | 0 | 0 | 0 | 1 | 0 | W | N | 2 | 2 | 2 | WS | N |  |  | Y | N | 80 | G | DB | DRB | DRB |  |  | 0 | 0 | 0 |  |  | C | C | C |  |  | Y | Y | N | 0 | 0 | 0 |  |  | 0 | 0 | 0 |  |  | 0 | 0 | 0 |  |  | 0 | 0 | 0
4023 | 220498 | 1248501 | VH1 | haVR | 3v | 6 | U2 | L | 50 | 0 | 0 | 0 | 0 | 0 | 0 | 0 | I | N | 3 | 1 | 1 | W | N |  |  | Y | N | 120 |  | VDGB | VDGB | VDGB | DYB | DYB | 0 | 0 | CDR | CDR | CDR | HC | HC | HC | HC | HC | Y | N | Y | 0 | 0 | 0 | 0 | 0 | 0 | 0 | 0 | 0 | 0 | 0 | 0 | 0 | 0 | 0 | 0 | 0 | F | F | F
4024 | 220017 | 1248506 | VH1 | haVR | N1e(3v) | 8 | U2 | M | 0 | F | F | 0 | 0 | 0 | 0 | 1 | I | N | 3 | 2 | 2 | WS | N |  |  | Y | N | 120 |  | VDGB | VDGB | VDGB | BL | BL | 0 | 0 | 0 | FDR | FDR | HC | HC | HC | C | C | Y | N | Y | 0 | 0 | VFFG | VFFG | VFFG | 0 | 0 | 0 | 0 | 0 | 0 | 0 | 0 | 0 | 0 | 0 | 0 | C | M | M
4025 | 219490 | 1248489 | N | lvNT | N2e | 5 | U2 | M | 0 | 0 | 0 | 0 | 0 | 0 | 0 | 2 | W | N | 1 | 0 | 2 | S | Y | SO | GR | N | Y | 120 |  | DRB | DRB | DRB | DRB | DRB | 0 | 0 | 0 | 0 | 0 | C | C | C | C | C | Y | Y | N | 0 | 0 | 0 | 0 | 0 | 0 | 0 | 0 | 0 | 0 | 0 | 0 | 0 | 0 | 0 | 0 | 0 | 0 | 0 | 0
4026 | 218989 | 1248513 | N | lvNT | 3r | 4 | U2 | M | 0 | F | C | 0 | 0 | 0 | 0 | 0 | W | N | 1 | 0 | 1 | S | Y | MI | SO | N | N | 120 |  | DRB | DRB | DRB | DRB | DRB | 0 | 0 | 0 | 0 | 0 | C | C | C | C | C | Y | Y | N | 0 | 0 | 0 | 0 | 0 | SL | 0 | 0 | 0 | 0 | 0 | 0 | 0 | 0 | 0 | 0 | 0 | 0 | F | F
4027 | 218502 | 1248512 | B | haLV | 4r | 7 | U2 | M | 0 | 0 | C | 0 | 0 | 0 | 0 | 0 | W | N | 1 | 0 | 1 | S | Y | SO |  | N | N | 60 | C | VDGB | B | B |  |  | 0 | 0 | 0 |  |  | C | SC | SC |  |  | N | N | N | 0 | 0 | 0 |  |  | 0 | 0 | 0 |  |  | 0 | 0 | 0 |  |  | 0 | C | C
4028 | 217991 | 1248501 | R1d | nlLV | 4rd | 7 | U2 | M | 0 | F | C | 0 | 0 | 0 | 1 | 0 | W | N | 0 | 0 | 2 | S | Y | SE | SO | N | N | 60 | R | DB | DRB | DRB |  |  | 0 | 0 | 0 |  |  | C | C | C |  |  | Y | Y | N | 0 | 0 | 0 |  |  | 0 | 0 | 0 |  |  | 0 | 0 | 0 |  |  | 0 | 0 | 0
4029 | 217474 | 1248507 | N | lvNT | 2r | 3 | G2 | M | 0 | 0 | 0 | 0 | 0 | 0 | 0 | 0 | W | N | 1 | 0 | 1 | S | Y | SE | MI,SO | N | N | 120 |  | DB | DRB | DRB | DRB | DRB | 0 | 0 | 0 | 0 | 0 | C | C | C | C | C | Y | Y | N | 0 | 0 | 0 | 0 | 0 | SL | 0 | 0 | 0 | 0 | 0 | 0 | 0 | 0 | 0 | 0 | 0 | 0 | 0 | 0
4030 | 216994 | 1248497 | ?VH1 | haVR | 2v | 3 | G2 | M | 18 | 0 | 0 | 0 | 0 | 0 | 0 | 0 | W | N | 1 | 0 | 1 | S | Y | SB | MI | N | N | 120 |  | VDGB | VDGB | DB | DB | DB | 0 | 0 | CDR | CDR | CDR | HC | HC | HC | HC | HC | N | N | Y | 0 | 0 | 0 | 0 | 0 | 0 | 0 | 0 | 0 | 0 | 0 | 0 | 0 | 0 | 0 | 0 | 0 | VF | VF | VF
4031 | 216486 | 1248589 | VP1 | haVR(pe) | 3v | 6 | U2 | M | 110 | 0 | 0 | 0 | 0 | 0 | 0 | 0 | I | N | 1 | 0 | 1 | S | Y | R | SO | N | N | 120 |  | VDG | VDG | VDG | VDG | VDG | 0 | 0 | 0 | 0 | 0 | HC | HC | HC | HC | HC | Y | N | Y | 0 | 0 | 0 | 0 | 0 | 0 | 0 | 0 | 0 | 0 | 0 | 0 | 0 | 0 | 0 | 0 | 0 | 0 | 0 | 0
4032 | 215981 | 1248563 | F1 | haFL | 3r | 6 | U2 | L | 0 | 0 | 0 | 0 | 0 | 0 | 0 | 0 | M | N | 2 | 1 | 1 | S | Y | SO | R | N | N | 120 |  | VDGB | VDGB | VDGB | VDGB | VDGB | 0 | 0 | 0 | 0 | 0 | C | C | C | C | C | N | N | N | 0 | 0 | 0 | 0 | 0 | 0 | 0 | 0 | 0 | 0 | 0 | 0 | 0 | 0 | 0 | 0 | 0 | 0 | 0 | 0
4033 | 222000 | 1247994 | R1 | haLV | N1e(3r) | 6 | U2 | M | 20 | 0 | 0 | 0 | 0 | 0 | 1 | 1 | W | N | 2 | 0 | 1 | S | Y | MI | SO | N | N | 120 |  | DRB | DRB | DRB | YR | YR | 0 | 0 | 0 | 0 | 0 | C | C | C | C | C | Y | N | N | 0 | 0 | 0 | FFG | FFG | 0 | 0 | 0 | 0 | 0 | 0 | 0 | 0 | 0 | 0 | 0 | 0 | 0 | 0 | 0
4034 | 221017 | 1247994 | VP1 | haVR(pe) | 3v | 4 | U2 | L | 80 | 0 | 0 | 0 | 0 | 0 | 0 | 0 | I | N | 3 | 0 | 3 | W | N |  |  | Y | N | 120 |  | VDG | VDG | VDG | VDG | VDG | 0 | 0 | 0 | 0 | 0 | HC | HC | HC | HC | HC | N | N | Y | 0 | 0 | 0 | 0 | 0 | 0 | 0 | 0 | 0 | 0 | 0 | 0 | 0 | 0 | 0 | F | F | F | F | F
4035 | 220520 | 1248007 | L2 | liLP | N2dte | 21 | H | U | 0 | 0 | M | 0 | 3 | 0 | 0 | 1 | W | N | 1 | 1 | 1 | Un | N |  |  | N | N | 10 | R | DB |  |  |  |  | 0 | [12 empty] | 0 |  |  |  |  | 0 |  |  |  |  | 0 |  |  |  |  | 0 | bar: HC
4036 | 219993 | 1248001 | N | lvNT | N1e(3r) | 7 | U2 | M | 10 | 0 | C | 0 | 0 | 0 | 1 | 1 | W | N | 1 | 0 | 2 | S | Y | FA | SE,SO | Y | N | 120 |  | DRB | DRB | DRB | DRB | DRB | 0 | 0 | 0 | 0 | 0 | C | C | C | C | C | N | Y | N | 0 | 0 | 0 | 0 | 0 | 0 | 0 | 0 | 0 | 0 | 0 | 0 | 0 | 0 | 0 | 0 | 0 | 0 | VF | VF
4037 | 219488 | 1248010 | R2 | haLV | 1r | 2 | G2 | C | 0 | 0 | 0 | 0 | 0 | 0 | 0 | 0 | W | N | 1 | 0 | 0 | S | Y | MI | SO | N | N | 120 |  | DRB | R | R | R | R | 0 | 0 | 0 | 0 | 0 | C | C | C | C | C | N | N | N | 0 | 0 | 0 | 0 | 0 | 0 | 0 | 0 | 0 | 0 | 0 | 0 | 0 | 0 | 0 | 0 | 0 | 0 | 0 | 0
4038 | 219001 | 1248008 | R1g | haLV | N1e(2r) | 4 | U2 | M | 0 | 0 | 0 | 0 | 0 | 0 | 0 | 1 | W | N | 1 | 0 | 1 | S | Y | GR | MI | N | N | 80 | G | DRB | DRB | DRB |  |  | 0 | 0 | 0 |  |  | CL | C | C |  |  | Y | N | N | 0 | 0 | 0 |  |  | 0 | 0 | 0 |  |  | 0 | 0 | 0 |  |  | 0 | 0 | 0
4039 | 218508 | 1248002 | R1 | haLV | 1r | 2 | G2 | C | 0 | 0 | F | 0 | 0 | 0 | 0 | 0 | W | N | 1 | 0 | 0 | S | Y | MI |  | N | Y | 120 |  | DRB | DRB | DRB | DRB | DRB | 0 | 0 | 0 | 0 | 0 | C | C | C | C | C | Y | N | N | 0 | 0 | 0 | 0 | 0 | 0 | 0 | 0 | 0 | 0 | 0 | 0 | 0 | 0 | 0 | 0 | 0 | 0 | 0 | 0
4040 | 218008 | 1248007 | R1d | nlLV | 3rd | 4 | U2 | U | 0 | 0 | F | 0 | 0 | 0 | 1 | 1 | W | N | 1 | 0 | 1 | S | Y | MI |  | N | N | 80 | R | DRB | DRB | DRB |  |  | 0 | 0 | 0 |  |  | C | C | C |  |  | Y | N | N | 0 | 0 | 0 |  |  | 0 | 0 | 0 |  |  | 0 | 0 | 0 |  |  | 0 | 0 | 0
4041 | 217504 | 1248011 | R1 | haLV | 3r | 4 | U2 | U | 0 | 0 | F | 0 | 0 | 0 | 1 | 0 | W | N | 1 | 0 | 1 | S | Y | SE | MI | N | N | 120 |  | DRB | DRB | DRB | DRB | DRB | 0 | 0 | 0 | 0 | 0 | C | C | C | C | C | Y | N | N | VFFG | 0 | 0 | 0 | 0 | 0 | 0 | 0 | 0 | 0 | 0 | 0 | 0 | 0 | 0 | 0 | F | F | 0 | 0
4042 | 217006 | 1248007 | VH1 | haVR | 2v | 3 | G2 | L | 40 | 0 | 0 | 0 | 0 | 0 | 0 | 0 | I | N | 1 | 0 | 2 | S | Y | SO |  | N | N | 120 |  | VDGB | VDGB | VDGB | VDGB | VDGB | 0 | 0 | 0 | 0 | 0 | HC | HC | HC | HC | HC | N | N | Y | 0 | 0 | 0 | 0 | 0 | 0 | 0 | 0 | 0 | 0 | 0 | 0 | 0 | 0 | 0 | VF | F | F | F | F
4043 | 216542 | 1248001 | VP1 | haVR(pe) | 2v | 3 | G2 | L | 40 | 0 | 0 | 0 | 0 | 0 | 0 | 0 | I | N | 1 | 0 | 0 | S | Y | SO |  | N | N | 120 |  | VDG | VDG | VDG | VDG | VDG | 0 | 0 | 0 | 0 | 0 | HC | HC | HC | C | HC | N | N | Y | 0 | 0 | 0 | 0 | 0 | 0 | 0 | 0 | 0 | 0 | 0 | 0 | 0 | 0 | 0 | C | C | C | F | F
4044 | 216001 | 1247984 | VP1 | haVR(pe) | 1v | 1 | F |  | 60 | 0 | 0 | 0 | 0 | 0 | 0 | 0 | I | N | 3 | 2 | 1 | WS | N |  |  | N | N | 120 |  | BL | BL | BL | BL | BL | 0 | 0 | 0 | 0 | 0 | HC | HC | HC | HC | HC | N | N | Y | 0 | 0 | 0 | 0 | 0 | 0 | 0 | 0 | 0 | 0 | 0 | 0 | 0 | 0 | 0 | F | F | F | F | F
4045 | 215482 | 1248003 | VP1 | haVR(pe) | N2x | 5 | U1 | L | 100 | 0 | 0 | 0 | 0 | 0 | 0 | 0 | I | N | 1 | 0 | 0 | S | Y | R | SO | N | N | 120 |  | BL | BL | BL | BL | BL | 0 | 0 | 0 | 0 | 0 | HC | HC | HC | HC | HC | N | N | Y | 0 | 0 | 0 | 0 | 0 | 0 | 0 | 0 | 0 | 0 | 0 | 0 | 0 | 0 | 0 | VF | VF | F | F | F
4046 | 215006 | 1248017 | CV | vrCM | N1e(4r) | 9 | R | L | 50 | 0 | 0 | 0 | 0 | 0 | 0 | 1 | W | N | 1 | 0 | 0 | S | Y | MI |  | N | N | 120 |  | VDGB | DYB | DYB | DYB | DYB | 0 | 0 | 0 | 0 | 0 | HC | C | C | C | CL | N | N | N | 0 | 0 | 0 | 0 | 0 | 0 | 0 | 0 | 0 | 0 | 0 | 0 | 0 | 0 | 0 | 0 | 0 | 0 | 0 | 0
4047 | 211497 | 1246495 | CV | vrCM | N2ex | 8 | U1 | L | 35 | 0 | 0 | 0 | 0 | 0 | 1 | 2 | W | N | 3 | 0 | 3 | W | N |  |  | Y | N | 120 |  | DRB | VDB | VDB | VDB | VDB | 0 | 0 | 0 | 0 | 0 | C | HC | HC | HC | HC | Y | N | N | 0 | 0 | 0 | 0 | 0 | 0 | 0 | 0 | 0 | 0 | 0 | 0 | 0 | 0 | 0 | F | 0 | 0 | 0 | 0
4048 | 220989 | 1246498 | Un | Un | N2dx | 8 | U1 | L | 0 | 0 | C | 0 | 1 | 0 | 1 | 1 | W | N | 2 | 1 | 3 | GW | N |  |  | N | N | 55 | R | DB | VDB |  |  |  | 0 | 0 | [11 empty] | FFG | FFG |  |  |  | 0 | 0 |  |  |  | 0 | 0 |  |  |  | VF | 0 | bar: HC C to C HC; N Y to N N
4049 | 220503 | 1246500 | R1d | nlLV | 3rd | 5 | U2 | U | 0 | 0 | 0 | 0 | 0 | 0 | 1 | 0 | W | N | 1 | 0 | 3 | S | Y | N | MI | Y | N | 65 | R | DRB | DRB | DRB |  |  | 0 | 0 | 0 | [10 empty] | VFFG | 0 | 0 |  |  | 0 | 0 | 0 |  |  | 0 | 0 | 0 |  |  | VF | F | F | bar: HC C to C HC; N Y to N N
4050 | 220012 | 1246501 | Un | Un | N2de | 5 | U2 | M | 0 | 0 | 0 | 0 | 0 | 0 | 1 | 2 | W | N | 2 | 1 | 3 | GW | N |  |  | N | N | 55 | R | DB | DRB |  |  |  | 0 | 0 | [11 empty] | FFG | FFG |  |  |  | 0 | 0 |  |  |  | 0 | 0 |  |  |  | VF | C | bar: HC C to C HC; N Y to N N
4051 | 219496 | 1246510 | R1 | haLV | N1e(2r) | 4 | U2 | M | 0 | 0 | VF | 0 | 0 | 0 | 1 | 1 | W | N | 1 | 0 | 1 | S | Y | MI |  | N | N | 120 |  | DRB | DRB | DRB | DRB | DRB | 0 | 0 | 0 | 0 | 0 | C | C | C | C | C | Y | N | N | 0 | 0 | 0 | 0 | 0 | 0 | 0 | 0 | 0 | 0 | 0 | 0 | 0 | 0 | 0 | 0 | F | F | F | F
4052 | 218997 | 1246504 | R1g | haLV | 3r | 5 | U2 | M | 0 | 0 | 0 | 0 | 0 | 0 | 1 | 0 | W | N | 1 | 0 | 0 | S | Y | GR | SO,M | N | N | 70 | G | VDB | DRB | DRB |  |  | 0 | 0 | 0 | [10 empty] | VFFG | VFFG | VFFG |  |  | 0 | 0 | 0 |  |  | 0 | 0 | 0 |  |  | VF | VF | VF | bar: HC C to C HC; N Y to N N
4053 | 218504 | 1246501 | B | haLV | 3r | 6 | U2 | M | 0 | 0 | 0 | 0 | 0 | 0 | 0 | 0 | W | N | 1 | 0 | 0 | S | Y | SE | SO | N | N | 55 | C | BL | VDB |  |  |  | 0 | 0 | [11 empty] | VFFG | 0 |  |  |  | 0 | 0 |  |  |  | 0 | 0 |  |  |  | VF | VF | bar: HC C to C HC; N Y to N N
4054 | 217985 | 1246526 | VP2 | haVR(pe) | 3v | 6 | U2 | L | 0 | 0 | 0 | 0 | 0 | 0 | 0 | 0 | W | N | 1 | 0 | 0 | S | Y | GR | SO | N | N | 120 |  | BL | VDGB | VDGB | VDGB | VDGB | 0 | 0 | 0 | 0 | 0 | C | HC | HC | HC | HC | Y | N | N | 0 | VFFG | VFFG | VFFG | VFFG | 0 | 0 | 0 | 0 | 0 | 0 | 0 | 0 | 0 | 0 | 0 | 0 | 0 | C | C
4055 | 217529 | 1246528 | VP1 | haVR(pe) | N2x | 6 | U1 | M | 0 | 0 | 0 | 0 | 0 | T | 1 | 0 | W | N |  | 1 | 1 | S | Y | SE |  | N | N | 120 |  | BL | BL | BL | BL | BL | 0 | 0 | 0 | 0 | 0 | CL | HC | HC | HC | HC | Y | N | N | 0 | 0 | 0 | 0 | 0 | 0 | 0 | 0 | 0 | 0 | 0 | 0 | 0 | 0 | 0 | 0 | F | F | F | F
4056 | 210999 | 1246513 | VH1 | haVR | 1v | 1 | F |  | 50 | 0 | 0 | 0 | 0 | 0 | 1 | 0 | P | N | 3 | 2 | 1 | WS | N |  |  | N | Y | 120 |  | VDGB | VDGB | VDGB | VDGB | VDGB | MDR | CDR | CDR | CDR | CDR | HC | HC | HC | HC | HC | N | N | Y | 0 | 0 | 0 | 0 | 0 | 0 | 0 | 0 | 0 | 0 | 0 | 0 | 0 | 0 | 0 | C | C | C | C | C
4057 | 216503 | 1246500 | VH1g | haVR | 3v | 5 | U2 | M | 50 | 0 | 0 | 0 | 0 | 0 | 1 | 0 | I | N | 3 | 2 | 2 | WS | N |  |  | Y | N | 80 | G | VDGB | VDGB | VDGB |  |  | CFR | CDR | CDR |  |  | HC | HC | HC |  |  | N | N | Y | 0 | 0 | 0 |  |  | 0 | 0 | 0 |  |  | 0 | 0 | 0 |  |  | F | F | F
4058 | 216003 | 1246522 | VP2 | haVR(pe) | 3v | 4 | U2 | M | 30 | 0 | 0 | 0 | 0 | 0 | 0 | 0 | W | N | 0 | 1 | 3 | G1 | N |  |  | Y | N | 65 | C | BL | VDGB | VDGB |  |  | 0 | 0 | 0 |  |  | C | C | C |  |  | N | N | Y | 0 | 0 | 0 |  |  | 0 | 0 | 0 |  |  | 0 | 0 | 0 |  |  | VF | F | F
4059 | 215494 | 1246528 | R1g | haLV | 3r | 4 | U2 | M | 0 | 0 | 0 | 0 | 0 | 0 | 1 | 0 | W | N | 1 | 0 | 0 | S | Y | M |  | N | N | 80 | G | B | DRB | DRB |  |  | 0 | 0 | 0 |  |  | CL | C | C |  |  | Y | N | N | VFFG | 0 | 0 |  |  | 0 | 0 | 0 |  |  | 0 | 0 | 0 |  |  | VF | 0 | 0
4060 | 220991 | 1246980 | VP1g | haVR(pe) | N1e(2v) | 4 | U2 | L | 36 | F | C | 0 | 0 | 0 | 0 | 1 | M | N | 2 | 0 | 2 | WO | N |  |  | Y | N | 50 | S | VDG | VDG |  |  |  | MDR: 0; CDR: 0; C CL HC: C; HC HC HC: C; Y Y N: Y; N N N: N; N N Y: Y | CFG | CFG |  |  |  | 0 | 0 |  |  |  | 0 | 0 |  |  |  | F | F
4061 | 220520 | 1247008 | B | haLV | 2r | 3 | G2 | L | 20 | 0 | F | 0 | 0 | 0 | 0 | 0 | W | N | 2 | 0 | 2 | WO | N |  |  | Y | N | 100 | C | DRB | DRB | VDB | VDB |  | 0 | 0 | 0 | 0 |  | C | C | C | C |  | N | N | N | 0 | FFG | 0 | 0 |  | 0 | 0 | 0 | 0 |  | 0 | 0 | 0 | 0 |  | 0 | F | 0 | 0
4062 | 220019 | 1247004 | N | lvNT | N1e(2r) | 3 | G2 | L | 0 | 0 | 0 | 0 | 0 | 2 | 1 | 1 | W | N | 1 | 0 | 0 | S | Y | SE | SO,MI | N | N | 120 |  | DRB | DRB | DR | DR | DR | 0 | 0 | 0 | 0 | 0 | C | C | C | C | C | N | Y | N | 0 | 0 | 0 | 0 | 0 | 0 | 0 | 0 | 0 | 0 | 0 | 0 | 0 | 0 | 0 | 0 | 0 | VF | VF | VF
4063 | 219512 | 1246966 | VH1g | haVR | N2x | 8 | U1 | L | 65 | F | C | 0 | 0 | 0 | 0 | 0 | M | N | 2 | 0 | 0 | S | Y | GR | SO | N | N | 55 | G | VDGB | VDGB |  |  |  | MDR: 0; CDR: 0; C CL HC: HC; HC HC HC: HC; Y Y N: Y; N N N: N; N N Y: Y | FFG | FFG |  |  |  | 0 | 0 |  |  |  | 0 | 0 |  |  |  | VF | F
4064 | 219003 | 1246993 | VE | nlVR(pe) | N2x | 3 | G1 | L | 43 | 0 | 0 | 0 | 0 | 0 | 0 | 0 | M | N | 2 | 0 | 0 | S | Y | SO | GR | N | N | 100 | R | BL | VDG | VDG | VDGB |  | 0 | 0 | 0 | 0 |  | HC | HC | HC | HC |  | Y | N | Y | 0 | 0 | 0 | 0 |  | 0 | 0 | 0 | 0 |  | 0 | 0 | 0 | 0 |  | 0 | VF | VF | VF
4065 | 218494 | 1246998 | R1g | haLV | N2x | 4 | U1 | U | 0 | 0 | F | 0 | 0 | 0 | 0 | 0 | W | N | 1 | 0 | 0 | S | Y | M | MI | N | N | 60 | G | VDB | DR | DR |  |  | 0 | 0 | 0 |  |  | C | C | C |  |  | Y | N | N | 0 | 0 | 0 |  |  | 0 | 0 | 0 |  |  | 0 | 0 | 0 |  |  | 0 | 0 | 0
4066 | 218005 | 1246992 | B | haLV | N2x | 6 | U1 | M | 0 | 0 | 0 | 0 | 0 | 0 | 0 | 0 | W | N | 2 | 0 | 0 | S | Y | M |  | N | N | 120 |  | BL | VDB | B | B | YR | 0 | 0 | 0 | 0 | 0 | CL | C | C | C | C | N | N | N | 0 | 0 | 0 | 0 | FFG | 0 | 0 | 0 | 0 | 0 | 0 | 0 | 0 | 0 | 0 | 0 | 0 | 0 | 0 | F
4067 | 217517 | 1246980 | VP1 | haVR(pe) | 2v | 3 | G2 | L | 72 | 0 | 0 | 0 | 0 | 0 | 0 | 0 | M | N | 3 | 0 | 1 | S | Y | SO |  | N | N | 120 |  | BL | BL | BL | VDG | VDG | 0 | 0 | 0 | 0 | 0 | HC | HC | HC | HC | HC | Y | N | Y | 0 | 0 | 0 | 0 | 0 | 0 | 0 | 0 | 0 | 0 | 0 | 0 | 0 | 0 | 0 | 0 | VF | VF | 0 | 0
4068 | 217002 | 1247001 | VP2 | haVR(pe) | N2x | 6 | U1 | L | 40 | F | C | 0 | 0 | 0 | 0 | 0 | W | N | 1 | 0 | 1 | S | Y | SE | SO | N | N | 120 |  | BL | VDGB | VDGB | VDGB | VDGB | 0 | 0 | 0 | 0 | 0 | HC | HC | HC | HC | HC | Y | N | Y | FFG | FG | FG | FG | FG | 0 | 0 | 0 | 0 | 0 | 0 | 0 | 0 | 0 | 0 | 0 | VF | VF | VF | VF
4069 | 216520 | 1246952 | VH1 | haVR | 1v | 2 | G2 | L | 60 | 0 | 0 | 0 | 0 | 0 | 0 | 0 | M | N | 3 | 1 | 2 | W | N |  |  | Y | N | 120 |  | VDGB | VDGB | VDGB | VDG | VDG | 0 | 0 | 0 | 0 | 0 | HC | HC | HC | HC | HC | Y | N | Y | FFG | 0 | 0 | 0 | 0 | 0 | 0 | 0 | 0 | 0 | 0 | 0 | 0 | 0 | 0 | VF | F | F | F | F
4070 | 216003 | 1247009 | VH2g | haVR | N2x | 4 | U1 | L | 60 | C | 0 | 0 | 0 | 0 | 0 | 0 | W | N | 2 | 0 | 0 | S | Y | GR | SO | N | Y | 90 | S | VDGB | DB | DYB | DYB |  | 0 | 0 | 0 | 0 |  | C | C | C | C |  | Y | N | Y | FG | CFG | CFG | CFG |  | SL | 0 | 0 | 0 |  | 0 | 0 | 0 | 0 |  | VF | F | C | C
4071 | 215490 | 1247010 | VP1 | haVR(pe) | 3v | 4 | U2 | L | 50 | 0 | 0 | 0 | 0 | 0 | 0 | 0 | M | N | 1 | 0 | 0 | S | Y | SO |  | N | N | 120 |  | BL | BL | BL | VDG | VDG | 0 | 0 | 0 | 0 | 0 | HC | HC | HC | HC | HC | Y | N | Y | 0 | 0 | 0 | FFG | FFG | 0 | 0 | 0 | 0 | 0 | 0 | 0 | 0 | 0 | 0 | 0 | 0 | 0 | VF | VF
4072 | 224499 | 1250002 | R1 | haLV | N2x | 3 | G1 | L | 20 | 0 | F | 0 | 0 | T | 1 | 0 | W | N | 3 | 1 | 2 | W | N |  |  | Y | N | 120 |  | DB | DRB | DRB | YR | YR | 0 | 0 | 0 | 0 | 0 | C | C | C | C | C | Y | N | N | 0 | FFG | FFG | 0 | 0 | 0 | 0 | 0 | 0 | 0 | 0 | 0 | 0 | 0 | 0 | 0 | 0 | 0 | C | C
4073 | 221452 | 1247514 | Un | Un | N2dx | 5 | U1 | L | 0 | C | C | 0 | 1 | 0 | 0 | 1 | W | N | 2 | 3 | 1 | WS | N |  |  | Y | N | 26 | R | DRB |  |  |  |  | 0 |  |  |  |  | HC HC: C; FFG FFG: FFG |  |  |  |  | SL |  |  |  |  | 0 |  |  |  |  | VF
4074 | 221009 | 1247503 | ?VH2 | haVR | N1e(3v) | 8 | U2 | L | 50 | F | C | 0 | 0 | 0 | 0 | 1 | M | N | 2 | 1 | 2 | WO | N |  |  | Y | N | 120 |  | DB | DB | VDGB | VDG | VDG | 0 | 0 | CFR | 0 | 0 | HC | HC | HC | HC | HC | Y | N | Y | 0 | 0 | 0 | 0 | 0 | 0 | 0 | 0 | 0 | 0 | 0 | 0 | 0 | 0 | 0 | F | F | F | F | F
4075 | 220508 | 1247511 | N | lvNT | 3r | 5 | U2 | M | 0 | 0 | 0 | 0 | 0 | 0 | 1 | 0 | W | N | 1 | 0 | 0 | S | Y | SE | GR,SO | N | N | 120 |  | DRB | DRB | DRB | DRB | DRB | 0 | 0 | 0 | 0 | 0 | C | C | C | C | C | Y | Y | N | 0 | 0 | 0 | 0 | 0 | SL | 0 | 0 | 0 | 0 | 0 | 0 | 0 | 0 | 0 | 0 | 0 | 0 | 0 | 0
4076 | 219981 | 1247499 | N | lvNT | 3r | 4 | U2 | M | 0 | 0 | 0 | 0 | 0 | 0 | 0 | 0 | W | N | 1 | 0 | 1 | S | Y | MI | SO,GR | N | N | 120 |  | DRB | DRB | DRB | DRB | DRB | 0 | 0 | 0 | 0 | 0 | C | C | C | C | C | Y | Y | N | 0 | 0 | 0 | 0 | 0 | 0 | 0 | 0 | 0 | 0 | 0 | 0 | 0 | 0 | 0 | 0 | 0 | 0 | 0 | 0
4077 | 219484 | 1247526 | VH2 | haVR | N1e(3v) | 8 | U2 | M | 40 | 0 | 0 | 0 | 0 | 0 | 0 | 1 | W | N | 1 | 0 | 1 | S | Y | GR | N,SO | N | N | 120 |  | DRB | DRB | B | B | B | 0 | 0 | CDR | CDR | CDR | HC | HC | HC | HC | HC | Y | N | Y | 0 | 0 | 0 | 0 | 0 | 0 | 0 | 0 | 0 | 0 | 0 | 0 | 0 | 0 | 0 | 0 | 0 | F | C | C
4078 | 219010 | 1247495 | R1g | haLV | N2x | 5 | U1 | U | 0 | C | F | 0 | 1 | 0 | 0 | 0 | M | N | 1 | 0 | 2 | S | Y | M | MI,N | N | N | 100 | G | DRB | DRB | DRB | DRB |  | 0 | 0 | CDR | 0 |  | C | C | C | C |  | Y | N | N | 0 | 0 | 0 | 0 |  | SL | 0 | 0 | 0 |  | 0 | 0 | 0 | 0 |  | 0 | 0 | 0 | F
4079 | 218506 | 1247496 | VH1 | haVR | N2x | 8 | U1 | M | 50 | 0 | 0 | 0 | 0 | 0 | 0 | 0 | M | N | 1 | 0 | 2 | S | Y | SO |  | N | N | 120 |  | VDGB | VDGB | VDGB | VDGB | VDGB | 0 | 0 | 0 | 0 | 0 | C | C | HC | HC | HC | N | N | Y | 0 | 0 | 0 | 0 | 0 | 0 | 0 | 0 | 0 | 0 | 0 | 0 | 0 | 0 | 0 | VF | VF | C | C | C
4080 | 218010 | 1247515 | R1 | haLV | N2e | 10 | R | M | 0 | M | C | 0 | 0 | 0 | 0 | 2 | W | N | 1 | 0 | 1 | S | Y | SE | SO | N | N | 120 |  | DRB | DRB | DRB | DRB | DRB | 0 | 0 | 0 | 0 | 0 | C | C | C | C | C | Y | N | N | 0 | 0 | 0 | 0 | 0 | SL | SL | 0 | 0 | 0 | 0 | 0 | 0 | 0 | 0 | 0 | VF | F | F | F
4081 | 217478 | 1247485 | VP2 | haVR(pe) | N2x | 6 | U1 | M | 30 | F | C | 0 | 0 | 0 | 0 | 1 | M | N | 2 | 0 | 2 | S | Y | SO | GR | N | N | 120 |  | VDG | VDG | VDGB | VDGB | RY | 0 | 0 | 0 | FDR | CDR | HC | HC | HC | HC | C | Y | N | Y | 0 | 0 | 0 | 0 | 0 | 0 | 0 | 0 | 0 | 0 | 0 | 0 | 0 | 0 | 0 | VF | VF | F | C | C
4082 | 216985 | 1247540 | N | lvNT | N1e(2r) | 3 | G2 | M | 0 | 0 | 0 | 0 | 0 | 0 | 0 | 1 | W | N | 1 | 0 | 1 | S | Y | MI | SO,GR | N | Y | 120 |  | DRB | DRB | DRB | DRB | DRB | 0 | 0 | 0 | 0 | 0 | C | C | C | C | C | Y | Y | N | 0 | 0 | 0 | 0 | 0 | 0 | 0 | 0 | 0 | 0 | 0 | 0 | 0 | 0 | 0 | 0 | 0 | 0 | 0 | 0
4083 | 216506 | 1247505 | N | lvNT | N1e(2r) | 3 | G2 | M | 0 | 0 | 0 | 0 | 0 | 0 | 0 | 1 | W | N | 0 | 0 | 1 | S | Y | MI | SO | N | N | 120 |  | DRB | DRB | DRB | DR | DR | 0 | 0 | 0 | 0 | 0 | C | C | C | C | C | Y | Y | N | 0 | 0 | 0 | 0 | 0 | SL | SL | 0 | 0 | 0 | 0 | 0 | 0 | 0 | 0 | 0 | 0 | 0 | 0 | 0
4084 | 216002 | 1247502 | R1 | haLV | N1e(2r) | 5 | U2 | M | 20 | 0 | VF | 0 | 0 | 0 | 0 | 1 | W | N | 1 | 0 | 1 | S | Y | SE | SO,MI | N | N | 120 |  | DRB | DRB | DRB | DRB | DRB | 0 | 0 | 0 | 0 | 0 | C | C | C | C | C | Y | N | N | 0 | 0 | 0 | 0 | 0 | 0 | 0 | 0 | 0 | 0 | 0 | 0 | 0 | 0 | 0 | 0 | 0 | 0 | F | F
4085 | 215489 | 1247490 | VP1 | haVR(pe) | 1v | 2 | G2 | M | 80 | 0 | 0 | 0 | 0 | 0 | 0 | 0 | I | N | 2 | 0 | 1 | S | Y | MI | SO,R | N | N | 120 |  | VDG | BL | BL | VDG | VDG | 0 | 0 | 0 | CDR | CDR | HC | HC | HC | HC | HC | Y | N | Y | 0 | 0 | 0 | 0 | 0 | 0 | 0 | 0 | 0 | 0 | 0 | 0 | 0 | 0 | 0 | 0 | 0 | 0 | VF | VF
4086 | 214999 | 1247510 | VP1 | haVR(pe) | 1v | 2 | G2 | M | 60 | F | F | 0 | 0 | 0 | 0 | 0 | I | N | 1 | 0 | 2 | S | Y | FA | MI | N | N | 120 |  | VDG | BL | BL | BL | BL | 0 | 0 | 0 | 0 | 0 | HC | HC | HC | HC | HC | Y | N | Y | 0 | 0 | 0 | 0 | 0 | 0 | 0 | 0 | 0 | 0 | 0 | 0 | 0 | 0 | 0 | 0 | 0 | 0 | 0 | 0
4087 | 224457 | 1252484 | L1 | haLP | N2dex | 8 | U1 | M | 0 | C | M | 0 | 1 | 0 | 0 | 2 | W | N | 2 | 0 | 2 | WO | N |  |  | Y | N | 25 | R | RB |  |  |  |  | 0 | [12 empty] | FFG |  |  |  |  | 0 |  |  |  |  | 0 |  |  |  |  | 0 | bar: HC
4088 | 225026 | 1252508 | L3 | hkLP | N2dx | 7 | U1 | M | 0 | VF | 0 | 0 | 0 | 0 | 0 | 1 | W | N | 1 | 0 | 1 | S | Y | N | SO | N | N | 22 | S | DB |  |  |  |  | 0 | [12 empty] | VFFG |  |  |  |  | SL |  |  |  |  | 0 |  |  |  |  | 0 | bar: HC
4089 | 225503 | 1252510 | R1 | haLV | N1e(3r) | 6 | U2 | M | 20 | F | VF | 0 | 0 | 0 | 0 | 1 | M | N | 1 | 0 | 1 | S | Y | GR | SO | N | N | 120 |  | DRB | DRB | YR | DRB | DRB | 0 | 0 | 0 | CDR | CDR | C | C | C | C | C | Y | N | N | 0 | 0 | 0 | 0 | 0 | 0 | 0 | 0 | 0 | 0 | 0 | 0 | 0 | 0 | 0 | 0 | 0 | F | C | C
4090 | 225999 | 1252502 | N | lvNT | 2r | 3 | G2 | M | 0 | 0 | 0 | 0 | 0 | 0 | 0 | 0 | W | N | 1 | 0 | 1 | S | Y | MI | SO,SE | N | N | 120 |  | DRB | DRB | DRB | YR | YR | 0 | 0 | 0 | 0 | 0 | C | C | C | C | C | Y | Y | N | 0 | 0 | 0 | 0 | 0 | 0 | 0 | 0 | 0 | 0 | 0 | 0 | 0 | 0 | 0 | 0 | 0 | 0 | F | F
4091 | 226500 | 1252499 | VH1 | haVR | N2x | 4 | U1 | M | 50 | 0 | 0 | 0 | 0 | 0 | 1 | 1 | M | N | 1 | 0 | 3 | G2 | N |  |  | Y | N | 120 |  | VDGB | VDGB | VDGB | VDGB | VDGB | 0 | 0 | 0 | 0 | 0 | HC | HC | HC | HC | HC | Y | N | Y | 0 | 0 | 0 | 0 | 0 | 0 | 0 | 0 | 0 | 0 | 0 | 0 | 0 | 0 | 0 | 0 | 0 | 0 | 0 | 0
4092 | 227010 | 1252499 | VH1 | haVR | N2ex | 4 | U1 | M | 30 | 0 | 0 | 0 | 0 | 0 | 0 | 2 | I | N | 1 | 0 | 1 | S | Y | SO | SB | N | N | 120 |  | VDGB | VDGB | VDGB | VDGB | VDGB | 0 | 0 | 0 | FDR | FDR | HC | HC | HC | HC | HC | N | N | Y | 0 | 0 | 0 | 0 | 0 | 0 | 0 | 0 | 0 | 0 | 0 | 0 | 0 | 0 | 0 | F | M | M | C | C
4093 | 227493 | 1252500 | CV | vrCM | N1e(2r) | 4 | U2 | M | 35 | 0 | 0 | 0 | 0 | 0 | 0 | 1 | M | N | 1 | 0 | 1 | S | Y | MI | GR,SO | N | N | 120 |  | DB | DB | DB | DB | DB | 0 | 0 | CDR | CDR | CDR | C | C | HC | HC | HC | Y | N | N | 0 | 0 | 0 | 0 | 0 | 0 | 0 | 0 | 0 | 0 | 0 | 0 | 0 | 0 | 0 | 0 | 0 | F | F | F
4094 | 227505 | 1252015 | VH1 | haVR | N1e(2v) | 4 | U2 | M | 40 | 0 | 0 | 0 | 0 | 0 | 0 | 1 | I | N | 3 | 1 | 2 | W | N |  |  | Y | N | 120 |  | VDGB | VDGB | VDGB | VDGB | VDGB | 0 | 0 | 0 | CDR | CDR | HC | HC | HC | HC | HC | Y | N | Y | 0 | 0 | 0 | 0 | 0 | 0 | 0 | 0 | 0 | 0 | 0 | 0 | 0 | 0 | 0 | 0 | 0 | F | C | C
4095 | 227002 | 1252000 | N | lvNT | N1e(2r) | 3 | G2 | M | 0 | F | F | 0 | 0 | 0 | 0 | 1 | W | N | 1 | 0 | 0 | S | Y | MI | SO | N | N | 120 |  | DB | DB | DR | DR | DR | 0 | 0 | 0 | 0 | 0 | C | C | C | C | C | N | Y | N | 0 | 0 | 0 | 0 | 0 | 0 | 0 | 0 | 0 | 0 | 0 | 0 | 0 | 0 | 0 | 0 | 0 | 0 | 0 | 0
4096 | 226481 | 1251998 | VH2 | haVR | N2e | 3 | G2 | M | 40 | 0 | 0 | 0 | 0 | 0 | 0 | 2 | I | N | 1 | 0 | 2 | S | Y | MI | SO,GR | N | Y | 120 |  | DB | DB | DB | DB | DB | 0 | 0 | CDR | CDR | CDR | HC | HC | HC | HC | HC | Y | N | Y | 0 | 0 | 0 | 0 | 0 | SL | SL | 0 | 0 | 0 | 0 | 0 | 0 | 0 | 0 | 0 | 0 | C | C | C
4097 | 226005 | 1252000 | VP1 | haVR(pe) | N1e(2v) | 4 | U2 | M | 60 | 0 | 0 | 0 | 0 | 0 | 0 | 1 | I | N | 1 | 0 | 1 | S | Y | N | MI,GR | N | N | 120 |  | BL | BL | BL | BL | BL | 0 | 0 | FDR | FDR | FDR | HC | HC | HC | HC | HC | Y | N | Y | 0 | 0 | 0 | 0 | 0 | 0 | 0 | 0 | 0 | 0 | 0 | 0 | 0 | 0 | 0 | 0 | 0 | VF | VF | VF
4098 | 225483 | 1252011 | VH2 | haVR | N1e(3v) | 6 | U2 | M | 50 | 0 | 0 | 0 | 0 | 0 | 0 | 1 | W | N | 1 | 0 | 1 | S | Y | GR | MI | N | N | 120 |  | DYB | DYB | DB | DB | DB | 0 | 0 | CDR | CDR | CDR | HC | HC | HC | HC | HC | N | N | Y | 0 | 0 | 0 | 0 | 0 | 0 | 0 | 0 | 0 | 0 | 0 | 0 | 0 | 0 | 0 | F | F | C | C | C
4099 | 225001 | 1252010 | VP1 | haVR(pe) | N1e(2v) | 5 | U2 | L | 70 | 0 | 0 | 0 | 0 | 0 | 0 | 1 | I | N | 2 | 1 | 2 | S | Y | FA | SE,SO | Y | N | 120 |  | VDG | VDG | VDG | VDG | VDG | 0 | 0 | 0 | 0 | 0 | HC | HC | HC | HC | HC | Y | N | Y | 0 | 0 | 0 | 0 | 0 | 0 | 0 | 0 | 0 | 0 | 0 | 0 | 0 | 0 | 0 | 0 | 0 | VF | VF | VF
4100 | 224497 | 1251989 | Bg | haLV | N1e(4r) | 9 | R | M | 10 | M | M | 0 | 1 | 0 | 0 | 1 | W | N | 1 | 0 | 3 | G2 | N |  |  | Y | N | 65 | G | VDGB | SB | SB |  |  | 0 | 0 | 0 |  |  | C | C | C |  |  | N | N | N | VFFG | 0 | 0 |  |  | 0 | 0 | 0 |  |  | 0 | 0 | 0 |  |  | 0 | VF | VF
4101 | 224006 | 1248994 | P | plLV | 1r | 2 | G2 | M | 0 | 0 | 0 | 0 | 0 | 0 | 0 | 0 | M | N | 3 | 0 | 1 | S | Y | SO |  | N | N | 120 |  | DB | DB | DB | DB | DB | 0 | 0 | CDR | CDR | CDR | C | C | C | C | C | Y | N | N | 0 | 0 | 0 | 0 | 0 | 0 | 0 | 0 | 0 | 0 | 0 | 0 | 0 | 0 | 0 | F | F | C | C | C
4102 | 224499 | 1249001 | B | haLV | 1r | 2 | G2 | M | 0 | 0 | 0 | 0 | 0 | 0 | 0 | 0 | M | N | 0 | 0 | 1 | S | Y | SE | GR,SO | N | N | 120 |  | DB | DB | YB | DB | DB | 0 | 0 | CDYR | 0 | 0 | C | C | C | C | C | Y | N | N | 0 | 0 | 0 | 0 | 0 | SL | SL | 0 | 0 | 0 | 0 | 0 | 0 | 0 | 0 | 0 | 0 | VF | 0 | 0
4103 | 224497 | 1251517 | R1 | haLV | N2te | 8 | B | M | 0 | 0 | 0 | 0 | 0 | 0 | 0 | 2 | W | N | 2 | 0 | 2 | WO | N |  |  | Y | N | 120 |  | DRB | DRB | DRB | DRB | DRB | 0 | 0 | 0 | 0 | 0 | C | C | C | C | C | Y | N | N | 0 | 0 | 0 | 0 | 0 | 0 | 0 | 0 | 0 | 0 | 0 | 0 | 0 | 0 | 0 | 0 | 0 | 0 | 0 | 0
4104 | 224944 | 1251496 | L1 | haLP | N2dt | 11 | B | M | 0 | M | M | 0 | 1 | 0 | 0 | 1 | W | N | 1 | 0 | 2 | G2 | N |  |  | N | N | 25 | R | DRB |  |  |  |  | 0 | [12 empty] | 0 |  |  |  |  | 0 |  |  |  |  | 0 |  |  |  |  | 0 | bar: C
4105 | 225506 | 1251514 | VP1 | haVR(pe) | 1v | 2 | G2 | L | 75 | 0 | 0 | 0 | 0 | 0 | 0 | 0 | I | N | 1 | 0 | 3 | G2 | N |  |  | Y | N | 120 |  | VDG | VDG | VDG | VDG | VDG | 0 | 0 | 0 | CDR | CDR | HC | HC | HC | HC | HC | N | N | Y | 0 | 0 | 0 | 0 | 0 | 0 | 0 | 0 | 0 | 0 | 0 | 0 | 0 | 0 | 0 | F | C | C | C | C
4106 | 225984 | 1251512 | VP1 | haVR(pe) | 2v | 3 | G2 | L | 80 | 0 | 0 | 0 | 0 | 0 | 0 | 0 | I | N | 1 | 0 | 2 | S | Y | R | SO | N | N | 120 |  | BL | BL | BL | BL | VDG | 0 | 0 | CDR | CDR | 0 | HC | HC | HC | HC | C | N | N | Y | 0 | 0 | VFFG | VFFG | FFG | 0 | 0 | 0 | 0 | 0 | 0 | 0 | 0 | 0 | 0 | 0 | 0 | VF | VF | 0
4107 | 226485 | 1251512 | R1 | haLV | N2ex | 8 | U1 | M | 0 | 0 | 0 | 0 | 0 | 0 | 0 | 2 | W | N | 0 | 0 | 1 | S | Y | FA | SO | N | N | 120 |  | DRB | DRB | DRB | DRB | DRB | 0 | 0 | 0 | 0 | 0 | C | C | C | C | C | Y | N | N | 0 | 0 | 0 | 0 | 0 | 0 | 0 | 0 | 0 | 0 | 0 | 0 | 0 | 0 | 0 | 0 | F | F | C | C
4108 | 226992 | 1251504 | R1g | haLV | 3r | 5 | U2 | U | 0 | 0 | VF | 0 | 0 | 0 | 0 | 0 | W | N | 1 | 0 | 0 | S | Y | SO | GR | N | N | 70 | G | DRB | DRB | DRB |  |  | 0 | 0 | 0 |  |  | C | C | C |  |  | Y | N | N | 0 | 0 | 0 |  |  | 0 | 0 | 0 |  |  | 0 | 0 | 0 |  |  | 0 | 0 | 0
4109 | 227492 | 1251523 | N | lvNT | 2r | 3 | G2 | C | 0 | 0 | 0 | 0 | 0 | 0 | 0 | 0 | W | N | 1 | 0 | 0 | S | Y | MI | N | N | Y | 120 |  | DRB | DRB | DRB | DRB | DRB | 0 | 0 | 0 | 0 | 0 | C | C | C | C | C | N | Y | N | 0 | 0 | 0 | 0 | 0 | 0 | 0 | 0 | 0 | 0 | 0 | 0 | 0 | 0 | 0 | 0 | 0 | 0 | 0 | 0
4110 | 227491 | 1251007 | N | lvNT | 2r | 3 | G2 | C | 0 | 0 | 0 | 0 | 0 | 0 | 0 | 0 | W | N | 1 | 0 | 0 | S | Y | GR | MI | N | N | 120 |  | DRB | DRB | DRB | DRB | DRB | 0 | 0 | 0 | 0 | 0 | C | C | C | C | C | N | Y | N | 0 | 0 | 0 | 0 | 0 | 0 | 0 | 0 | 0 | 0 | 0 | 0 | 0 | 0 | 0 | 0 | 0 | 0 | F | F
4111 | 226996 | 1250996 | N | lvNT | N1e(2r) | 5 | U2 | U | 0 | 0 | 0 | 0 | 0 | 0 | 1 | 1 | W | N | 1 | 0 | 1 | S | Y | GR | SO | N | N | 120 |  | DRB | DRB | DRB | DR | DR | 0 | 0 | 0 | 0 | 0 | C | C | C | C | C | N | Y | N | 0 | 0 | 0 | 0 | 0 | 0 | 0 | 0 | 0 | 0 | 0 | 0 | 0 | 0 | 0 | 0 | 0 | 0 | 0 | 0
4112 | 226485 | 1250993 | VE | nlVR(pe) | 2v | 3 | G2 | L | 10 | 0 | F | 0 | 0 | 0 | 0 | 0 | I | N | 3 | 0 | 3 | S | Y | GR | N | N | N | 100 | R | BL | VDG | VDG | LOB |  | 0 | FFR | FFR | FFR |  | HC | HC | HC | C |  | N | N | Y | 0 | 0 | 0 | FFG |  | 0 | 0 | 0 | 0 |  | 0 | 0 | 0 | 0 |  | 0 | 0 | 0 | FFG
4113 | 226007 | 1251006 | VP1 | haVR(pe) | 1v | 2 | F |  | 54 | 0 | 0 | 0 | 0 | 0 | 0 | 0 | I | N | 0 | 0 | 3 | S | Y | N |  | N | N | 70 | C | VDG | VDG | VDG |  |  | 0 | 0 | FDR |  |  | HC | HC | HC |  |  | N | N | Y | 0 | 0 | 0 |  |  | 0 | 0 | 0 |  |  | 0 | 0 | 0 |  |  | F | F | C
4114 | 225496 | 1251031 | VP2 | haVR(pe) | 2v | 3 | G2 | U | 40 | 0 | 0 | 0 | 0 | 0 | 0 | 0 | I | N | 2 | 0 | 2 | S | Y | GR | N | N | N | 120 |  | VDG | VDG | VDGB | VDGB | VDGB | 0 | 0 | CDR | CDR | CDR | HC | HC | HC | HC | HC | N | N | Y | 0 | 0 | 0 | 0 | 0 | 0 | 0 | 0 | 0 | 0 | 0 | 0 | 0 | 0 | 0 | VF | VF | F | F | F
4115 | 225003 | 1251005 | VP3 | haVR(pe) | N1e(2v) | 4 | U2 | L | 20 | 0 | 0 | 0 | 0 | 0 | 0 | 1 | M | N | 3 | 0 | 3 | W | N |  |  | Y | N | 75 | C | VDG | DB | YB |  |  | 0 | 0 | 0 |  |  | HC | HC | C |  |  | N | N | Y | 0 | 0 | 0 |  |  | 0 | 0 | 0 |  |  | 0 | 0 | 0 |  |  | 0 | VF | 0
4116 | 224492 | 1250502 | L3 | hkLP | N1e(4r) | 9 | R | L | 26 | C | F | 0 | 0 | 0 | 1 | 1 | W | N | 3 | 1 | 3 | W | N |  |  | N | N | 50 | S | VDB | VDGB |  |  |  | 0 | 0 | [11 empty] | CG | CG |  |  |  | 0 | 0 |  |  |  | 0 | 0 |  |  |  | 0 | 0 | bar: HC to HC; N to Y
4117 | 224989 | 1250497 | Un | Un | N2d | 5 | U2 | L | 0 | C | 0 | 0 | 0 | 0 | 1 | 0 | W | N | 3 | 1 | 3 | W | N |  |  | N | N | 35 | R | DB | DB |  |  |  | 0 | 0 | [11 empty] | MG | MG |  |  |  | 0 | 0 |  |  |  | 0 | 0 |  |  |  | 0 | 0 | bar: HC to HC; N to Y
4118 | 225484 | 1250505 | VP1 | haVR(pe) | N1e(2v) | 5 | U2 | L | 75 | 0 | 0 | 0 | 0 | 0 | 0 | 1 | M | N | 3 | 1 | 2 | W | N |  |  | Y | N | 120 |  | BL | BL | VDG | VDG | VDG | 0 | 0 | 0 | 0 | 0 | HC | HC | HC | HC | HC | N | N | Y | 0 | 0 | 0 | 0 | 0 | 0 | 0 | 0 | 0 | 0 | 0 | 0 | 0 | 0 | 0 | 0 | 0 | VF | VF | VF
4119 | 225996 | 1250499 | VP2 | haVR(pe) | 1v | 2 | G2 | L | 60 | 0 | 0 | 0 | 0 | 0 | 0 | 0 | M | N | 3 | 1 | 3 | W | N |  |  | Y | N | 120 |  | VDG | VDG | VDG | VDGB | VDGB | 0 | 0 | 0 | 0 | 0 | HC | HC | HC | HC | HC | N | N | Y | FFG | FFG | 0 | 0 | 0 | 0 | SL | SL | SL | SL | 0 | 0 | F | F | F | 0 | 0 | F | F | F
4120 | 226497 | 1250501 | VH1 | haVR | N2x | 6 | U1 | L | 62 | 0 | 0 | 0 | 0 | 0 | 0 | 0 | M | N | 2 | 0 | 0 | S | Y | SO | GR, MI | N | N | 120 |  | VDGB | VDGB | VDGB | VDGB | VDGB | 0 | 0 | CDR | CDR | CDR | HC | HC | HC | HC | HC | N | N | Y | VFFG | VFFG | 0 | 0 | 0 | 0 | 0 | 0 | 0 | 0 | 0 | 0 | 0 | C | C | F | F | VF | C | C
4121 | 227000 | 1250494 | VP1 | haVR(pe) | N2t | 15 | R | L | 45 | F | 0 | 0 | 0 | 0 | 0 | 0 | W | N | 1 | 0 | 0 | S | Y | N | MI | N | N | 120 |  | BL | VDG | VDG | VDG | VDG | 0 | 0 | 0 | 0 | 0 | HC | C | C | C | C | Y | N | N | FFG | FFG | VFFG | VFFG | VFFG | 0 | 0 | 0 | 0 | 0 | 0 | 0 | 0 | 0 | 0 | VF | F | C | C | C
4122 | 227504 | 1250502 | R1 | haLV | 1r | 1 | G2 | M | 0 | 0 | 0 | 0 | 0 | 0 | 0 | 0 | W | N | 1 | 0 | 0 | S | Y | MI | GR | N | N | 120 |  | DRB | DRB | DR | DR | DR | 0 | 0 | 0 | 0 | 0 | C | C | C | C | C | Y | N | N | CFG | 0 | 0 | 0 | 0 | 0 | 0 | 0 | 0 | 0 | 0 | 0 | 0 | 0 | 0 | 0 | 0 | VF | VF | VF
4123 | 227501 | 1249996 | R1d | nlLV | 2r | 3 | G2 | U | 30 | 0 | 0 | 0 | 0 | 0 | 1 | 0 | W | N | 1 | 0 | 0 | S | Y | MI | SO | N | Y | 100 | R | DRB | DR | DR | DR |  | 0 | 0 | 0 | 0 |  | C | C | C | C |  | Y | N | N | 0 | 0 | 0 | 0 |  | 0 | 0 | 0 | 0 |  | 0 | 0 | 0 | 0 |  | 0 | 0 | 0 | 0
4124 | 226999 | 1249999 | CVg | vrCM | 5r | 9 | R | M | 30 | C | C | 0 | 0 | 0 | 0 | 0 | W | N | 1 | 0 | 0 | S | Y | GR | N | N | N | 100 | S | DB | DB | DB | SB |  | 0 | 0 | 0 | 0 |  | C | C | C | C |  | Y | N | N | VFFG | VFFG | VFFG | 0 |  | 0 | 0 | 0 | 0 |  | 0 | 0 | 0 | 0 |  | C | F | F | F
4125 | 226499 | 1249999 | VE | nlVR(pe) | N2x | 6 | U1 | L | 52 | 0 | F | 0 | 0 | 0 | 0 | 0 | W | N | 2 | 0 | 1 | S | Y | N |  | N | N | 100 | R | VDG | VDG | VDG | VDG |  | 0 | 0 | 0 | 0 |  | HC | HC | HC | HC |  | N | N | Y | FFG | FFG | FFG | VFG |  | 0 | 0 | 0 | 0 |  | 0 | 0 | 0 | 0 |  | VF | F | F | VF
4126 | 226000 | 1249998 | VP2 | haVR(pe) | 2v | 3 | G2 | L | 65 | 0 | 0 | 0 | 0 | 0 | 0 | 0 | I | N | 3 | 0 | 2 | W | N |  |  | Y | N | 120 |  | VDG | VDG | VDG | VDGB | VDGB | FDR | CDR | CDR | CDR | CDR | HC | HC | HC | HC | HC | Y | N | Y | 0 | 0 | 0 | 0 | 0 | 0 | 0 | 0 | 0 | 0 | 0 | 0 | 0 | 0 | 0 | VF | VF | VF | VF | VF
4127 | 225495 | 1250001 | VP1 | haVR(pe) | 2v | 3 | G2 | L | 68 | 0 | 0 | 0 | 0 | 0 | 1 | 0 | M | N | 3 | 0 | 3 | W | N |  |  | N | N | 120 |  | BL | BL | BL | VDG | VDG | 0 | 0 | 0 | 0 | 0 | HC | HC | HC | HC | HC | Y | N | Y | 0 | 0 | 0 | 0 | 0 | 0 | 0 | 0 | 0 | 0 | 0 | 0 | 0 | 0 | 0 | 0 | VF | VF | VF | VF
4128 | 225007 | 1249996 | VH1 | haVR | N2x | 5 | U1 | L | 40 | 0 | 0 | 0 | 0 | T | 0 | 0 | M | N | 3 | 1 | 2 | W | N |  |  | Y | N | 120 |  | VDGB | VDGB | VDGB | VDGB | VDGB | 0 | 0 | 0 | 0 | 0 | HC | HC | HC | HC | HC | N | N | Y | VFFG | CFG | CFG | CFG | CFG | SL | 0 | 0 | 0 | 0 | 0 | 0 | 0 | 0 | 0 | VF | F | F | F | F
4129 | 223502 | 1248495 | R1 | haLV | N1e(1r) | 1 | F |  | 0 | 0 | 0 | 0 | 0 | 0 | 1 | 1 | W | N | 1 | 0 | 0 | S | Y | SE | SO,MI | N | N | 120 |  | DRB | DR | DR | DR | DR | 0 | 0 | 0 | 0 | 0 | C | C | C | C | C | Y | N | N | 0 | 0 | 0 | 0 | 0 | 0 | 0 | 0 | 0 | 0 | 0 | 0 | 0 | 0 | 0 | 0 | 0 | 0 | 0 | 0
4130 | 224470 | 1251008 | N | lvNT | N1e(2r) | 5 | U2 | M | 0 | 0 | 0 | 0 | 0 | 0 | 0 | 1 | W | N | 2 | 0 | 0 | S | Y | GR | N | N | N | 120 |  | DRB | DRB | DRB | DRB | DRB | 0 | 0 | 0 | 0 | 0 | C | C | C | C | C | N | Y | N | 0 | 0 | 0 | 0 | 0 | 0 | 0 | 0 | 0 | 0 | 0 | 0 | 0 | 0 | 0 | 0 | F | F | F | F
4131 | 224000 | 1249500 | R1 | haLV | 1r | 2 | F |  | 30 | 0 | 0 | 0 | 0 | 0 | 0 | 0 | W | N | 1 | 0 | 0 | S | Y | MI | SO | N | N | 120 |  | VDR | DRB | DRB | DR | DR | 0 | 0 | 0 | 0 | 0 | C | C | C | C | C | Y | N | N | 0 | 0 | 0 | 0 | 0 | 0 | 0 | 0 | 0 | 0 | 0 | 0 | 0 | 0 | 0 | 0 | VF | VF | VF | VF
4133 | 224998 | 1249502 | R1 | haLV | 2r | 3 |  | M | 25 | 0 | 0 | 0 | 0 | 0 | 1 | 0 | W | N | 1 | 1 | 2 | G3 | N |  |  | Y | N | 120 |  | DB | DRB | DRB | DRB | DRB | 0 | 0 | 0 | 0 | 0 | HC | C | C | C | C | N | N | Y | 0 | 0 | 0 | 0 | 0 | 0 | 0 | 0 | 0 | 0 | 0 | 0 | 0 | 0 | 0 | F | VF | VF | C | C
4134 | 225494 | 1249501 | VH2 | haVR | N1e(2v) | 5 |  | M | 60 | C | 0 | 0 | 0 | 0 | 0 | 1 | W | N | 2 | 0 | 0 | S | Y | MI | N | N | N | 120 |  | VDB | DRB | DRB | YB | YB | 0 | 0 | 0 | 0 | 0 | HC |  |  | C | C | N | N | N | VFFG | 0 | 0 | 0 | 0 | 0 | 0 | 0 | 0 | 0 | 0 | 0 | 0 | 0 | 0 | F | F | F | VF | VF
4135 | 226001 | 1249492 | VH2 | haVR | N2x | 5 | U1 | M | 25 | 0 | 0 | 0 | 0 | 0 | 0 | 0 | W | N | 2 | 2 | 1 | WS | N |  |  | N | N | 100 | R | DB | B | B | DB |  | 0 | 0 | 0 | 0 | [9 empty] | 0 | 0 | 0 | 0 |  | 0 | 0 | 0 | 0 |  | 0 | 0 | 0 | 0 |  | VF | F | F | C | bar: HC to C; N to Y
4136 | 226484 | 1249498 | VP3g | haVR(pe) | N2x | 7 | U1 | L | 70 | 0 | 0 | 0 | 0 | 0 | 0 | 1 | W | N | 3 | 2 | 2 | WS | N |  |  | N | N | 55 | S | VDG | VDB |  |  |  | 0 | 0 | [11 empty] | 0 | 0 |  |  |  | 0 | 0 |  |  |  | 0 | 0 |  |  |  | VF | VF | bar: N to Y
4137 | 224500 | 1249499 | N | lvNT | 1r | 1 | G2 | M | 0 | 0 | 0 | 0 | 0 | 0 | 0 | 0 | W | N | 1 | 0 | 0 | S | Y | GR | SO | N | N | 120 |  | DRB | DRB | DRB | DR | DR | 0 | 0 | 0 | 0 | 0 | C | C | C | C | C | N | Y | N | 0 | 0 | 0 | 0 | 0 | 0 | 0 | 0 | 0 | 0 | 0 | 0 | 0 | 0 | 0 | VF | VF | VF | F | F
4137 | 226998 | 1249505 | VH2 | haVR | N1e(4v) | 10 | R | M |  | 0 | 0 | 0 | 0 | 0 | 0 | 1 | W | N | 3 | 2 | 2 | WS | N |  |  | N | N | 120 |  | DYB | DB | DB | DB | DB | 0 | 0 | 0 | 0 | 0 | HC | HC | HC | HC | HC | Y | N | N | 0 | 0 | 0 | 0 | 0 | 0 | 0 | 0 | 0 | 0 | 0 | 0 | 0 | 0 | 0 | VF | F | F | VF | VF
4138 | 227503 | 1249533 | VP2 | haVR(pe) | N2x | 8 | U1 | L | 60 | 0 | 0 | 0 | 0 | 0 | 0 | 0 | W | N | 3 |  | 3 | G1 | N |  |  | N | N | 120 |  | VDG | VDGB | VDGB | OB | OB | 0 | 0 | 0 | 0 | 0 | HC | HC | HC | HC | HC | N | N | Y | 0 | 0 | 0 | 0 | 0 | 0 | 0 | 0 | 0 | 0 | 0 | 0 | 0 | 0 | 0 | VF | F | F | C | C
4139 | 228001 | 1249500 | Un | Un | N2x | 4 | U1 | L | 50 | 0 | 0 | 0 | 0 | 0 | 0 | 0 | W | N | 2 | 1 | 3 | S | Y | MI | SO | N | N | 35 | S | VDB | VDB |  |  |  | 0 | 0 | [11 empty] | CG | CFG |  |  |  | 0 | 0 |  |  |  | 0 | 0 |  |  |  | M | M | bar: HC to C; N to Y
4140 | 228495 | 1249489 | ?VH2 | haVR | N2x | 7 | U1 | L | 25 | 0 | 0 | 0 | 0 | 0 | 0 | 0 | M | N | 2 | 1 | 2 | S | Y | N | MI,M | Y | N | 120 |  | DRB | VDGB | VDGB | DOB | DOB | FFR | FDR | FDR | 0 | 0 | [8 empty] | 0 | 0 | 0 | 0 | 0 | 0 | 0 | 0 | 0 | 0 | 0 | 0 | 0 | 0 | 0 | F | F | F | F | F | bar: HC to Y
4141 | 228987 | 1249526 | VH2 | haVR | N2x | 3 | G1 | U | 35 | 0 | 0 | 0 | 0 | 0 | 0 | 0 | M | N | 1 | 0 | 0 | S | Y | MI | SE,N | N | N | 120 |  | DB | B | B | DYB | DYB | 0 | 0 | 0 | 0 | 0 | C | C | C | C | C | N | N | Y | VFFG | 0 | 0 | 0 | 0 | 0 | 0 | 0 | 0 | 0 | 0 | 0 | 0 | 0 | 0 | VF | VF | VF | VF | VF
4142 | 229499 | 1249499 | R1 | haLV | N2x | 5 | U1 | M | 0 | 0 | 0 | 0 | 0 | 0 | 0 | 0 | W | N | 1 | 1 | 0 | S | Y | SE | MI,M | N | N | 120 |  | VDGB | DRB | DRB | DR | DR | 0 | 0 | 0 | 0 | 0 | [8 empty] | 0 | 0 | 0 | 0 | 0 | 0 | 0 | 0 | 0 | 0 | 0 | 0 | 0 | 0 | 0 | VF | 0 | 0 | VF | VF | bar: HC to Y
4143 | 225011 | 1248998 | VH2 | haVR | N2e | 3 | G2 | M | 15 | 0 | 0 | 0 | 0 | 0 | 0 | 2 | M | N | 1 | 1 | 1 | S | Y | SO | MI | N | N | 120 |  | DB | DB | B | DYB | DYB | 0 | 0 | 0 | CDR | CDR | C | C | C | HC | HC | Y | N | Y | 0 | 0 | 0 | 0 | 0 | 0 | 0 | 0 | 0 | 0 | 0 | 0 | 0 | 0 | 0 | 0 | 0 | 0 | C | C
4144 | 225489 | 1248973 | VE | nlVR | N2de | 4 | U2 | L | 90 | F | F | 0 | 0 | 0 | 0 | 2 | I | N | 1 | 0 | 0 | S | Y | N | MI | N | N | 60 | R | VDGB | VDGB | VDG |  |  | 0 | 0 | 0 |  |  | HC | HC | HC |  |  | Y | N | Y | 0 | 0 | 0 |  |  | 0 | 0 | 0 |  |  | 0 | 0 | 0 |  |  | F | F | C
4145 | 226015 | 1248990 | R1 | haLV | N2x | 3 | G1 | M | 45 | 0 | 0 | 0 | 0 | 0 | 0 | 0 | W | N | 1 | 1 | 1 | S | Y | MI | SE | N | N | 120 |  | VDGB | DB | DRB | DRB | DRB | 0 | 0 | FDR | FDR | FDR | C | C | C | C | C | Y | N | N | 0 | 0 | 0 | 0 | 0 | 0 | 0 | 0 | 0 | 0 | 0 | 0 | 0 | 0 | 0 | 0 | 0 | VF | VF | VF
4146 | 226500 | 1249014 | VP3g | haVR(pe) | N2x | 2 | G1 | M | 50 | 0 | 0 | 0 | 0 | 0 | 0 | 0 | M | N | 1 | 0 | 2 | S | Y | GP | M,GR,MI | N | N | 100 | G | VDGB | BL | B | DGB |  | 0 | CDR | CDR | MDR |  | HC | HC | HC | HC |  | N | N | Y | 0 | 0 | 0 | CFG |  | 0 | 0 | 0 | 0 |  | 0 | 0 | 0 | 0 |  | F | C | C | C
4147 | 227009 | 1249033 | VH2 | haVR | N2ex | 6 | U1 | l | 10 | 0 | 0 | 0 | 0 | 0 | 0 | 2 | M | N | 3 | 1 | 2 | W | N |  |  | Y | Y | 120 |  | VDGB | DB | DB | OB | OB | 0 | 0 | 0 | FDR | FDR | HC | HC | HC | HC | HC | N | N | Y | 0 | 0 | 0 | 0 | 0 | 0 | 0 | 0 | 0 | 0 | 0 | 0 | 0 | 0 | 0 | 0 | VF | VF | VF | VF
4148 | 227509 | 1249007 | VP2g | haVR(pe) | N2t | 8 | B | L | 35 | F | C | 0 | 0 | 0 | 0 | 1 | I | N | 3 | 1 | 1 | W | N |  |  | Y | N | 100 | G | VDG | VDG | VDGB | VDGB |  | 0 | 0 | 0 | 0 |  | HC | HC | HC | HC |  | Y | N | Y | 0 | 0 | 0 | 0 |  | 0 | 0 | 0 | 0 |  | 0 | 0 | 0 | 0 |  | 0 | 0 | 0 | F
4149 | 228007 | 1248994 | VH2 | haVR | N2x | 6 | U1 | L | 60 | 0 | 0 | 0 | 0 | 0 | 1 | 1 | I | N | 1 | 0 | 1 | S | Y | GR | SO | N | N | 120 |  | DB | B | B | DYB | DYB | 0 | 0 | 0 | CDR | CDR | C | HC | HC | HC | HC | N | N | Y | 0 | 0 | 0 | 0 | 0 | 0 | 0 | 0 | 0 | 0 | 0 | 0 | 0 | 0 | 0 | 0 | F | F | C | C
4150 | 228501 | 1248996 | N | lvNT | N1e(2r) | 3 | G2 | M | 0 | 0 | 0 | 0 | 0 | 0 | 1 | 1 | W | N | 1 | 0 | 0 | S | Y | GR | SE,M,MI | N | N | 120 |  | DRB | DRB | DRB | DR | DR | 0 | 0 | 0 | 0 | 0 | C | C | C | C | C | Y | Y | N | 0 | 0 | 0 | 0 | 0 | 0 | 0 | 0 | 0 | 0 | 0 | 0 | 0 | 0 | 0 | 0 | 0 | 0 | 0 | 0
4151 | 229010 | 1248981 | R1g | haLV | N1e(2r) | 5 | U2 | M | 30 | 0 | 0 | 0 | 0 | 0 | 1 | 1 | W | N | 1 | 0 | 1 | S | Y | M | MI | N | N | 65 | G | DRB | DR | DR |  |  | 0 | 0 | 0 |  |  | C | C | C |  |  | Y | Y | N | 0 | 0 | 0 |  |  | 0 | 0 | 0 |  |  | 0 | 0 | 0 |  |  | 0 | 0 | 0
4152 | 229507 | 1248985 | N | lvNT | 3r | 6 | U2 | M | 0 | 0 | 0 | 0 | 0 | 0 | 0 | 0 | W | N | 1 | 0 | 1 | S | Y | M | GR,MI | N | N | 120 |  | DRB | DRB | DRB | DRB | DRB | 0 | 0 | 0 | 0 | 0 | C | C | C | C | C | Y | Y | N | SL | SL | 0 | 0 | 0 | 0 | 0 | 0 | 0 | 0 | 0 | 0 | 0 | 0 | 0 | 0 | 0 | 0 | F | F
4153 | 229984 | 1249005 | N | lvNT | 1r | 2 | F |  | 20 | 0 | 0 | 0 | 0 | 0 | 1 | 0 | W | N | 1 | 0 | 0 | S | Y | M | GR,MI | N | N | 120 |  | DRB | DRB | DRB | DR | DR | 0 | 0 | 0 | 0 | 0 | C | C | C | C | C | Y | Y | N | 0 | 0 | 0 | 0 | 0 | 0 | 0 | 0 | 0 | 0 | 0 | 0 | 0 | 0 | 0 | 0 | 0 | 0 | 0 | 0
4154 | 232506 | 1252998 | B | haLV | 2r | 3 | G2 | M | 0 | 0 | 0 | 0 | 0 | 0 | 1 | 0 | W | N | 0 | 0 | 0 | S | Y | M | N | N | N | 120 |  | VDGB | DB | DB | DYB | DYB | 0 | 0 | 0 | CFR | CFR | C | C | C |  |  | Y | N | N | 0 | 0 | 0 | 0 | 0 | 0 | 0 | 0 | 0 | 0 | 0 | 0 | 0 | 0 | 0 | 0 | 0 | 0 | 0 | 0
4155 | 222005 | 1247001 | R1d | nlLV | N2x | 4 | U1 | M | 10 | 0 | F | 0 | 0 | 0 | 0 | 1 | W | N | 1 | 0 | 1 | S | Y | MI | N,GR | N | N | 60 | R | DRB | DRB | DRB |  |  | 0 | 0 | 0 |  |  | C | C | C |  |  | Y | N | N | 0 | 0 | 0 |  |  | 0 | 0 | 0 |  |  | 0 | 0 | 0 |  |  | 0 | 0 | 0
4156 | 222504 | 1246985 | R1g | haLV | N2x | 5 | U1 | M | 0 | 0 | F | 0 | 0 | 0 | 0 | 0 | W | N | 1 | 0 | 0 | S | Y | SE | SO | N | N | 80 | G | DRB | DRB | DRB |  |  | 0 | 0 | 0 |  |  | C | C | C |  |  | Y | N | N | 0 | 0 | 0 |  |  | 0 | 0 | 0 |  |  | 0 | 0 | 0 |  |  | 0 | 0 | 0
4157 | 224004 | 1248503 | N | lvNT | 1r | 1 | F |  | 0 | 0 | 0 | 0 | 0 | 0 | 1 | 0 | W | N | 1 | 0 | 0 | S | Y | SO | MI | N | N | 120 |  | DRB | DR | DR | DR | DR | 0 | 0 | 0 | 0 | 0 | C | C | C | C | C | N | Y | N | 0 | 0 | 0 | 0 | 0 | 0 | 0 | 0 | 0 | 0 | 0 | 0 | 0 | 0 | 0 | 0 | 0 | 0 | 0 | 0
4158 | 224496 | 1248500 | N | lvNT | 1r | 1 | F |  | 0 | 0 | 0 | 0 | 0 | 0 | 0 | 0 | W | N | 2 | 0 | 0 | S | Y | SO | MI | N | N | 120 |  | DRB | DR | DR | DR | DR | 0 | 0 | 0 | 0 | 0 | C | C | C | C | C | N | Y | N | 0 | 0 | 0 | 0 | 0 | 0 | 0 | 0 | 0 | 0 | 0 | 0 | 0 | 0 | 0 | 0 | 0 | 0 | VF | VF
4159 | 225006 | 1248497 | N | lvNT | 1r | 1 | F |  | 20 | 0 | 0 | 0 | 0 | 0 | 1 | 0 | W | N | 1 | 0 | 0 | S | Y | MI | SO,GR | N | N | 120 |  | DRB | DRB | DRB | DR | DR | 0 | 0 | 0 | 0 | 0 | C | C | C | C | C | N | Y | N | 0 | 0 | 0 | 0 | 0 | 0 | 0 | 0 | 0 | 0 | 0 | 0 | 0 | 0 | 0 | 0 | 0 | 0 | 0 | 0
4160 | 225508 | 1248505 | N | lvNT | N1e(1r) | 2 | F |  | 0 | 0 | 0 | 0 | 0 | 0 | 1 | 1 | W | N | 2 | 0 | 0 | S | Y | MI | SO | N | N | 120 |  | DRB | DR | DR | DR | DR | 0 | 0 | 0 | 0 | 0 | C | C | C | C | C | N | Y | N | 0 | 0 | 0 | 0 | 0 | 0 | 0 | 0 | 0 | 0 | 0 | 0 | 0 | 0 | 0 | 0 | 0 | 0 | VF | VF
4161 | 226018 | 1248499 | N | lvNT | 1r | 2 | G2 | L | 0 | 0 | 0 | 0 | 0 | 0 | 1 | 0 | W | N | 1 | 0 | 0 | S | Y | SE | GR | N | Y | 120 |  | DRB | DRB | DRB | YR | YR | 0 | 0 | 0 | 0 | 0 | C | C | C | C | C | N | Y | N | 0 | 0 | 0 | 0 | 0 | 0 | 0 | 0 | 0 | 0 | 0 | 0 | 0 | 0 | 0 | 0 | VF | VF | VF | VF
4162 | 226516 | 1248531 | VP1g | haVR(pe) | 3v | 6 | U2 | L | 45 | 0 | 0 | 0 | 0 | 0 | 0 | 0 | M | N | 2 | 0 | 3 | S | Y | FA | SO | Y | N | 90 | S | VDB | BL | BL | BL |  | MDR | 0 | 0 | 0 |  | C | HC | HC | HC |  | N | N | Y | 0 | 0 | 0 | FFG |  | 0 | 0 | 0 | 0 |  | 0 | 0 | 0 | 0 |  | 0 | 0 | 0 | VF
4163 | 226988 | 1248506 | N | lvNT | 3r | 4 | U2 | L | 25 | 0 | 0 | 0 | 0 | 0 | 0 | 0 | W | N | 2 | 0 | 1 | S | Y | SE | M | N | N | 120 |  | DB | DRB | DRB | DR | DR | 0 | 0 | 0 | 0 | 0 | C | C | C | C | C | N | Y | N | 0 | 0 | 0 | 0 | 0 | 0 | 0 | 0 | 0 | 0 | 0 | 0 | 0 | 0 | 0 | 0 | 0 | 0 | VF | VF
4164 | 227524 | 1248533 | R2 | haLV | N2ex | 8 | U1 | M | 0 | C | M | 0 | 0 | 0 | 1 | 2 | W | N | 3 | 1 | 2 | W | N |  |  | Y | N | 120 | S | DR | DR | YR | YR | YR | 0 | 0 | 0 | 0 | 0 | C | C | C | C | C | N | Y | N | VFFG | VFFG | 0 | 0 | 0 | 0 | 0 | 0 | 0 | 0 | 0 | 0 | 0 | 0 | 0 | 0 | VF | C | C | C
4165 | 227991 | 1248490 | VE | nlVR | N2d | 8 | U2 | L | 40 | 0 | 0 | 0 | 0 | 0 | 0 | 0 | M | N | 3 | 1 | 2 | W | N |  |  | Y | N | 110 | R | VDGB | VDGB | VDGB | VDGB |  | 0 | 0 | 0 | 0 |  | HC | HC | HC | HC |  | N | N | Y | VFFG | FFG | FFG | FFG |  | 0 | 0 | 0 | 0 |  | 0 | 0 | 0 | 0 |  | VF | F | F | F
4166 | 228513 | 1248491 | VP1 | haVR(pe) | N2x | 8 | U1 | L | 46 | F | C | 0 | 0 | 0 | 0 | 0 | M | N | 3 | 1 | 2 | W | N |  |  | Y | N | 120 |  | BL | BL | BL | BL | BL | 0 | 0 | 0 | 0 | 0 | HC | HC | HC | HC | HC | N | N | Y | 0 | 0 | 0 | VFG | VFG | 0 | 0 | 0 | 0 | 0 | 0 | 0 | 0 | 0 | 0 | 0 | 0 | 0 | 0 | 0
4167 | 229006 | 1248511 | VE | nlVR(pe) | N2dx | 6 | U1 | M | 65 | 0 | C | 0 | 0 | 0 | 0 | 0 | M | N | 3 | 1 | 2 | W | N |  |  | Y | N | 85 | R | BL | BL | BL |  |  | 0 | 0 | 0 |  |  | HC | HC | HC |  |  | N | N | Y | 0 | 0 | 0 |  |  | 0 | 0 | 0 |  |  | 0 | 0 | 0 |  |  | VF | VF | VF
4168 | 229502 | 1248496 | N | lvNT | N2x | 4 | U1 | L | 0 | 0 | 0 | 0 | 0 | 0 | 0 | 1 | W | N | 1 | 0 | 0 | S | Y | SE | MI | N | N | 120 |  | DRB | DRB | YR | YR | YR | 0 | 0 | 0 | 0 | 0 | C | C | C | C | C | N | Y | N | 0 | 0 | 0 | 0 | 0 | 0 | 0 | 0 | 0 | 0 | 0 | 0 | 0 | 0 | 0 | 0 | 0 | F | F | F
4169 | 230002 | 1248506 | N | lvNT | 1r | 2 | G2 | L | 0 | 0 | 0 | 0 | 0 | 0 | 0 | 0 | W | N | 2 | 0 | 0 | S | Y | N | MI | N | N | 120 |  | VDB | DRB | DR | DR | DR | 0 | 0 | 0 | 0 | 0 | C | C | C | C | C | N | Y | N | 0 | 0 | 0 | 0 | 0 | 0 | 0 | 0 | 0 | 0 | 0 | 0 | 0 | 0 | 0 | 0 | 0 | VF | VF | VF
4170 | 241999 | 1256000 | N | lvNT | 1r | 2 | F |  | 20 | 0 | 0 | 0 | 0 | 0 | 1 | 0 | W | N | 1 | 0 | 0 | S | Y | MI | GR | N | N | 120 |  | DRB | DRB | DRB | DRB | DRB | 0 | 0 | 0 | 0 | 0 | C | C | C | C | C | N | Y | N | 0 | 0 | 0 | 0 | 0 | 0 | 0 | 0 | 0 | 0 | 0 | 0 | 0 | 0 | 0 | 0 | 0 | 0 | 0 | 0
4171 | 223493 | 1248000 | R1 | haLV | 3r | 4 | U2 | M | 0 | 0 | 0 | 0 | 0 | 0 | 1 | 0 | W | N | 1 | 0 | 0 | S | Y | SO | N | N | N | 120 |  | DRB | DRB | DRB | DRB | DRB | 0 | 0 | 0 | 0 | 0 | C | C | C | C | C | Y | N | N | 0 | 0 | 0 | 0 | 0 | 0 | 0 | 0 | 0 | 0 | 0 | 0 | 0 | 0 | 0 | 0 | 0 | 0 | 0 | 0
4172 | 223993 | 1248013 | R1 | haLV | 4r | 8 | U2 | U | 20 | 0 | 0 | 0 | 0 | 0 | 0 | 0 | W | N | 1 | 0 | 0 | S | Y | N | MI | N | N | 120 |  | DRB | DRB | DRB | DRB | DRB | 0 | 0 | 0 | 0 | 0 | C | C | C | C | C | Y | N | N | 0 | 0 | 0 | 0 | 0 | 0 | 0 | 0 | 0 | 0 | 0 | 0 | 0 | 0 | 0 | 0 | VF | VF | F | F
4173 | 224499 | 1247995 | N | lvNT | 3r | 6 | U2 | M | 0 | 0 | 0 | 0 | 0 | 0 | 1 | 0 | W | N | 1 | 0 | 0 | S | Y | SO | N | N | N | 120 |  | DRB | DRB | DRB | DRB | DRB | 0 | 0 | 0 | 0 | 0 | C | C | C | C | C | N | Y | N | 0 | 0 | 0 | 0 | 0 | 0 | 0 | 0 | 0 | 0 | 0 | 0 | 0 | 0 | 0 | 0 | 0 | 0 | 0 | 0
4174 | 224992 | 1248007 | N | lvNT | 1r | 1 | G2 | C | 0 | 0 | 0 | 0 | 0 | 0 | 0 | 0 | W | N | 1 | 0 | 0 | S | Y | GR | MI | N | N | 120 |  | DRB | DRB | DRB | DRB | DRB | 0 | 0 | 0 | 0 | 0 | C | C | C | C | C | N | Y | N | 0 | 0 | 0 | 0 | 0 | 0 | 0 | 0 | 0 | 0 | 0 | 0 | 0 | 0 | 0 | 0 | 0 | 0 | 0 | 0
4175 | 225502 | 1248003 | N | lvNT | 2r | 3 | G2 | U | 0 | 0 | 0 | 0 | 0 | 0 | 0 | 0 | W | N | 1 | 0 | 1 | S | Y | SE | SO | N | N | 120 |  | DRB | DRB | DRB | DRB | DRB | 0 | 0 | 0 | 0 | 0 | C | C | C | C | C | N | Y | N | 0 | 0 | 0 | 0 | 0 | 0 | 0 | 0 | 0 | 0 | 0 | 0 | 0 | 0 | 0 | 0 | 0 | 0 | 0 | 0
4176 | 225997 | 1248004 | N | lvNT | 2r | 3 | G2 | U | 10 | 0 | 0 | 0 | 0 | 0 | 0 | 0 | W | N | 1 | 0 | 0 | S | Y | MI | SO | N | Y | 120 |  | DRB | DRB | DRB | DRB | DRB | 0 | 0 | 0 | 0 | 0 | C | C | C | C | C | N | Y | N | 0 | 0 | 0 | 0 | 0 | 0 | 0 | 0 | 0 | 0 | 0 | 0 | 0 | 0 | 0 | 0 | 0 | 0 | 0 | 0
4177 | 226498 | 1248012 | N | lvNT | 1r | 2 | G2 | C | 0 | 0 | 0 | 0 | 0 | 0 | 1 | 0 | W | N | 1 | 0 | 0 | S | Y | SO | SE | N | N | 120 |  | DRB | DRB | DRB | DRB | DRB | 0 | 0 | 0 | 0 | 0 | C | C | C | C | C | N | Y | N | 0 | 0 | 0 | 0 | 0 | 0 | 0 | 0 | 0 | 0 | 0 | 0 | 0 | 0 | 0 | 0 | 0 | 0 | VF | VF
4178 | 227011 | 1248007 | N | lvNT | N1e(2r) | 3 | G2 | U | 0 | 0 | 0 | 0 | 0 | 0 | 0 | 1 | W | N | 1 | 0 | 0 | S | Y | SO | MI | N | N | 120 |  | DRB | DRB | DRB | DRB | DRB | 0 | 0 | 0 | 0 | 0 | C | C | C | C | C | N | Y | N | 0 | 0 | 0 | 0 | 0 | 0 | 0 | 0 | 0 | 0 | 0 | 0 | 0 | 0 | 0 | 0 | 0 | 0 | VF | VF
4179 | 227477 | 1247996 | R2 | haLV | N1e(3r) | 8 | U2 | M | 0 | 0 | 0 | 0 | 0 | 0 | 1 | 1 | W | N | 1 | 0 | 1 | S | Y | MI | N | N | N | 120 |  | DRB | YR | YR | YR | YR | 0 | 0 | 0 | 0 | 0 | C | C | C | C | C | Y | N | N | 0 | 0 | 0 | 0 | 0 | 0 | 0 | 0 | 0 | 0 | 0 | 0 | 0 | 0 | 0 | 0 | VF | VF | VF | VF
4180 | 228006 | 1248011 | Un | Un | N2x | 8 | U1 | M | 0 | 0 | 0 | 0 | 0 | 0 | 1 | 1 | W | N | 2 | 3 | 0 | WS | N |  |  | N | N | 40 | S | DRB | YR |  |  |  | 0 | 0 |  |  |  | C | SC |  |  |  | N | N | N | FFG | MG |  |  |  | 0 | 0 |  |  |  | 0 | 0 |  |  |  | 0 | 0
4181 | 228470 | 1247994 | N | lvNT | N1e(2r) | 5 | U2 | U | 0 | 0 | 0 | 0 | 0 | 0 | 1 | 1 | W | N | 1 | 0 | 0 | S | Y | GR | M | N | N | 120 |  | DRB | DRB | DRB | DRB | DRB | 0 | 0 | 0 | 0 | 0 | C | C | C | C | C | N | Y | N | 0 | 0 | 0 | 0 | 0 | 0 | 0 | 0 | 0 | 0 | 0 | 0 | 0 | 0 | 0 | 0 | VF | VF | VF | VF
4182 | 229005 | 1247995 | R1g | haLV | 3r | 5 | U2 | M | 0 | 0 | 0 | 0 | 0 | 0 | 0 | 0 | W | N | 1 | 0 | 0 | S | Y | N | MI | N | N | 70 | G | DRB | YR | YR |  |  | 0 | 0 | 0 |  |  | C | C | C |  |  | Y | N | N | 0 | 0 | 0 |  |  | 0 | 0 | 0 |  |  | 0 | 0 | 0 |  |  | 0 | 0 | 0
4183 | 229484 | 1248015 | L1 | haLP | N2dt | 10 | B | M | 60 | 0 | M | 0 | 1 | 0 | 0 | 0 | W | N | 3 | 1 | 0 | W | N |  |  | N | N | 15 | R | BL |  |  |  |  | 0 |  |  |  |  | C: HC; SL: 0 |  |  |  | 0 |  |  |  |  | 0 |  |  |  |  | F
4184 | 230010 | 1247976 | ?B | haLV | N2x | 8 | U1 | L | 0 | M | M | 0 | 1 | 0 | 0 | 1 | W | N | 3 | 3 | 0 | WS | N |  |  | N | N | 120 |  | DB | DYB | DYB | DYB | DYB | 0 | 0 | 0 | 0 | 0 | C | SCL | SCL | SCL | SCL | N | N | N | CFG,FG | MFG,CG | FFG | FFG | FFG | 0 | 0 | 0 | 0 | 0 | 0 | 0 | 0 | 0 | 0 | 0 | 0 | F | F | F
4185 | 222497 | 1247500 | VP1 | haVR(pe) | N2x | 4 | U1 | L | 100 | 0 | F | 0 | 0 | 0 | 0 | 0 | I | N | 2 | 0 | 1 | S | Y | R | MI | N | N | 120 |  | BL | VDG | VDG | VDG | VDG | 0 | CDR | CDR | CDR | CDR | HC | HC | HC | HC | HC | Y | N | Y | 0 | 0 | 0 | 0 | 0 | 0 | 0 | 0 | 0 | 0 | 0 | 0 | 0 | 0 | 0 | 0 | VF | VF | VF | VF
4186 | 222982 | 1247517 | Un | Un |  | 6 | U2 | U | 76 | F | M | 0 | 0 | 0 | 0 | 0 | W | N | 1 | 0 | 0 | S | Y | MI | GR | N | N | 55 | S | DB | DRB |  |  |  | 0 | CDR: 0; HC: C; HC: C; Y: Y; N: N; Y: N | 0 | 0 |  |  |  | 0 | 0 |  |  |  | 0 | 0 |  |  |  | 0 | F
4187 | 223506 | 1247480 | Un | Un | N2d | 1 | G2 | L | 30 | 0 | C | 0 | 0 | 0 | 1 | 0 | I | N | 3 | 0 | 3 | W | N |  |  | Y | N | 50 | G | BL | BL |  |  |  | 0 | CDR: MPR; HC: C; HC: C; Y: N; N: N; Y: N | VFFG | VFFG |  |  |  | 0 | 0 |  |  |  | 0 | 0 |  |  |  | 0 | 0
4188 | 224001 | 1247504 | R1 | haLV | 1r | 2 | F |  | 0 | 0 | 0 | 0 | 0 | 0 | 1 | 0 | W | N | 1 | 0 | 0 | S | Y | SO | MI | N | N | 120 |  | DRB | DRB | DRB | DR | DR | 0 | 0 | 0 | 0 | 0 | C | C | C | C | C | Y | N | N | 0 | 0 | 0 | 0 | 0 | 0 | 0 | 0 | 0 | 0 | 0 | 0 | 0 | 0 | 0 | 0 | 0 | 0 | 0 | 0
4189 | 224506 | 1247496 | R1 | haLV | 2r | 3 | G2 | L | 0 | 0 | 0 | 0 | 0 | 0 | 1 | 0 | W | N | 1 | 0 | 0 | S | Y | MI |  | N | N | 120 |  | DRB | DRB | RB | RB | RB | 0 | 0 | 0 | 0 | 0 | C | C | C | C | C | Y | N | N | 0 | 0 | 0 | 0 | 0 | 0 | 0 | 0 | 0 | 0 | 0 | 0 | 0 | 0 | 0 | VF | VF | C | C | C
4190 | 225004 | 1247508 | N | lvNT | N1e(2r) | 3 | G2 | L | 0 | 0 | 0 | 0 | 0 | 0 | 1 | 1 | W | N | 1 | 0 | 0 | S | Y | SO | MI | N | N | 120 |  | DRB | DRB | DRB | DRB | DRB | 0 | 0 | 0 | 0 | 0 | C | C | C | C | C | N | Y | N | 0 | 0 | 0 | 0 | 0 | 0 | 0 | 0 | 0 | 0 | 0 | 0 | 0 | 0 | 0 | 0 | 0 | 0 | 0 | 0
4191 | 225498 | 1247499 | VH2 | haVR | 1v | 2 | G2 | L | 57 | 0 | 0 | 0 | 0 | 0 | 0 | 0 | M | N | 2 | 0 | 2 | WO | N |  |  | Y | N | 120 |  | DB | DB | DYB | DYB | DYB | 0 | 0 | FFR | FFR | FFR | C | C | C | C | C | Y | N | Y | 0 | 0 | 0 | 0 | 0 | 0 | 0 | 0 | 0 | 0 | 0 | 0 | 0 | 0 | 0 | 0 | 0 | VF | VF | VF
4192 | 226000 | 1247502 | N | lvNT | N1e(1r) | 2 | G2 | L | 0 | 0 | 0 | 0 | 0 | 0 | 1 | 1 | W | N | 1 | 0 | 0 | S | Y | SE | SO,MI | N | N | 120 |  | DRB | DRB | DRB | DRB | DRB | 0 | 0 | 0 | 0 | 0 | C | C | C | C | C | N | Y | N | 0 | 0 | 0 | 0 | 0 | 0 | 0 | 0 | 0 | 0 | 0 | 0 | 0 | 0 | 0 | 0 | 0 | 0 | 0 | 0
4193 | 226504 | 1247515 | CV | vrCM | 2r | 3 | G2 | L | 10 | 0 | 0 | 0 | 0 | 0 | 1 | 0 | W | N | 2 | 0 | 1 | S | Y | FA | SO | N | N | 120 |  | BL | BL | DB | DB | DB | 0 | 0 | 0 | 0 | 0 | C | C | C | C | C | Y | N | N | 0 | 0 | 0 | 0 | 0 | 0 | 0 | 0 | 0 | 0 | 0 | 0 | 0 | 0 | 0 | VF | VF | F | F | F
4194 | 227013 | 1247498 | N | lvNT | 1r | 1 | G2 | L | 0 | 0 | 0 | 0 | 0 | 0 | 1 | 0 | W | N | 1 | 0 | 0 | S | Y | MI |  | N | N | 120 |  | DRB | DRB | DRB | DRB | DRB | 0 | 0 | 0 | 0 | 0 | C | C | C | C | C | N | Y | N | 0 | 0 | 0 | 0 | 0 | 0 | 0 | 0 | 0 | 0 | 0 | 0 | 0 | 0 | 0 | 0 | 0 | 0 | 0 | F
4195 | 227505 | 1247499 | N | lvNT | N1e(2r) | 3 | G2 | L | 0 | 0 | 0 | 0 | 0 | 0 | 1 | 1 | W | N | 1 | 0 | 0 | S | Y | GR | MI | N | N | 120 |  | DRB | DRB | DRB | DRB | DRB | 0 | 0 | 0 | 0 | 0 | C | C | C | C | C | N | Y | N | 0 | 0 | 0 | 0 | 0 | 0 | 0 | 0 | 0 | 0 | 0 | 0 | 0 | 0 | 0 | 0 | 0 | 0 | 0 | 0
4196 | 228501 | 1247490 | R1g | haLV | 3r | 5 | U2 | L | 0 | 0 | C | 0 | 0 | 0 | 1 | 0 | W | N | 1 | 0 | 0 | S | Y | SO | GR | N | N | 80 | G | DRB | DRB | DRB |  |  | 0 | 0 | 0 |  |  | C | C | C |  |  | Y | N | N | 0 | 0 | 0 |  |  | 0 | 0 | 0 |  |  | 0 | 0 | 0 |  |  | 0 | 0 | 0
4197 | 229028 | 1247497 | R1d | nlLV | 3rd | 5 | U2 | L | 0 | 0 | 0 | 0 | 0 | 0 | 1 | 1 | W | N | 1 | 0 | 0 | S | Y | MI | SO | N | N | 90 | R | DRB | DRB | DRB | DRB |  | 0 | 0 | 0 | 0 |  | C | C | C | C |  | Y | N | N | 0 | 0 | 0 | 0 |  | 0 | 0 | 0 | 0 |  | 0 | 0 | 0 | 0 |  | 0 | 0 | 0 | 0
4198 | 229516 | 1247503 | VP2 | haVR(pe) | 3v | 5 | U2 | L | 70 | 0 | 0 | 0 | 0 | 0 | 0 | 0 | I | N | 2 | 0 | 3 | GW | N |  |  | Y | N | 120 |  | VDG | VDG | VDG | VDGB | VDGB | CDR | CDR | CDR | CDR | CDR | HC | HC | HC | HC | HC | Y | N | Y | 0 | 0 | 0 | 0 | 0 | 0 | 0 | 0 | 0 | 0 | 0 | 0 | 0 | 0 | 0 | VF | F | F | F | F
4199 | 231007 | 1247495 | VP1 | haVR(pe) | 1v | 1 | G2 | L | 60 | 0 | 0 | 0 | 0 | 0 | 0 | 0 | I | N | 3 | 1 | 3 | W | N |  |  | Y | N | 120 |  | VDG | VDG | VDG | VDG | VDG | 0 | 0 | CDR | CDR | CDR | HC | HC | HC | HC | HC | Y | N | Y | 0 | 0 | 0 | 0 | 0 | 0 | 0 | 0 | 0 | 0 | 0 | 0 | 0 | 0 | 0 | 0 | 0 | VF | VF | VF
4200 | 242505 | 1256000 | N | lvNT | 1r | 1 | F |  | 20 | 0 | 0 | 0 | 0 | 0 | 1 | 0 | W | N | 1 | 0 | 0 | S | Y | MI |  | N | N | 120 |  | DRB | DRB | DRB | DR | DR | 0 | 0 | 0 | 0 | 0 | C | C | C | C | C | N | Y | N | 0 | 0 | 0 | 0 | 0 | 0 | 0 | 0 | 0 | 0 | 0 | 0 | 0 | 0 | 0 | 0 | 0 | 0 | 0 | 0
4201 | 243000 | 1256003 | N | lvNT | 1r | 1 | F |  | 0 | 0 | 0 | 0 | 0 | 0 | 2 | 0 | W | N | 0 | 0 | 0 | S | Y | M | SE, GR | N | N | 120 |  | DB | DRB | DR | DR | DR | 0 | 0 | 0 | 0 | 0 | C | C | C | C | C | N | Y | N | 0 | 0 | 0 | 0 | 0 | 0 | 0 | 0 | 0 | 0 | 0 | 0 | 0 | 0 | 0 | 0 | VF | 0 | 0 | 0
4202 | 243504 | 1256004 | N | lvNT | 1r | 1 | G2 | L | 0 | 0 | 0 | 0 | 0 | 0 | 0 | 0 | W | N | 1 | 0 | 0 | S | Y | M | N | N | N | 120 |  | DRB | DRB | DR | DR | DR | 0 | 0 | 0 | 0 | 0 | C | C | C | C | C | N | Y | N | 0 | 0 | 0 | 0 | 0 | 0 | 0 | 0 | 0 | 0 | 0 | 0 | 0 | 0 | 0 | 0 | 0 | 0 | 0 | 0
4203 | 244009 | 1255990 | N | lvNT | 1r | 1 | G2 | L | 0 | 0 | 0 | 0 | 0 | 0 | 1 | 0 | W | N | 2 | 0 | 0 | S | Y | SE | MI | N | N | 120 |  | DRB | DRB | DRB | DRB | DRB | 0 | 0 | 0 | 0 | 0 | C | C | C | C | C | N | Y | N | 0 | 0 | 0 | 0 | 0 | 0 | 0 | 0 | 0 | 0 | 0 | 0 | 0 | 0 | 0 | 0 | 0 | 0 | 0 | 0
4204 | 244516 | 1256014 | ?VH1 | haVR | N1e(1v) | 1 | F |  | 33 | 0 | 0 | 0 | 0 | 0 | 1 | 1 | W | N | 3 | 1 | 3 | W | N |  |  | Y | N | 120 |  | VDB | VDB | VDG | VDG | VDG | 0 | 0 | 0 | 0 | 0 | C | C | C | C | C | Y | N | N | 0 | 0 | 0 | 0 | 0 | 0 | 0 | 0 | 0 | 0 | 0 | 0 | 0 | 0 | 0 | VF | 0 | 0 | 0 | 0
4205 | 244989 | 1255998 | VH1 | haVR | 1v | 2 | F |  | 75 | 0 | 0 | 0 | 0 | 0 | 0 | 0 | I | N | 3 | 1 | 3 | W | N |  |  | Y | N | 120 |  | VDGB | VDGB | VDGB | VDGB | B | CDR | CDR | CDR | CDR | 0 | HC | HC | HC | HC | HC | N | N | Y | 0 | 0 | 0 | 0 | 0 | 0 | 0 | 0 | 0 | 0 | 0 | 0 | 0 | 0 | 0 | VF | VF | VF | VF | VF
4206 | 245499 | 1256000 | VP2 | haVR(pe) | 1v | 2 | F |  | 73 | 0 | 0 | 0 | 0 | 0 | 0 | 0 | M | N | 3 | 1 | 3 | W | N |  |  | Y | N | 120 |  | VDGB | VDG | VDG | VDGB | VDGB | 0 | 0 | 0 | 0 | 0 | HC | HC | HC | HC | HC | N | N | Y | 0 | 0 | 0 | 0 | 0 | 0 | 0 | 0 | 0 | 0 | 0 | 0 | 0 | 0 | 0 | F | F | F | VF | VF
4207 | 245497 | 1256504 | VP1 | haVR(pe) | 1v | 1 | F |  | 72 | 0 | 0 | 0 | 0 | 0 | 0 | 0 | M | N | 3 | 1 | 3 | W | N |  |  | Y | N | 120 |  | VDG | BL | BL | BL | BL | FFR | FFR | FFR | FFR | R | HC | HC | HC | HC | HC | N | N | Y | 0 | 0 | 0 | 0 | 0 | 0 | 0 | 0 | 0 | 0 | 0 | 0 | 0 | 0 | 0 | VF | VF | VF | VF | VF
4208 | 245005 | 1256495 | VH1g | haVR | 1v | 1 | F |  | 65 | 0 | 0 | 0 | 0 | 0 | 0 | 0 | I | N | 3 | 1 | 3 | W | N |  |  | Y | N | 100 | G | VDGB | VDGB | VDGB | VDGB |  | CDR | CFR | CFR | CFR |  | HC | HC | HC | HC |  | N | N | Y | 0 | 0 | 0 | VFG |  | 0 | 0 | 0 | 0 |  | 0 | 0 | 0 | 0 |  | F | F | F | VF
4209 | 244498 | 1256496 | VH1 | haVR | 1v | 2 | F |  | 62 | 0 | 0 | 0 | 0 | 0 | 0 | 0 | M | N | 3 | 1 | 3 | W | N |  |  | Y | N | 120 |  | VDGB | VDGB | VDGB | VDGB | VDGB | 0 | 0 | 0 | 0 | 0 | HC | HC | HC | HC | HC | N | N | Y | VFFG | VFFG | VFFG | VFFG | VFFG | 0 | 0 | 0 | 0 | 0 | 0 | 0 | 0 | 0 | 0 | C | C | C | C | C
4210 | 244004 | 1256503 | N | lvNT | 1r | 1 | G2 | L | 45 | 0 | C | 0 | 0 | 0 | 1 | 0 | W | N | 1 | 0 | 0 | S | Y | GR | MI | N | N | 110 | S | DB | DRB | DRB | DRB |  | 0 | 0 | 0 | 0 |  | C | C | C | C |  | N | Y | N | 0 | 0 | 0 | 0 |  | 0 | 0 | 0 | 0 |  | 0 | 0 | 0 | 0 |  | 0 | 0 | 0 | F
4211 | 223492 | 1245502 | N | lvNT | N2e | 1 | G2 | L | 0 | 0 | 0 | 0 | 0 | 2 | 1 | 2 | W | N | 1 | 0 | 0 | S | Y | N | MI | N | N | 120 |  | DRB | DR | DR | DR | DR | 0 | 0 | 0 | 0 | 0 | C | C | C | C | C | N | Y | N | 0 | 0 | 0 | 0 | 0 | 0 | 0 | 0 | 0 | 0 | 0 | 0 | 0 | 0 | 0 | 0 | 0 | 0 | F | F
4212 | 223999 | 1245506 | N | lvNT | N2x | 6 | U1 | L | 0 | 0 | C | 0 | 0 | 0 | 1 | 1 | W | N | 2 | 0 | 0 | S | Y | MI | N | N | N | 120 |  | DRB | DRB | DRB | DRB | DRB | 0 | 0 | 0 | 0 | 0 | C | C | C | C | C | N | Y | N | 0 | 0 | 0 | 0 | 0 | 0 | 0 | 0 | 0 | 0 | 0 | 0 | 0 | 0 | 0 | 0 | 0 | 0 | VF | VF
4213 | 224496 | 1245500 | Un | Un | N2d | 4 | U2 | L | 25 | 0 | F | 0 | 0 | 0 | 0 | 0 | W | N | 3 | 2 | 2 | WS | N |  |  | Y | N | 55 | R | VDG: DB; BL: RB; FFR: 0; FFR: 0; HC: C; HC: C; N: Y; N: N; Y: N | 0 | FFG |  |  |  | 0 | 0 |  |  |  | 0 | 0 |  |  |  | 0 | F
4214 | 243502 | 1256496 | N | lvNT | 1r | 1 | F |  | 0 | 0 | 0 | 0 | 0 | 0 | 0 | 0 | W | N | 0 | 0 | 0 | S | Y | T | MI | N | N | 120 |  | DRB | DRB | DRB | DRB | DRB | 0 | 0 | 0 | 0 | 0 | C | C | C | C | C | N | Y | N | 0 | 0 | 0 | 0 | 0 | 0 | 0 | 0 | 0 | 0 | 0 | 0 | 0 | 0 | 0 | 0 | 0 | 0 | 0 | 0
4215 | 243496 | 1257500 | N | lvNT | 1r | 1 | F |  | 0 | 0 | 0 | 0 | 0 | 0 | 1 | 0 | W | N | 1 | 0 | 0 | S | Y | MI | GR | N | N | 120 |  | DRB | DRB | DRB | DRB | DRB | 0 | 0 | 0 | 0 | 0 | C | C | C | C | C | N | Y | N | 0 | 0 | 0 | 0 | 0 | 0 | 0 | 0 | 0 | 0 | 0 | 0 | 0 | 0 | 0 | 0 | 0 | 0 | 0 | 0
4216 | 244000 | 1257490 | VP2 | haVR(pe) | 1v | 1 | F |  | 60 | 0 | 0 | 0 | 0 | 0 | 0 | 0 | I | N | 3 | 2 | 2 | WS | N |  |  | Y | N | 120 |  | VDG | VDG | VDGB | VDGB | VDGB | CDR | CDR | MPR | MPR | MPR | HC | HC | HC | HC | HC | Y | N | Y | 0 | 0 | 0 | 0 | 0 | 0 | 0 | 0 | 0 | 0 | 0 | 0 | 0 | 0 | 0 | 0 | 0 | VF | VF | VF
4217 | 244501 | 1257502 | VH1 | haVR | 1v | 1 | F |  | 65 | 0 | 0 | 0 | 0 | 0 | 0 | 0 | I | N | 2 | 1 | 3 | S | Y | N |  | Y | N | 120 |  | VDGB | DGB | DGB | DGB | DGB | CDR | CDR | CDR | CDR | CDR | HC | HC | HC | HC | HC | Y | N | Y | 0 | 0 | 0 | 0 | 0 | 0 | 0 | 0 | 0 | 0 | 0 | 0 | 0 | 0 | 0 | 0 | F | F | F | F
4218 | 244997 | 1257502 | VE | nlVR(pe) | 1vd | 2 | F |  | 100 | 0 | 0 | 0 | 0 | 0 | 0 | 0 | M | N | 3 | 1 | 3 | W | N |  |  | Y | N | 80 | R | BL | BL | BL |  |  | 0 | 0 | 0 |  |  | HC | HC | HC |  |  | Y | N | Y | 0 | 0 | FG |  |  | 0 | 0 | 0 |  |  | 0 | 0 | 0 |  |  | 0 | 0 | VF
4219 | 245500 | 1257489 | Un | Un | N2d | 7 | U2 | M | 0 | C | M | 0 | 0 | 0 | 0 | 0 | W | N | 1 | 0 | 0 | S | Y | M |  | N | N | 30 | R | VDG | DGB: VDG; CDR CDR: 0; CDR CDR: 0; HC HC: C; HC HC: C; Y Y: N; N N: N; Y Y: N | 0 | 0 |  |  |  | 0 | 0 |  |  |  | 0 | 0 |  |  |  | 0 | 0
4220 | 246002 | 1257505 | VP1 | haVR(pe) | N2t |  |  | L | 80 | 0 | 0 | 0 | 0 | 0 | 0 | 0 | I | N | 3 | 1 | 3 | W | N |  |  | Y | N | 120 |  | BL | BL | VDG | VDG | VDG | CDR | CDR | CDR | CDR | CDR | HC | HC | HC | HC | HC | Y | N | Y | 0 | 0 | 0 | 0 | 0 | 0 | 0 | 0 | 0 | 0 | 0 | 0 | 0 | 0 | 0 | 0 | 0 | VF | VF | VF
4221 | 246502 | 1257502 | VH1 | haVR | 1v | 1 | G2 | L | 50 | 0 | 0 | 0 | 0 | 0 | 0 | 0 | I | N | 2 | 0 | 3 | GW | N |  |  | Y | Y | 120 |  | VDGB | DGB | DGB | VDG | VDG | CDR | CDR | CDR | MPR | MPR | HC | HC | HC | HC | HC | N | N | Y | 0 | 0 | 0 | 0 | 0 | 0 | 0 | 0 | 0 | 0 | 0 | 0 | 0 | 0 | 0 | VF | F | F | F | F
4222 | 246502 | 1256995 | VP2 | haVR(pe) | N2t | 4 | B | L | 40 | 0 | 0 | 0 | 0 | 0 | 0 | 0 | I | N | 1 | 0 | 1 | S | Y | FA | N | N | N | 120 |  | BL | VDG | VDG | VDGB | VDGB | FDR | FDRF | FDR | 0 | 0 | C | C | C | SC | SC | N | N | Y | 0 | 0 | 0 | 0 | 0 | 0 | 0 | 0 | 0 | 0 | 0 | 0 | 0 | 0 | 0 | 0 | VF | VF | 0 | 0
4223 | 245997 | 1257001 | VP2 | haVR(pe) | 1v | 1 | F |  | 75 | 0 | 0 | 0 | 0 | 0 | 0 | 0 | I | N | 2 | 0 | 3 | GW | N |  |  | Y | N | 120 |  | VDG | VDG | VDGB | VDGB | DGB | CDR | CDR | MPR | MPR | CDR | HC | HC | HC | HC | HC | N | N | Y | 0 | 0 | 0 | 0 | 0 | 0 | 0 | 0 | 0 | 0 | 0 | 0 | 0 | 0 | 0 | 0 | 0 | VF | VF | F
4224 | 245492 | 1256996 | VP1 | haVR(pe) | 1v | 2 | F |  | 50 | 0 | 0 | 0 | 0 | 0 | 0 | 0 | I | N | 3 | 1 | 3 | W | N |  |  | Y | N | 120 |  | BL | VDG | VDG | VDG | VDG | 0 | CDR | CDR | CDR | CDR | HC | HC | HC | HC | HC | N | N | Y | 0 | 0 | 0 | 0 | 0 | 0 | 0 | 0 | 0 | 0 | 0 | 0 | 0 | 0 | 0 | 0 | C | C | C | C
4225 | 244998 | 1256994 | VP1 | haVR(pe) | 1v | 2 | F |  | 70 | 0 | 0 | 0 | 0 | 0 | 0 | 0 | I | N | 2 | 1 | 3 | GW | N |  |  | Y | N | 120 |  | BL | VDG | VDG | VDG | VDG | FDR | FDR | FDR | FDR | FDR | HC | HC | HC | HC | HC | N | N | Y | 0 | 0 | 0 | 0 | 0 | 0 | 0 | 0 | 0 | 0 | 0 | 0 | 0 | 0 | 0 | 0 | VF | VF | VF | VF
4226 | 244497 | 1257000 | VP1 | haVR(pe) | 1v | 1 | F |  | 70 | 0 | 0 | 0 | 0 | 0 | 0 | 0 | I | N | 3 | 2 | 2 | WS | N |  |  | Y | N | 120 |  | VDG | VDG | VDG | VDG | VDG | MPR | CDR | CDR | CDR | CDR | HC | HC | HC | HC | HC | N | N | Y | 0 | 0 | 0 | 0 | 0 | 0 | 0 | 0 | 0 | 0 | 0 | 0 | 0 | 0 | 0 | 0 | VF | VF | VF | VF
4227 | 243997 | 1256992 | VH1 | haVR | 1v | 1 | F |  | 80 | 0 | 0 | 0 | 0 | 0 | 0 | 0 | I | N | 1 | 0 | 3 | G2 | N |  |  | Y | N | 120 |  | VDGB | VDGB | DYB | DYB | DYB | CDR | CDR | CDR | CDR | CDR | HC | HC | HC | HC | HC | N | N | Y | 0 | 0 | 0 | 0 | 0 | 0 | 0 | 0 | 0 | 0 | 0 | 0 | 0 | 0 | 0 | 0 | 0 | VF | VF | VF
4228 | 243497 | 1257004 | R1d | nlLV | 1rd | 2 | G2 | L | 0 | 0 | 0 | 0 | 0 | 0 | 0 | 0 | W | N | 1 | 0 | 0 | S | Y | N | M | N | N | 60 | R | DRB | DRB | DRB |  |  | 0 | 0 | 0 |  |  | C | C | C |  |  | N | Y | N | 0 | 0 | 0 |  |  | 0 | 0 | 0 |  |  | 0 | 0 | 0 |  |  | 0 | 0 | 0
4229 | 223008 | 1246992 | N | lvNT | N1e(2r) | 5 | U2 | M | 12 | F | VF | 0 | 0 | 0 | 1 | 1 | W | N | 0 | 0 | 0 | S | Y | MI | SE,GP | N | N | 120 |  | DRB | DRB | DRB | DRB | DRB | 0 | 0 | 0 | 0 | 0 | C | C | C | C | C | N | Y | N | 0 | 0 | 0 | 0 | 0 | 0 | 0 | 0 | 0 | 0 | 0 | 0 | 0 | 0 | 0 | 0 | 0 | 0 | 0 | 0
4230 | 224999 | 1252992 | VP2 | haVR(pe) | N2x | 3 | G1 | L | 90 | 0 | 0 | 0 | 0 | 0 | 1 | 1 | W | N | 1 | 0 | 1 | S | Y | R | N | N | N | 120 |  | DOB | VDG | VDG | VDGB | VDGB | 0 | 0 | 0 | 0 | 0 | HC | HC | HC | C | C | N | N | Y | 0 | 0 | 0 | 0 | 0 | 0 | SL | SL | 0 | 0 | 0 | 0 | 0 | 0 | 0 | 0 | VF | VF | F | F
4231 | 224501 | 1253010 | VP1 | haVR(pe) | N2x | 1 | G1 | L | 80 | 0 | C | 0 | 0 | T | 1 | 0 |  | N | 3 | 3 | 3 | WS | N |  |  | N | N | 120 |  | BL | BL | BL | BL | BL | 0 | 0 | 0 | 0 | 0 | HC | HC | HC | HC | HC | N | N | Y | 0 | 0 | 0 | 0 | 0 | 0 | 0 | 0 | SL | SL | 0 | 0 | 0 | 0 | 0 | 0 | 0 | 0 | 0 | 0
4232 | 224004 | 1253000 | CV | vrCM | N2x | 4 | U1 | M | 70 | 0 | 0 | 0 | 0 | 0 | 0 | 0 | W | N | 1 | 2 | 3 | GS | N |  |  | N | N | 120 |  | VDB | OB | OB | LOB | LOB | 0 | 0 | 0 | [10 empty] | VFFG | CFG | CFG |  |  | 0 | 0 | 0 |  |  | 0 | 0 | 0 |  |  | VF | VF | VF | bar: HC to Y
4233 | 223504 | 1252997 | VE | nlVR | N2dx | 6 | U1 | M | 30 | 0 | F | 0 | 0 | 0 | 1 | 0 | W | N | 3 | 3 | 3 | WS | N |  |  | N | N | 50 | R | DB | VDB |  |  |  | 0 | 0 |  |  |  | C | C |  |  |  | N | N | Y | VFFG | 0 |  |  |  | 0 | 0 |  |  |  | 0 | 0 |  |  |  | VF | F
4234 | 222994 | 1253000 | ?VH1 | haVR | N2x | 7 | U1 | M | 100 | 0 | 0 | 0 | 0 | 0 | 0 | 1 | W | N | 1 | 2 | 3 | GS | N |  |  | N | N | 120 |  | DRB | VDGB | VDGB | VDG | VDG | 0 | 0 | 0 | 0 | 0 | HC | HC | HC | HC | HC | Y | N | N | 0 | 0 | 0 | 0 | 0 | 0 | 0 | 0 | 0 | 0 | 0 | 0 | 0 | 0 | 0 | VF | VF | VF | F | F
4235 | 222502 | 1253001 | VH2 | haVR | 1v | 2 | G2 | L | 0 | 0 | 0 | 0 | 0 | 0 | 0 | 0 | W | N | 1 | 0 | 0 | S | Y | GR | MI,N | N | N | 120 |  | VDB | DB | DB | DYB | DYB | 0 | 0 | 0 | 0 | 0 | C | C | C | C | C | N | N | Y | 0 | 0 | 0 | 0 | 0 | SL | 0 | 0 | 0 | 0 | 0 | 0 | 0 | 0 | 0 | C | C | C | C | C
4236 | 222005 | 1253000 | B | haLV | 2r | 3 | G2 | L | 0 | 0 | 0 | 0 | 0 | 0 | 1 | 0 | W | N | 1 | 0 | 0 | S | Y | MI,SE |  | N | N | 120 |  | DB | SB | SB | YB | YB | 0 | 0 | 0 | 0 | 0 | C | C | C | ZC | ZC | N | N | N | 0 | 0 | 0 | 0 | 0 | 0 | 0 | 0 | 0 | 0 | 0 | 0 | 0 | 0 | 0 | 0 | 0 | 0 | VF | VF
4237 | 223000 | 1253504 | VP2 | haVR(pe) | N2x | 6 | U1 | L | 80 | 0 | 0 | 0 | 0 | 0 | 0 | 0 | W | N | 3 | 2 | 3 | WS | N |  |  | N | N | 120 |  | BL | VDG | VDG | VDB | VDB | 0 | 0 | 0 | FDR | FDR | HC | HC | HC | C | C | N | N | Y | 0 | 0 | 0 | 0 | 0 | 0 | 0 | 0 | 0 | 0 | 0 | 0 | 0 | 0 | 0 | F | F | F | VF | VF
4238 | 223511 | 1253504 | VH2 | haVR | N2ex | 5 | U1 | M | 130 | 0 | 0 | 0 | 0 | 0 | 0 | 2 | W | N | 3 | 2 | 3 | WS | N |  |  | N | N | 120 |  | DYB | DB | DB | DYB | DYB | 0 | 0 | 0 | 0 | 0 | HC | HC | HC | HC | HC | N | N | Y | 0 | 0 | 0 | 0 | 0 | 0 | 0 | 0 | 0 | 0 | 0 | 0 | 0 | 0 | 0 | VF | VF | VF | VF | VF
4239 | 223995 | 1253501 | VP2 | haVR(pe) | N2x | 3 | G1 | U | 75 | 0 | 0 | 0 |  | 0 | 0 | 1 | W | N | 3 | 1 | 3 | W | N |  |  | N | N | 120 |  | BL | VDB | VDB | BL | BL | 0 | 0 | 0 | 0 | 0 | HC | HC | HC | HC | HC | Y | N | Y | 0 | 0 | 0 | 0 | 0 | 0 | 0 | 0 | 0 | 0 | 0 | 0 | 0 | 0 | 0 | VF | VF | VF | VF | VF
4240 | 224514 | 1253500 | VH2 | haVR | N2x | 5 | U1 | M | 70 | 0 | 0 | 0 | 0 | T | 0 | 1 | M | N | 2 | 1 | 2 | WO | N |  |  | N | N | 120 |  | VDB | VDB | VDB | OB | OB | 0 | FDR | FDR | 0 | 0 | HC | HC | HC | C | C | N | N | Y | 0 | 0 | 0 | 0 | 0 | 0 | 0 | 0 | SL | SL | 0 | 0 | 0 | 0 | 0 | VF | F | F | VF | VF
4241 | 225004 | 1253497 | VH2 | haVR | N1e(2v) | 4 | U2 | M | 50 | 0 | 0 | 0 | 0 | 0 | 0 | 1 | W | N | 1 | 0 | 2 | S | Y | N |  | N | N | 120 |  | VDGB | VDB | DOB | DOB | DOB | 0 | 0 | 0 | 0 | 0 | HC | HC | C | C | C | N | N | Y | 0 | 0 | 0 | 0 | 0 | 0 | 0 | 0 | 0 | 0 | 0 | 0 | 0 | 0 | 0 | F | F
4242 | 225007 | 1254022 | CV | vrCM | 1r | 1 | F |  | 20 | 0 | 0 | 0 | 0 | 0 | 0 | 0 | M | N | 3 | 0 | 1 | W | N |  |  | N | N | 120 |  | VDGB | DB | DB | DB | DB | 0 | 0 | 0 | CDR | CDR | C | C | C | C | C | Y | N | N | 0 | 0 | 0 | 0 | 0 | 0 | 0 | 0 | 0 | 0 | 0 | 0 | 0 | 0 | 0 | 0 | 0 | 0 | 0 | 0
4243 | 224485 | 1254005 | VH1 | haVR | N2x | 3 | G1 | L | 65 | 0 | 0 | 0 | 0 | 0 | 0 | 1 | I | N | 0 | 0 | 3 | S | Y | MI | N | N | N | 120 |  | DB | VDGB | VDGB | VDGB | VDGB | 0 | CDR | CDR | CDR | CDR | C | HC | HC | HC | HC | N | N | Y | 0 | 0 | 0 | 0 | 0 | 0 | 0 | 0 | 0 | 0 | 0 | 0 | 0 | 0 | 0 | 0 | F | F | F | F
4244 | 224004 | 1254003 | VP1 | haVR(pe) | 3v | 4 | U2 | L | 70 | 0 | 0 | 0 | 0 | 0 | 0 | 0 | I | N | 3 | 0 | 3 | W | N |  |  | Y | N | 120 |  | BL | BL | BL | BL | BL | 0 | 0 | 0 | 0 | 0 | HC | HC | HC | HC | HC | Y | N | Y | 0 | 0 | 0 | 0 | 0 | 0 | 0 | 0 | 0 | 0 | 0 | 0 | 0 | 0 | 0 | 0 | 0 | 0 | 0 | 0
4245 | 223534 | 1254063 | VP1 | haVR(pe) | 4v | 7 | U2 | L | 75 | 0 | 0 | 0 | 0 | 0 | 0 | 0 | I | N | 3 | 0 | 3 | W | N |  |  | Y | N | 120 |  | VDG | VDG | VDG | VDG | VDG | 0 | FDR | FDR | FDR | FDR | HC | HC | HC | HC | HC | Y | N | Y | 0 | 0 | 0 | 0 | 0 | 0 | 0 | 0 | 0 | 0 | 0 | 0 | 0 | 0 | 0 | 0 | F | F | F | F
4246 | 223501 | 1254494 | VP2 | haVR(pe) | 1v | 1 | G2 | C | 70 | 0 | 0 | 0 | 0 | 0 | 0 | 0 | I | N | 1 | 0 | 0 | S | Y | MI | N | N | N | 120 |  | VDG | VDGB | VDGB | VDGB | VDGB | CFR | CDR | CDR | CDR | CDR | HC | HC | HC | HC | C | Y | N | Y | VFFG | VFFG | VFFG | VFFG | CFG | 0 | 0 | 0 | 0 | 0 | 0 | 0 | 0 | 0 | 0 | VF | F | F | F | C
4247 | 224015 | 1254464 | R2 | haLV | N2t | 15 | R | M | 0 | 0 | 0 | 0 | 0 | 0 | 0 | 0 | W | N | 0 | 0 | 3 | G1 | N |  |  | N | N | 120 |  | DRB | YR | YR | SB | SB | 0 | 0 | 0 | 0 | 0 | C | C | C | SCL | SCL | N | N | N | 0 | 0 | 0 | 0 | 0 | 0 | 0 | 0 | 0 | 0 | 0 | 0 | 0 | 0 | 0 | 0 | 0 | 0 | 0 | 0
4248 | 223941 | 1255013 | F5 | haFL | 1r | 2 | G2 | L | 0 | 0 | 0 | 0 | 0 | 3 | 0 | 0 | W | N | 1 | 0 | 0 | S | Y | MI | N | N | N | 60 | C | DB | B | B |  |  | 0 | FDR | FDR |  |  | C | SCL | SCL |  |  | N | N | N | FFG | CFG | CFG |  |  | 0 | 0 | 0 |  |  | 0 | 0 | 0 |  |  | 0 | 0 | 0
4249 | 224512 | 1254504 | R2 | haLV | N1e(3r) | 6 | U2 | M | 0 | 0 | 0 | 0 | 0 | 0 | 0 | 1 | W | N | 1 | 0 | 0 | S | Y | GR | MI | N | N | 120 |  | DRB | YR | YR | YR | YR | 0 | 0 | 0 | 0 | 0 | C | C | C | C | C | Y | N | N | 0 | 0 | 0 | 0 | 0 | 0 | 0 | 0 | 0 | 0 | 0 | 0 | 0 | 0 | 0 | 0 | 0 | 0 | 0 | 0
4250 | 225008 | 1254484 | ?VE | nlVR(pe) | N2d | 1 | V | L | 30 | 0 | C | 0 | 0 | 0 | 0 | 0 | I | N | 3 | 0 | 3 | W | N |  |  | Y | N | 40 | G | BL | BL |  |  |  | CFR: 0; FDR CDR: 0; HC HC: HC; HC HC: HC; Y Y: Y; N N: N; Y Y: Y | VFFG | 0 |  |  |  | 0 | 0 |  |  |  | 0 | 0 |  |  |  | F | F
4251 | 225013 | 1255024 | VP3 | haVR(pe) | 5v | 9 | R | U | 0 | 0 | 0 | 0 | 0 | 0 | 1 | 0 | I | N | 1 | 0 | 0 | S | Y | GR | MI | N | N | 120 |  | VDG | DB | DB | SB | SB | 0 | 0 | 0 | CDR | CDR | C | C | C | C | C | Y | N | Y | 0 | 0 | 0 | 0 | 0 | 0 | 0 | 0 | 0 | 0 | 0 | 0 | 0 | 0 | 0 | 0 | F | F | F | F
4252 | 224005 | 1245005 | R1 | haLV | N1e(2r) | 3 | G2 | U | 0 | 0 | 0 | 0 | 0 | 0 | 0 | 1 | W | N | 1 | 0 | 0 | S | Y | MI | GR | N | N | 120 |  | DRB | DRB | DRB | DRB | DRB | 0 | 0 | 0 | 0 | 0 | C | C | C | C | C | Y | N | N | 0 | 0 | 0 | 0 | 0 | 0 | 0 | 0 | 0 | 0 | 0 | 0 | 0 | 0 | 0 | 0 | 0 | 0 | 0 | 0
4253 | 225485 | 1253012 | N | lvNT | 1r | 2 | G2 | U | 16 | 0 | 0 | 0 | 0 | 0 | 1 | 0 | W | N | 1 | 0 | 0 | S | Y | M | GR,MI | N | N | 120 |  | DB | DRB | DRB | DRB | DRB | 0 | 0 | 0 | 0 | 0 | C | C | C | C | C | N | Y | N | 0 | 0 | 0 | 0 | 0 | 0 | 0 | 0 | 0 | 0 | 0 | 0 | 0 | 0 | 0 | 0 | 0 | 0 | 0 | 0
4254 | 225995 | 1252997 | N | lvNT | 1r | 1 | F |  | 0 | 0 | 0 | 0 | 0 | 0 | 0 | 0 | W | N | 1 | 1 | 0 | S | Y | GR | M, MI | N | N | 120 |  | DRB | DRB | DRB | DRB | DRB | 0 | 0 | 0 | 0 | 0 | C | C | C | C | C | Y | Y | N | 0 | 0 | 0 | 0 | 0 | 0 | 0 | 0 | 0 | 0 | 0 | 0 | 0 | 0 | 0 | 0 | 0 | 0 | 0 | 0
4255 | 226492 | 1252973 | F2 | haFL | N2x | 4 | U1 | L | 25 | 0 | 0 | 0 | 0 | 0 | 0 | 1 | W | N | 1 | 0 | 1 | S | Y | MI | SO | N | N | 90 | C | DB | DB | VDGB | DOB |  | 0 | 0 | 0 | 0 |  | ZC | ZC | ZC | C |  | N | N | N | 0 | 0 | 0 | CFG |  | 0 | 0 | 0 | 0 |  | 0 | 0 | 0 | 0 |  | 0 | 0 | 0
4256 | 227016 | 1252996 | VH2 | haVR | N2e | 4 | U2 | L | 18 | 0 | 0 | 0 | 0 | 0 | 1 | 2 | M | N | 2 | 1 | 3 | GW | N |  |  | Y | N | 120 |  | DB | DB | DB | DB | DB | CDR | CDR | 0 | 0 | 0 | C | C | HC | HC | HC | Y | N | Y | 0 | 0 | 0 | 0 | 0 | SL | SL | 0 | 0 | 0 | 0 | 0 | 0 | 0 | 0 | VF | VF | C | C | C
4257 | 227478 | 1252946 | N | lvNT | 1r | 2 | G2 | U | 0 | 0 | 0 | 0 | 0 | 0 | 0 | 0 | W | N | 2 | 0 | 0 | S | Y | MI |  | N | Y | 120 |  | DRB | DRB | DRB | DRB | DRB | 0 | 0 | 0 | 0 | 0 | C | C | C | C | C | Y | Y | N | 0 | 0 | 0 | 0 | 0 | 0 | 0 | 0 | 0 | 0 | 0 | 0 | 0 | 0 | 0 | 0 | 0 | 0 | 0 | 0
4258 | 227954 | 1252999 | N | lvNT | 1r | 1 | F |  | 0 | 0 | 0 | 0 | 0 | 0 | 0 | 0 | W | N | 2 | 2 | 0 | S | Y | GR | M, MI | N | N | 120 |  | DRB | DRB | DRB | DRB | DRB | 0 | 0 | 0 | 0 | 0 | C | C | C | C | C | Y | Y | N | 0 | 0 | 0 | 0 | 0 | 0 | 0 | 0 | 0 | 0 | 0 | 0 | 0 | 0 | 0 | 0 | 0 | 0 | 0 | 0
4259 | 228520 | 1252977 | B | haLV | N2x | 5 | U1 | L | 0 | C | VF | 0 | 0 | 0 | 0 | 0 | W | N | 3 | 1 | 2 | W | N |  |  | Y | N | 120 |  | DB | DYB | DYB | B | B | 0 | 0 | 0 | 0 | 0 | [8 empty] | 0 | 0 | 0 | 0 | 0 | 0 | 0 | 0 | 0 | 0 | 0 | 0 | 0 | 0 | 0 | 0 | 0 | 0 | 0 | 0 | bar: C to Y
4260 | 229018 | 1252994 | VH2 | haVR | N2x | 6 | U1 | U | 50 | 0 | 0 | 0 | 0 | 0 | 0 | 1 | I | N | 1 | 0 | 1 | S | Y | SE | N, MI | N | N | 120 |  | DB | DB | DB | DB | DB | CFR | CFR | CDR | CDR | CDR | HC | HC | HC | HC | HC | Y | N | Y | 0 | 0 | 0 | 0 | 0 | 0 | 0 | 0 | 0 | 0 | 0 | 0 | 0 | 0 | 0 | VF | VF | F | F | F
4261 | 229499 | 1253018 | VP1g | haVR(pe) | N2x | 5 | U1 | L | 60 | VF | 0 | 0 | 0 | 0 | 0 | 1 | I | N | 2 | 1 | 3 | GW | N |  |  | Y | N | 65 | G | VDG | VDG | VDG |  |  | 0 | 0 | 0 |  |  | HC | HC | HC |  |  | Y | N | Y | 0 | 0 | 0 |  |  | 0 | 0 | 0 |  |  | 0 | 0 | 0 |  |  | VF | VF | F
4262 | 229995 | 1252994 | VH1 | haVR | N2x | 2 | G1 | M | 120 | 0 | 0 | 0 | 0 | 0 | 0 | 0 | I | N | 2 | 1 | 3 | GW | N |  |  | Y | N | 120 |  | VDGB | VDGB | VDG | VDGB | VDGB | CFR | CFR | CDR | CDR | CDR | HC | HC | HC | HC | HC | Y | N | Y | 0 | 0 | 0 | 0 | 0 | 0 | 0 | 0 | 0 | 0 | 0 | 0 | 0 | 0 | 0 | VF | VF | F | F | F
4263 | 230500 | 1253000 | VP1 | haVR(pe) | 1v | 2 | G2 | L | 135 | 0 | 0 | 0 | 0 | 0 | 0 | 0 | I | N | 2 | 0 | 3 | GW | N |  |  | Y | N | 120 |  | VDG | BL | BL | BL | BL | 0 | 0 | 0 | 0 | 0 | HC | HC | HC | HC | HC | Y | N | Y | 0 | 0 | 0 | 0 | 0 | 0 | 0 | 0 | 0 | 0 | 0 | 0 | 0 | 0 | 0 | 0 | VF | VF | VF | VF
4264 | 231008 | 1252998 | VP1 | haVR(pe) | 2v | 3 | G2 | M | 110 | 0 | 0 | 0 | 0 | 0 | 0 | 0 | I | N | 1 | 0 | 3 | G2 | N |  |  | Y | N | 120 |  | VDG | VDG | BL | BL | BL | 0 | 0 | 0 | 0 | 0 | HC | HC | HC | HC | HC | Y | N | Y | 0 | 0 | 0 | 0 | 0 | 0 | 0 | 0 | 0 | 0 | 0 | 0 | 0 | 0 | 0 | VF | VF | VF | VF | VF
4265 | 231490 | 1252997 | VP2 | haVR(pe) | N2x | 3 | G1 | M | 100 | 0 | 0 | 0 | 0 | 0 | 0 | 0 | I | N | 1 | 0 | 2 | S | Y | SB | N | N | N | 120 |  | VDG | VDG | VDG | G | G | 0 | 0 | 0 | 0 | 0 | HC | HC | HC | HC | HC | N | N | Y | VFFG | VFFG | VFFG | FFG | FFG | 0 | 0 | 0 | 0 | 0 | 0 | 0 | 0 | 0 | 0 | VF | VF | VF | C | C
4266 | 231993 | 1253002 | Un | Un | N2dx | 6 | U1 | M | 50 | 0 | 0 | 0 | 0 | 0 | 1 | 1 | W | N | 1 | 0 | 1 | S | Y | MI |  | N | N | 40 | R | DRB | DRB |  |  |  | CFR: 0; CFR: 0; HC: C; HC: C; Y: N; N: N; Y: N | 0 | 0 |  |  |  | 0 | 0 |  |  |  | 0 | 0 |  |  |  | F | F
4267 | 224495 | 1247000 | R1g | haLV | 2r | 3 | G2 | M | 20 | 0 | 0 | 0 | 0 | 0 | 1 | 0 | W | N | 1 | 0 | 1 | S | Y | MI | GR,SO | N | N | 70 | G | DRB | DRB | DRB |  |  | 0 | 0 | 0 |  |  | C | C | C |  |  | N | Y | N | 0 | 0 | 0 |  |  | 0 | 0 | 0 |  |  | 0 | 0 | 0 |  |  | 0 | 0 | 0
4268 | 224980 | 1246945 | N | lvNT | 3r | 5 | U2 | M | 0 | 0 | 0 | 0 | 0 | 0 | 0 | 0 | W | N | 1 | 0 | 1 | S | Y | SO | MI | N | N | 120 |  | DRB | DRB | DRB | DRB | DRB | 0 | 0 | 0 | 0 | 0 | C | C | C | C | C | Y | Y | N | 0 | 0 | 0 | 0 | 0 | 0 | 0 | 0 | 0 | 0 | 0 | 0 | 0 | 0 | 0 | 0 | 0 | 0 | 0 | 0
4269 | 225591 | 1246928 | B | haLV | N2x | 6 | U1 | L | 20 | C | C | 0 | 0 | 0 | 0 | 1 | W | N | 2 | 2 | 1 | S | Y | N |  | N | N | 120 |  | VDGB | VDGB | DB | B | B | 0 | 0 | 0 | 0 | 0 | C | C | C | SCL | SCL | Y | N | N | 0 | 0 | FFG | 0 | 0 | 0 | 0 | 0 | 0 | 0 | 0 | 0 | 0 | 0 | 0 | VF | VF | F | VF | VF
4270 | 226014 | 1247004 | R1 | haLV | N2x | 7 | U1 | M | 0 | 0 | 0 | 0 | 0 | 0 | 1 | 0 | W | N | 2 | 1 | 1 | S | Y | MI | SO | N | N | 120 |  | DRB | DRB | DRB | SB | SB | 0 | 0 | 0 | 0 | 0 | C | C | C | C | C | Y | N | N | 0 | 0 | 0 | 0 | 0 | 0 | 0 | 0 | 0 | 0 | 0 | 0 | 0 | 0 | 0 | 0 | 0 | 0 | 0 | 0
4271 | 226494 | 1246987 | B | haLV | N1e(2r) | 5 | U2 | M | 0 | 0 | 0 | 0 | 0 | 0 | 1 | 1 | W | N | 1 | 1 | 1 | S | Y | MI | SO | N | N | 120 |  | DRB | DB | DB | DB | DB | 0 | 0 | 0 | FDR | FDR | C | C | C | C | C | Y | N | N | 0 | 0 | 0 | 0 | 0 | 0 | 0 | 0 | 0 | 0 | 0 | 0 | 0 | 0 | 0 | 0 | 0 | 0 | 0 | 0
4272 | 227024 | 1246999 | N | lvNT | N1e(2r) | 3 | G2 | M | 20 | 0 | 0 | 0 | 0 | 0 | 1 | 1 | W | N | 1 | 0 | 1 | S | Y | MI | SE | N | Y | 120 |  | DB | DRB | DRB | DRB | DRB | 0 | 0 | 0 | 0 | 0 | C | C | C | C | C | Y | Y | N | 0 | 0 | 0 | 0 | 0 | 0 | 0 | 0 | 0 | 0 | 0 | 0 | 0 | 0 | 0 | 0 | 0 | 0 | 0 | 0
4273 | 227468 | 1246975 | N | lvNT | N2x | 5 | U1 | M | 0 | 0 | F | 0 | 1 | 0 | 1 | 0 | W | N | 1 | 1 | 0 | S | Y | SE | M,SO,GR | N | N | 120 |  | DRB | DRB | DRB | DRB | DRB | 0 | 0 | 0 | 0 | 0 | C | C | C | C | C | Y | Y | N | 0 | 0 | 0 | 0 | 0 | 0 | 0 | 0 | 0 | 0 | 0 | 0 | 0 | 0 | 0 | 0 | 0 | 0 | 0 | 0
4274 | 228003 | 1247001 | N | lvNT | N1e(1r) | 2 | G2 | M | 0 | 0 | 0 | 0 | 0 | 0 | 1 | 1 | W | N | 1 | 0 | 0 | S | Y | MI | SO | N | N | 120 |  | DRB | DRB | DRB | DRB | DRB | 0 | 0 | 0 | 0 | 0 | C | C | C | C | C | Y | Y | N | 0 | 0 | 0 | 0 | 0 | 0 | 0 | 0 | 0 | 0 | 0 | 0 | 0 | 0 | 0 | 0 | 0 | 0 | 0 | 0
4275 | 229017 | 1246991 | N | lvNT | 3r | 4 | U2 | M | 10 | 0 | 0 | 0 | 0 | 0 | 1 | 0 | W | N | 1 | 0 | 1 | S | Y | SE | MI,GR | N | N | 120 |  | DRB | DRB | DRB | DRB | DRB | 0 | 0 | 0 | 0 | 0 | C | C | C | C | C | Y | Y | N | 0 | 0 | 0 | 0 | 0 | 0 | 0 | 0 | 0 | 0 | 0 | 0 | 0 | 0 | 0 | 0 | 0 | 0 | 0 | 0
4276 | 229515 | 1246983 | ?VH1 | haVR | N2x | 3 | G1 | L | 0 | 0 | 0 | 0 | 0 | 0 | 1 | 1 | M | N | 2 | 1 | 1 | S | Y | N | MI | N | N | 120 |  | VDGB | VDGB | DB | DB | RY | 0 | 0 | FDR | FDR | 0 | HC | HC | HC | HC | C | N | Y | N | 0 | 0 | 0 | 0 | 0 | 0 | 0 | 0 | 0 | 0 | 0 | 0 | 0 | 0 | 0 | VF | VF | F | F | VF
4277 | 226510 | 1255020 | VH1 | haVR | N2x | 2 | G1 | M | 100 | 0 | 0 | 0 | 0 | 0 | 0 | 0 | I | N | 1 | 1 | 3 | S | Y | N | R | Y | N | 120 |  | VDGB | VDGB | VDGB | VDGB | VDGB | FDR | FDR | FDR | FDR | FDR | HC | HC | HC | HC | HC | Y | N | Y | 0 | 0 | 0 | 0 | 0 | 0 | 0 | 0 | 0 | 0 | 0 | 0 | 0 | 0 | 0 | VF | VF | F | F | F
4278 | 227000 | 1255008 | VH1 | haVR | N2x | 4 | U1 | L | 106 | 0 | 0 | 0 | 0 | 0 | 0 | 1 | I | N | 1 | 0 | 3 | S | Y | R | N | N | N | 120 |  | VDGB | VDGB | VDGB | VDGB | VDGB | FDR | FDR | FDR | FDR | FDR | HC | HC | HC | HC | HC | Y | N | Y | 0 | 0 | 0 | 0 | 0 | 0 | 0 | 0 | 0 | 0 | 0 | 0 | 0 | 0 | 0 | VF | VF | F | F | F
4279 | 227490 | 1255020 | VH1 | haVR | N2x | 6 | U1 | M | 80 | F | F | 0 | 0 | 0 | 0 | 0 | I | N | 1 | 1 | 2 | S | Y | SO |  | N | N | 120 |  | VDGB | VDGB | VDGB | LOB | LOB | 0 | 0 | 0 | 0 | 0 | HC | HC | HC | SC | SC | Y | N | Y | 0 | 0 | 0 | 0 | 0 | 0 | 0 | 0 | 0 | 0 | 0 | 0 | 0 | 0 | 0 | VF | VF | VF | 0 | 0
4280 | 227996 | 1254984 | ?VH1 | haVR | N2ex | 5 | U1 | L | 40 | 0 | 0 | 0 | 0 | 0 | 0 | 2 | I | N | 2 | 1 | 2 | S | Y | SB | SO | N | N | 120 |  | VDGB | VDGB | DB | DB | DB | 0 | 0 | 0 | 0 | 0 | HC | HC | HC | HC | HC | N | N | Y | 0 | 0 | 0 | 0 | 0 | 0 | 0 | 0 | 0 | 0 | 0 | 0 | 0 | 0 | 0 | 0 | 0 | 0 | 0 | 0
4281 | 228498 | 1254987 | VH1 | haVR | N2x | 5 | U1 | M | 80 | 0 | 0 | 0 | 0 | 0 | 0 | 1 | I | N | 1 | 0 | 1 | S | Y | SB | M | N | N | 120 |  | VDGB | VDGB | VDGB | VDGB | B | 0 | 0 | 0 | 0 | 0 | HC | HC | HC | HC | C | Y | N | Y | 0 | 0 | 0 | 0 | 0 | 0 | 0 | 0 | 0 | 0 | 0 | 0 | 0 | 0 | 0 | VF | VF | C | C | 0
4282 | 222503 | 1246498 | N | lvNT | 2r | 3 | G2 | M | 0 | 0 | 0 | 0 | 0 | 0 | 0 | 0 | W | N | 1 | 0 | 0 | S | Y | MI | SO | N | N | 120 |  | DRB | DRB | DRB | DRB | DRB | 0 | 0 | 0 | 0 | 0 | C | C | C | C | C | N | Y | N | 0 | 0 | 0 | 0 | 0 | 0 | 0 | 0 | 0 | 0 | 0 | 0 | 0 | 0 | 0 | 0 | 0 | 0 | 0 | 0
4283 | 223004 | 1246501 | P | plLV | N1e(1r) | 2 | G2 | C | 0 | F | M | 0 | 0 | 0 | 1 | 1 | W | N | 1 | 0 | 0 | S | Y | GR | SO, MI | N | N | 90 | G | DRB | DRB | DRB | DRB |  | 0 | 0 | 0 | 0 |  | C | C | C | C |  | Y | N | N | 0 | 0 | 0 | MFG |  | 0 | 0 | 0 | 0 |  | 0 | 0 | 0 | 0 |  | 0 | 0 | F | M
4284 | 223501 | 1246499 | R1g | haLV | N1e(2r) | 4 | U2 | M | 0 | 0 | F | 0 | 0 | 0 | 1 | 1 | W | N | 1 | 0 | 1 | S | Y | GR | MI | N | N | 80 | G | DRB | DRB | DRB |  |  | 0 | 0 | 0 |  |  | C | C | C |  |  | N | Y | N | 0 | 0 | 0 |  |  | 0 | 0 | 0 |  |  | 0 | 0 | 0 |  |  | 0 | 0 | 0
4285 | 224499 | 1246500 | Un | Un | N2dt | 6 | B | L | 0 | 0 | F | 0 | 0 | 0 | 1 | 1 | W | N | 1 | 0 | 0 | S | Y | GR | MI | N | N | 50 | R | RB | R |  |  |  | 0 | 0 | [11 empty] | 0 | 0 |  |  |  | 0 | 0 |  |  |  | 0 | 0 |  |  |  | 0 | F | bar: HC to HC; Y to Y
4286 | 224999 | 1246507 | VE | nlVR(pe) | N2d | 4 | U2 | L | 20 | 0 | 0 | 0 | 0 | 0 | 0 | 1 | I | N | 3 | 2 | 1 | WS | N |  |  | Y | N | 80 | R | VDG | VDG | VDG |  |  | FDR | FDR | CDR |  |  | C | C | C |  |  | Y | N | Y | 0 | 0 | 0 |  |  | 0 | 0 | 0 |  |  | 0 | 0 | 0 |  |  | 0 | 0 | F
4287 | 225503 | 1246507 | R1 | haLV | 3r | 4 | U2 | L | 0 | 0 | 0 | 0 | 0 | 0 | 1 | 0 | W | N | 2 | 0 | 2 | WO | N |  |  | Y | N | 120 |  | BL | DRB | DRB | B | B | 0 | 0 | 0 | 0 | 0 | C | C | C | C | C | Y | N | N | 0 | 0 | 0 | 0 | 0 | 0 | 0 | 0 | 0 | 0 | 0 | 0 | 0 | 0 | 0 | 0 | F | F | F | F
4288 | 226000 | 1246502 | R2 | haLV | N1e(2r) | 4 | U2 | L | 0 | 0 | 0 | 0 | 0 | 0 | 1 | 1 | W | N | 1 | 0 | 0 | S | Y | SO |  | N | N | 120 |  | DRB | YR | YR | B | B | 0 | 0 | 0 | 0 | 0 | C | C | C | C | C | Y | N | N | 0 | 0 | 0 | 0 | 0 | 0 | 0 | 0 | 0 | 0 | 0 | 0 | 0 | 0 | 0 | 0 | 0 | F | F | F
4289 | 226480 | 1246506 | ?VH1 | haVR | 1r | 2 | G2 | L | 55 | 0 | 0 | 0 | 0 | 0 | 1 | 0 | W | N | 3 | 1 | 2 | W | N |  |  | Y | N | 120 |  | DRB | DRB | VDG | VDG | VDG | 0 | 0 | 0 | 0 | 0 | C | C | HC | HC | HC | N | N | Y | 0 | 0 | 0 | 0 | 0 | 0 | 0 | 0 | 0 | 0 | 0 | 0 | 0 | 0 | 0 | 0 | 0 | 0 | 0 | 0
4290 | 226998 | 1246511 | Un | Un | N2d | 4 | U2 | L | 0 | 0 | 0 | 0 | 0 | 0 | 0 | 0 | W | N | 2 | 2 | 1 | WS | N |  |  | Y | N | 40 | R | VDG | DRB |  |  |  | 0 | 0 | [11 empty] | 0 | 0 |  |  |  | 0 | 0 |  |  |  | 0 | 0 |  |  |  | 0 | F | bar: C to C; N to Y
4291 | 227505 | 1246491 | N | lvNT | 3r | 4 | U2 | L | 0 | 0 | 0 | 0 | 0 | 0 | 1 | 0 | W | N | 1 | 0 | 0 | S | Y | MI | M | N | N | 120 |  | DRB | DRB | DRB | DRB | DRB | 0 | 0 | 0 | 0 | 0 | C | C | C | C | C | N | Y | N | 0 | 0 | 0 | 0 | 0 | 0 | 0 | 0 | 0 | 0 | 0 | 0 | 0 | 0 | 0 | 0 | VF | VF | VF | VF
4292 | 228004 | 1246501 | N | lvNT | 2r | 3 | G2 | M | 0 | 0 | 0 | 0 | 0 | 0 | 0 | 0 | W | N | 1 | 0 | 0 | S | Y | MI | N, SO | N | N | 120 |  | DRB | DRB | DRB | DRB | DRB | 0 | 0 | 0 | 0 | 0 | C | C | C | C | C | N | Y | N | 0 | 0 | 0 | 0 | 0 | 0 | 0 | 0 | 0 | 0 | 0 | 0 | 0 | 0 | 0 | 0 | 0 | 0 | 0 | 0
4293 | 228501 | 1246495 | Un | Un | N2d | 4 | U2 | M | 0 | 0 | F | 0 | 0 | 0 | 1 | 1 | W | N | 1 | 0 | 0 | S | Y | GR | N | N | N | 30 | R | DRB | DRB |  |  |  | 0 | 0 |  |  |  | C | C |  |  |  | Y | N | N | 0 | 0 |  |  |  | 0 | 0 |  |  |  | 0 | 0 |  |  |  | 0 | 0
4294 | 228990 | 1246519 | B | haLV | N1e(2r) | 5 | U2 | L | 0 | 0 | 0 | 0 | 0 | 0 | 1 | 1 | W | N | 1 | 0 | 1 | S | Y | SE | MI | N | N | 120 |  | DB | SB | SB | SB | SB | 0 | 0 | 0 | 0 | 0 | [8 empty] | 0 | 0 | 0 | 0 | 0 | 0 | 0 | 0 | 0 | 0 | 0 | 0 | 0 | 0 | 0 | 0 | F | F | F | F | bar: C to Y
4295 | 229497 | 1246493 | VP1 | haVR(pe) | 2v | 3 | G2 | L | 45 | 0 | 0 | 0 | 0 | 0 | 0 | 0 | M | N | 3 | 1 | 2 | W | N |  |  | Y | N | 120 |  | BL | BL | BL | BL | BL | 0 | 0 | 0 | 0 | 0 | HC | HC | HC | HC | H | N | N | Y | 0 | 0 | 0 | 0 | 0 | 0 | 0 | 0 | 0 | 0 | 0 | 0 | 0 | 0 | 0 | 0 | 0 | 0 | 0 | 0
4296 | 225499 | 1253998 | ?VH2 | haVR | 1v | 1 | G2 | L | 135 | 0 | 0 | 0 | 0 | 0 | 0 | 0 | I | N | 3 | 0 | 2 | W | N |  |  | Y | N | 120 |  | DB | DB | VDGB | VDG | VDG | CDR | CDR | CDR | CDR | CDR | HC | HC | HC | HC | HC | Y | N | Y | 0 | 0 | 0 | 0 | 0 | 0 | 0 | 0 | 0 | 0 | 0 | 0 | 0 | 0 | 0 | 0 | 0 | F | F | F
4297 | 223500 | 1246000 | R1 | haLV | 1r | 2 | G2 | M | 0 | 0 | 0 | 0 | 0 | 0 | 1 | 0 | W | N | 1 | 0 | 0 | S | Y | GR | MI,SO | N | N | 120 |  | DB | DRB | DRB | DR | DR | 0 | 0 | 0 | 0 | 0 | C | C | C | C | C | N | N | N | 0 | 0 | 0 | 0 | 0 | 0 | 0 | 0 | 0 | 0 | 0 | 0 | 0 | 0 | 0 | 0 | 0 | 0 | VF | VF
4298 | 224034 | 1246004 | VH2 | haVR | N2ex | 8 | U1 | L | 50 | 0 | 0 | 0 | 0 | 0 | 1 | 2 | M | N | 3 | 1 | 3 | W | N |  |  | N | N | 120 |  | DB | VDB | VDB | DGB | DGB | 0 | 0 | 0 | 0 | 0 | HC | C | C | C | C | N | N | Y | 0 | 0 | 0 | 0 | 0 | 0 | 0 | 0 | 0 | 0 | 0 | 0 | 0 | 0 | 0 | 0 | VF | VF | VF | VF
4299 | 224503 | 1246000 | L1 | haLP | N2dx | 5 | U1 | M | 0 | 0 | 0 | 0 | 1 | 0 | 0 | 0 | W | N | 3 | 3 | 3 | S | Y | FA | SO | Y | N | 25 | R | VDB |  |  |  |  | 0 | [12 empty] | 0 |  |  |  |  | 0 |  |  |  |  | 0 |  |  |  |  | VF | bar: HC
4300 | 225000 | 1246005 | R1 | haLV | 3r | 4 | U2 | U | 0 | 0 | 0 | 0 | 0 | 0 | 1 | 0 | W | N | 1 | 1 | 0 | S | Y | MI | SE,MI,SO | N | N | 120 |  | DRB | DR | DR | DRB | DRB | 0 | 0 | 0 | 0 | 0 | C | C | C | ZC | ZC | N | N | N | 0 | 0 | 0 | 0 | 0 | 0 | 0 | 0 | 0 | 0 | 0 | 0 | 0 | 0 | 0 | VF | VF | VF | VF | VF
4301 | 225500 | 1246001 | R1 | haLV | 1r | 2 | G2 | U | 25 | 0 | 0 | 0 | 0 | 0 | 1 | 0 | W | N | 1 | 0 | 1 | S | Y | MI | SO | N | N | 120 |  | VDB | DRB | DRB | DR | DR | 0 | 0 | 0 | 0 | 0 | [8 empty] | 0 | 0 | 0 | 0 | 0 | 0 | 0 | 0 | 0 | 0 | 0 | 0 | 0 | 0 | 0 | 0 | VF | VF | F | F | bar: HC to Y
4302 | 226000 | 1245997 | R1 | haLV | 2r | 3 | G2 | U | 20 | 0 | 0 | 0 | 0 | 0 | 1 | 0 | W | N | 0 | 0 | 0 | S | Y | MI | SO | N | N | 120 |  | DRB | DRB | DRB | DR | DR | 0 | 0 | 0 | 0 | 0 | [8 empty] | VFFG | 0 | 0 | 0 | 0 | 0 | 0 | 0 | 0 | 0 | 0 | 0 | 0 | 0 | 0 | VF | F | F | F | F | bar: HC to Y
4303 | 226499 | 1246004 | P | plLV | N2ex | 3 | G1 | L | 0 | 0 | 0 | 0 | 0 | 0 | 1 | 2 | W | N | 1 | 2 | 3 | S | Y | N | MI | N | N | 120 |  | VDB | VDB | VDB | DB | DB | 0 | 0 | 0 | 0 | 0 | [8 empty] | 0 | 0 | 0 | 0 | 0 | SL | SL | SL | SL | SL | 0 | 0 | 0 | 0 | 0 | VF | M | M | C | C | bar: HC to Y
4304 | 226997 | 1246001 | R1 | haLV | 3r | 6 | U2 | U | 0 | 0 | 0 | 0 | 0 | 0 | 0 | 0 | W | N | 1 | 0 | 0 | S | Y | MI |  | N | N | 120 |  | VDB | DRB | DRB | DR | DR | 0 | 0 | 0 | 0 | 0 | C | C | C | C | C | N | N | VF | 0 | 0 | 0 | 0 | 0 | 0 | 0 | 0 | 0 | 0 | 0 | 0 | 0 | 0 | 0 | 0 | 0 | 0 | F | F
4305 | 227448 | 1245970 | B | haLV | N2x | 8 | U1 | L | 0 | 0 | 0 | 0 | 0 | 0 | 0 | 1 | W | N | 2 | 3 | 3 | S | Y | N | M | N | N | 65 | C | DB | YB | YB |  |  | 0 | 0 | 0 | [10 empty] | 0 | 0 | 0 |  |  | 0 | 0 | 0 |  |  | 0 | 0 | 0 |  |  | 0 | VF | VF | bar: HC to C; N to Y
4306 | 228004 | 1246011 | R1 | haLV | N2x | 3 | G1 | C | 0 | 0 | 0 | 0 | 0 | 0 | 0 | 0 | W | N | 1 | 0 | 0 | S | Y | SO | M | N | N | 120 |  | DRB | DR | DR | DR | DR | 0 | 0 | 0 | 0 | 0 | [8 empty] | 0 | 0 | 0 | 0 | 0 | 0 | 0 | 0 | 0 | 0 | 0 | 0 | 0 | 0 | 0 | VF | F | F | 0 | 0 | bar: HC to Y
4307 | 228498 | 1246003 | R1 | haLV | 1r | 2 | G2 | U | 0 | 0 | 0 | 0 | 0 | 0 | 0 | 0 | W | N | 1 | 0 | 0 | S | Y | SO | MI,N | N | Y | 120 |  | VDB | DRB | DRB | DR | DR | 0 | 0 | 0 | 0 | 0 | [8 empty] | 0 | 0 | 0 | 0 | 0 | 0 | 0 | 0 | 0 | 0 | 0 | 0 | 0 | 0 | 0 | 0 | 0 | 0 | 0 | 0 | bar: HC to Y
4308 | 228981 | 1246005 | R1 | haLV | 2r | 3 | G2 | U | 0 | 0 | 0 | 0 | 0 | 0 | 1 | 0 | W | N | 1 | 0 | 0 | S | Y | GR | MI,SO | N | N | 120 |  | VDB | DRB | DRB | DB | DB | 0 | 0 | 0 | 0 | 0 | C | C | C | ZC | ZC | N | N | N | VFG | 0 | 0 | 0 | 0 | 0 | 0 | 0 | 0 | 0 | 0 | 0 | 0 | 0 | 0 | 0 | 0 | 0 | 0 | 0
4309 | 225001 | 1245501 | N | lvNT | N2ex | 5 | U1 | M | 0 | 0 | 0 | 0 | 0 | 2 | 1 | 2 | W | N | 2 | 0 | 3 | S | Y | FA | SO | Y | Y | 120 |  | DRB | DRB | DRB | DR | DR | 0 | 0 | 0 | 0 | 0 | C | C | C | C | C | N | Y | N | 0 | 0 | 0 | 0 | 0 | 0 | 0 | 0 | 0 | 0 | 0 | 0 | 0 | 0 | 0 | 0 | 0 | 0 | 0 | 0
4310 | 225519 | 1245509 | N | lvNT | N2x | 4 | U1 | M | 32 | 0 | F | 0 | 0 | 0 | 1 | 1 | W | N | 1 | 0 | 0 | S | Y | MI | SO | N | N | 120 |  | DRB | DRB | DR | DR | DR | 0 | 0 | 0 | 0 | 0 | C | C | C | C | C | N | Y | N | 0 | 0 | 0 | 0 | 0 | 0 | 0 | 0 | 0 | 0 | 0 | 0 | 0 | 0 | 0 | 0 | 0 | 0 | 0 | 0
4311 | 226005 | 1245517 | N | lvNT | N2x | 4 | U1 | U | 0 | 0 | F | 0 | 0 | 0 | 1 | 1 | W | N | 1 | 0 | 0 | S | Y | MI | SO | N | N | 120 |  | DRB | DRB | DRB | DRB | DRB | 0 | 0 | 0 | 0 | 0 | C | C | C | C | C | N | Y | N | 0 | 0 | 0 | 0 | 0 | 0 | 0 | 0 | 0 | 0 | 0 | 0 | 0 | 0 | 0 | 0 | 0 | 0 | VF | VF
4312 | 226504 | 1245500 | N | lvNT | N1e(2r) | 3 | G2 | M | 0 | 0 | 0 | 0 | 0 | 0 | 1 | 1 | W | N | 1 | 0 | 3 | S | Y | FA | SO, MI | Y | Y | 120 |  | DRB | DRB | DRB | DR | DRB | 0 | 0 | 0 | 0 | 0 | C | C | C | C | C | N | Y | N | 0 | 0 | 0 | 0 | 0 | 0 | 0 | 0 | 0 | 0 | 0 | 0 | 0 | 0 | 0 | 0 | 0 | 0 | 0 | F
4313 | 227006 | 1245499 | R1d | nlLV | N2x | 6 | U1 | U | 28 | 0 | C | 0 | 0 | 0 | 1 | 1 | W | N | 1 | 0 | 0 | S | Y | MI | N | N | N | 95 | R | DRB | DRB | DR | DR |  | 0 | 0 | 0 | 0 |  | C | C | C | C |  | N | Y | N | 0 | 0 | 0 | 0 |  | 0 | 0 | 0 | 0 |  | 0 | 0 | 0 | 0 |  | 0 | 0 | VF | VF
4314 | 227476 | 1245476 | N | lvNT | 2r | 3 | G2 | M | 0 | 0 | 0 | 0 | 0 | 0 | 1 | 0 | W | N | 2 | 0 | 0 | S | Y | M |  | N | N | 120 |  | DRB | DRB | DR | DR | DR | 0 | 0 | 0 | 0 | 0 | C | C | C | C | C | N | Y | N | 0 | 0 | 0 | 0 | 0 | 0 | 0 | 0 | 0 | 0 | 0 | 0 | 0 | 0 | 0 | 0 | 0 | 0 | 0 | 0
4315 | 227998 | 1245506 | R1g | haLV | N2x | 3 | G1 | U | 0 | F | F | 0 | 0 | 0 | 1 | 0 | W | N | 1 | 0 | 0 | S | Y | GR | N | N | N | 60 | G | DRB | DRB | DRB |  |  | 0 | 0 | 0 |  |  | C | C | C |  |  | N | Y | N | 0 | 0 | 0 |  |  | 0 | 0 | 0 |  |  | 0 | 0 | 0 |  |  | 0 | 0 | 0
4316 | 228477 | 1245520 | VE | nlVR(pe) | 1vd | 2 | G2 | L | 37 | 0 | 0 | 0 | 0 | 0 | 1 | 0 | I | N | 3 | 0 | 3 | W | N |  |  | Y | N | 90 | R | BL | DB | DB | DOB |  | CDR | CDR | CDR | CDR |  | C | C | C | HC |  | N | N | Y | FFG | CFG | CFG | FFG |  | 0 | 0 | 0 | 0 |  | 0 | 0 | 0 | 0 |  | F | C | C | C
4317 | 228996 | 1245498 | N | lvNT | 1r | 1 | G2 | L | 0 | 0 | 0 | 0 | 0 | 0 | 0 | 0 | W | N | 1 | 0 | 0 | S | Y | MI | M, SO | N | N | 120 |  | DB | DRB | DR | DR | DR | 0 | 0 | 0 | 0 | 0 | C | C | C | C | C | N | Y | N | 0 | 0 | 0 | 0 | 0 | 0 | 0 | 0 | 0 | 0 | 0 | 0 | 0 | 0 | 0 | 0 | 0 | 0 | 0 | 0
4318 | 229497 | 1245505 | N | lvNT | N1e(1r) | 1 | G2 | L | 0 | 0 | 0 | 0 | 0 | 0 | 1 | 1 | W | N | 1 | 0 | 0 | S | Y | MI | N | N | N | 120 |  | VDB | DRB | DR | DR | DR | 0 | 0 | 0 | 0 | 0 | C | C | C | C | C | Y | Y | N | 0 | 0 | 0 | 0 | 0 | 0 | 0 | 0 | 0 | 0 | 0 | 0 | 0 | 0 | 0 | 0 | 0 | 0 | 0 | 0
4319 | 225500 | 1253487 | VP1 | haVR(pe) | 1v | 2 | F |  | 51 | 0 | 0 | 0 | 0 | G | 1 | 0 | I | N | 1 | 0 | 3 | G2 | N |  |  | Y | N | 120 |  | BL | VDG | VDG | VDG | DGB | CDR | CDR | CDR | CDR | CDR | HC | HC | HC | HC | HC | N | N | Y | 0 | 0 | 0 | 0 | 0 | 0 | 0 | 0 | 0 | 0 | 0 | 0 | 0 | 0 | 0 | VF | VF | VF | 0 | 0
4320 | 226009 | 1253501 | N | lvNT | N1e(2r) | 3 | G2 | L | 30 | 0 | 0 | 0 | 0 | 0 | 0 | 1 | W | N | 1 | 0 | 0 | S | Y | MI | SO | N | N | 120 |  | DRB | DR | DR | DR | DR | 0 | 0 | 0 | 0 | 0 | C | C | C | C | C | N | Y | N | 0 | 0 | 0 | 0 | 0 | 0 | 0 | 0 | 0 | 0 | 0 | 0 | 0 | 0 | 0 | 0 | 0 | 0 | 0 | F
4321 | 226503 | 1253505 | R1 | haLV | N1e(2r) | 3 | G2 | L | 40 | 0 | 0 | 0 | 0 | 0 | 0 | 1 | W | N | 1 | 0 | 1 | S | Y | SE | MI | N | N | 120 |  | DRB | DRB | RB | DB | DB | 0 | 0 | 0 | 0 | 0 | C | C | C | C | C | Y | N | N | 0 | 0 | VFFG | VFFG | VFFG | 0 | 0 | 0 | 0 | 0 | 0 | 0 | 0 | 0 | 0 | 0 | 0 | F | C | C
4322 | 224491 | 1244997 | VP1 | haVR(pe) | N1e(2v) | 3 | G2 | L | 30 | 0 | 0 | 0 | 0 | 0 | 0 | 1 | I | N | 3 | 0 | 3 | W | N |  |  | Y | N | 120 |  | VDG | VDG | VDG | VDG | VDG | 0 | 0 | 0 | 0 | 0 | HC | HC | HC | HC | HC | Y | N | Y | 0 | 0 | 0 | 0 | 0 | 0 | 0 | 0 | 0 | 0 | 0 | 0 | 0 | 0 | 0 | VF | F | F | F | F
4323 | 225000 | 1245013 | VP1 | haVR(pe) | 2v | 3 | G2 | L | 55 | 0 | 0 | 0 | 0 | 0 | 0 | 0 | I | N | 3 | 1 | 2 | W | N |  |  | N | N | 120 |  | VDG | VDG | VDG | VDG | VDG | 0 | FDR | FDR | FDR | FDR | HC | HC | HC | HC | HC | Y | N | Y | 0 | 0 | 0 | 0 | 0 | 0 | 0 | 0 | 0 | 0 | 0 | 0 | 0 | 0 | 0 | 0 | F | F | F | F
4324 | 225496 | 1245011 | VP1 | haVR(pe) | N2x | 8 | U1 | U | 40 | 0 | 0 | 0 | 0 | 0 | 0 | 0 | M | N | 3 | 0 | 2 | W | N |  |  | Y | N | 120 |  | VDG | BL | BL | BL | BL | 0 | 0 | 0 | 0 | 0 | HC | HC | HC | HC | HC | Y | N | Y | 0 | 0 | 0 | 0 | 0 | 0 | 0 | 0 | 0 | 0 | 0 | 0 | 0 | 0 | 0 | 0 | VF | VF | VF | VF
4325 | 225984 | 1244995 | VP1 | haVR(pe) | N2x | 2 | G1 | C | 60 | 0 | F | 0 | 0 | 0 | 0 | 0 | I | N | 3 | 1 | 2 | W | N |  |  | Y | N | 120 |  | BL | BL | BL | BL | BL | 0 | 0 | 0 | 0 | 0 | HC | HC | HC | HC | HC | Y | N | Y | 0 | 0 | 0 | 0 | 0 | 0 | 0 | 0 | 0 | 0 | 0 | 0 | 0 | 0 | 0 | 0 | F | F | F | F
4326 | 226494 | 1245023 | VP1 | haVR(pe) | 2v | 3 | G2 | L | 55 | 0 | 0 | 0 | 0 | 0 | 0 | 0 | I | N | 3 | 0 | 3 | W | N |  |  | Y | Y | 120 |  | BL | BL | VDG | VDG | VDG | 0 | 0 | CDR | CDR | CDR | HC | HC | HC | HC | HH | Y | N | Y | 0 | 0 | 0 | 0 | 0 | 0 | 0 | 0 | 0 | 0 | 0 | 0 | 0 | 0 | 0 | 0 | 0 | F | F | F
4327 | 226999 | 1244998 | VP1 | haVR(pe) | 2v | 3 | G2 | U | 77 | 0 | 0 | 0 | 0 | 0 | 0 | 0 | I | N | 3 | 1 | 2 | W | N |  |  | Y | N | 120 |  | BL | VDG | VDG | VDG | VDG | 0 | FDR | FDR | FDR | FDR | HC | HC | HC | HC | H | Y | N | Y | 0 | 0 | 0 | 0 | 0 | 0 | 0 | 0 | 0 | 0 | 0 | 0 | 0 | 0 | 0 | VF | F | F | F | F
4328 | 227508 | 1245000 | R2 | haLV | 2r | 3 | G2 | U | 30 | 0 | 0 | 0 | 0 | 0 | 0 | 0 | W | N | 3 | 1 | 2 | W | N |  |  | Y | N | 120 |  | VDG | DRB | SB | DYB | DYB | 0 | 0 | 0 | 0 | 0 | C | C | C | SCL | SCL | Y | N | N | 0 | 0 | CFG | 0 | 0 | 0 | 0 | 0 | 0 | 0 | 0 | 0 | 0 | 0 | 0 | 0 | 0 | F | 0 | 0
4329 | 227999 | 1244992 | R1 | haLV | 2r | 3 | G2 | U | 0 | 0 | 0 | 0 | 0 | 0 | 0 | 0 | W | N | 3 | 1 | 2 | W | N |  |  | Y | N | 100 | C | DRB | DRB | DRB | DRB |  | 0 | 0 | 0 | 0 |  | C | C | C | C |  | Y | N | N | 0 | 0 | 0 | 0 |  | 0 | 0 | 0 | 0 |  | 0 | 0 | 0 | 0 |  | 0 | F | F | F
4330 | 228482 | 1244984 | R1g | haLV | 2r | 3 | G2 | C | 0 | 0 | 0 | 0 | 0 | 0 | 0 | 0 | W | N | 1 | 0 | 0 | S | Y | MI | SO | N | N | 80 | G | DRB | DRB | DRB |  |  | 0 | 0 | 0 |  |  | C | C | C |  |  | Y | N | N | 0 | 0 | 0 |  |  | 0 | 0 | 0 |  |  | 0 | 0 | 0 |  |  | 0 | 0 | 0
4331 | 228995 | 1245004 | R1 | haLV | 2r | 3 | G2 | M | 0 | 0 | 0 | 0 | 0 | 0 | 0 | 0 | W | N | 1 | 0 | 0 | S | Y | GR | MI | N | N | 120 |  | DRB | DRB | DRB | DRB | DRB | 0 | 0 | 0 | 0 | 0 | C | C | C | C | C | Y | N | N | 0 | 0 | 0 | 0 | 0 | 0 | 0 | 0 | 0 | 0 | 0 | 0 | 0 | 0 | 0 | 0 | 0 | 0 | 0 | 0
4332 | 229505 | 1245004 | N | lvNT | 1r | 2 | G2 | M | 5 | 0 | 0 | 0 | 0 | 0 | 0 | 0 | W | N | 1 | 0 | 0 | S | Y | MI | GR | N | N | 120 |  | DRB | DRB | DRB | DRB | DRB | 0 | 0 | 0 | 0 | 0 | C | C | C | C | C | N | Y | N | 0 | 0 | 0 | 0 | 0 | 0 | 0 | 0 | 0 | 0 | 0 | 0 | 0 | 0 | 0 | 0 | 0 | 0 | 0 | 0
4333 | 229996 | 1245008 | B | haLV | N2x | 8 | U1 |  | 0 | 0 | 0 | 0 | 0 | 0 | 0 | 1 | W | N | 3 | 0 | 3 | W | N |  |  | Y | N | 100 | L | BL | B | B | DYB |  | 0 | 0 | 0 | 0 |  | C | C | C | SCL |  | N | N | N | CG | CG | CG | CFG |  | 0 | 0 | 0 | 0 |  | 0 | 0 | 0 | 0 |  | C | C | C | F
4334 | 230527 | 1244988 | VP1g | haVR(pe) | 4v | 8 | U2 | L | 40 | 0 | 0 | 0 | 0 | 0 | 0 | 0 | M | N | 1 | 0 | 0 | S | Y | MI |  | N | N | 65 | G | VDG | DB | DB |  |  | 0 | 0 | 0 |  |  | HC | HC | HC |  |  | Y | N | Y | 0 | 0 | 0 |  |  | 0 | 0 | 0 |  |  | 0 | 0 | 0 |  |  | 0 | 0 | 0
4335 | 229501 | 1254964 | VP1 | haVR(pe) | N2x | 4 | U1 | M | 110 | 0 | 0 | 0 | 0 | 0 | 0 | 0 | I | N |  |  | 2 | S | Y | R | R | N | Y | 120 |  | VDG | VDG | VDG | VDG | VDG | 0 | 0 | FDR | FDR | FDR | HC | HC | HC | HC | HC | Y | N | Y | 0 | 0 | 0 | 0 | 0 | 0 | 0 | 0 | 0 | 0 | 0 | 0 | 0 | 0 | 0 | VF | VF | C | C | C
4336 | 229991 | 1254998 | VH1 | haVR | N2x | 8 | U1 | L | 90 | C | F | 0 | 0 | 0 | 0 | 0 | I | N | 1 | 0 | 3 | G2 | N |  |  | Y | Y | 120 |  | VDGB | VDGB | VDGB | VDGB | OB | 0 | 0 | 0 | 0 | 0 | HC | HC | HC | HC | HC | Y | N | Y | FFG | FFG | 0 | 0 | 0 | 0 | 0 | 0 | 0 | 0 | 0 | 0 | 0 | 0 | 0 | VF | VF | VF | VF | VF
4337 | 230479 | 1254999 | VH2 | haVR | N2x | 4 | U1 | M | 30 | 0 | 0 | 0 | 0 | 0 | 0 | 0 |  | N | 1 | 0 | 3 | S | Y | SO | SE | Y | N | 120 |  | DYB | DYB | DYB | DYB | DYB | 0 | 0 | FDR | 0 | 0 | HC | HC | HC | HC | HC | N | N | Y | 0 | 0 | 0 | 0 | 0 | 0 | 0 | 0 | 0 | 0 | 0 | 0 | 0 | 0 | 0 | VF | VF | F | C | C
4338 | 231000 | 1254958 | R1 | haLV | N2ex | 7 | U1 | M | 0 | 0 | 0 | 0 | 0 | 0 | 1 | 2 | W | N | 1 | 0 | 2 | S | Y | FA | SO | N | N | 120 |  | DRB | DRB | DRB | DRB | DRB | 0 | 0 | 0 | 0 | 0 | C | C | C | C | C | Y | N | N | 0 | 0 | 0 | 0 | 0 | 0 | 0 | 0 | 0 | 0 | 0 | 0 | 0 | 0 | 0 | 0 | 0 | F | C | C
4339 | 228000 | 1250019 | N | lvNT | 1r | 2 | G2 | M | 0 | 0 | 0 | 0 | 0 | 0 | 0 | 0 | W | N | 1 | 0 | 0 | S | Y | MI | SO | N | N | 120 |  | DRB | DRB | DRB | DRB | DRB | 0 | 0 | 0 | 0 | 0 | C | C | C | C | C | N | Y | N | 0 | 0 | 0 | 0 | 0 | 0 | 0 | 0 | 0 | 0 | 0 | 0 | 0 | 0 | 0 | 0 | 0 | 0 | 0 | 0
4340 | 228491 | 1249979 | N | lvNT | 1r | 2 | G2 | M | 0 | 0 | 0 | 0 | 0 | 0 | 0 | 0 | W | N | 1 | 0 | 0 | S | Y | MI | SO | N | N | 120 |  | DRB | DRB | DRB | DRB | DRB | 0 | 0 | 0 | 0 | 0 | C | C | C | C | C | N | Y | N | 0 | 0 | 0 | 0 | 0 | 0 | 0 | 0 | 0 | 0 | 0 | 0 | 0 | 0 | 0 | 0 | 0 | 0 | 0 | 0
4341 | 230002 | 1250026 | VH1 | haVR | N2x | 7 | U1 | M | 55 | 0 | 0 | 0 | 0 | 0 | 1 | 0 | M | N | 1 | 0 | 1 | S | Y | M | N | N | N | 120 |  | VDGB | VDGB | VDGB | VDGB | VDGB | 0 | 0 | CFR | CFR | CFR | HC | HC | HC | HC | HC | Y | N | Y | 0 | 0 | 0 | 0 | 0 | 0 | 0 | 0 | 0 | 0 | 0 | 0 | 0 | 0 | 0 | 0 | 0 | VF | VF | VF
4342 | 230514 | 1250016 | VP2g | haVR(pe) | 1v | 2 | G2 | L | 65 | 0 | 0 | 0 | 0 | 0 | 0 | 0 | I | N | 1 | 0 | 3 | S | Y | N | MI | N | N | 90 | G | VDG | VDG | VDG | VDGB |  | FDR | FDR | FDR | 0 |  | HC | HC | HC | HC |  | N | N | Y | 0 | 0 | 0 | 0 |  | 0 | 0 | 0 | 0 |  | 0 | 0 | 0 | 0 |  | F | F | C | C
4343 | 231005 | 1250007 | ?VH2 | haVR | N2x | 7 | U1 | M | 90 | C | C | 0 | 0 | 0 | 1 | 1 | I | N | 1 | 0 | 1 | S | Y | N | MI | N | N | 120 |  | DB | DB | VDGB | VDGB | VDGB | CDR | CDR | CDR | CDR | CDR | HC | HC | HC | HC | HC | Y | N | Y | 0 | 0 | 0 | 0 | 0 | 0 | 0 | 0 | 0 | 0 | 0 | 0 | 0 | 0 | 0 | F | F | C | C | C
4344 | 231991 | 1249998 | VH2 | haVR | N2ex | 6 | U1 | M | 55 |  |  |  | 0 | 0 | 1 | 2 | M | N | 3 | 2 | 2 | WS | N |  |  | N | N | 120 |  | B | B | B | B | R | 0 | 0 | FDR | FDR | 0 | HC | HC | HC | HC | HC | Y | N | Y | 0 | 0 | 0 | 0 | 0 | 0 | 0 | 0 | 0 | 0 | 0 | 0 | 0 | 0 | 0 | 0 | 0 | 0 | 0 | VF
4345 | 232528 | 1249949 | VH1 | haVR | N2x | 6 | U1 | L | 88 | 0 | 0 | 0 | 0 | 0 | 1 | 1 | I | N | 2 | 2 | 2 | WS | N |  |  | Y | N | 120 |  | VDGB | VDGB | VDGB | VDGB | VDGB | 0 | 0 | 0 | 0 | 0 | HC | HC | HC | HC | HC | Y | N | Y | 0 | 0 | 0 | 0 | 0 | 0 | 0 | 0 | 0 | 0 | 0 | 0 | 0 | 0 | 0 | 0 | 0 | F | F | F
4346 | 225477 | 1254513 | VP1 | haVR(pe) | 3v | 5 | U2 | M | 50 | 0 | 0 | 0 | 0 | 0 | 0 | 0 | I | N | 0 | 0 | 0 | S | Y | SO | MI | N | N | 70 | C | VDG | VDG | VDG |  |  | 0 | 0 | 0 |  |  | HC | HC | HC |  |  | Y | N | Y | 0 | 0 | 0 |  |  | 0 | 0 | 0 |  |  | 0 | 0 | 0 |  |  | 0 | 0 | 0
4347 | 225984 | 1254493 | VH2 | haVR | N2x | 8 | U1 | L | 68 | 0 | 0 | 0 | 0 | 0 | 0 | 0 | M | N | 1 | 0 | 0 | S | Y | GR | N | N | N | 115 | G | DB | DB | DB | B |  | 0 | 0 | 0 | 0 |  | HC | HC | HC | C |  | Y | N | Y | 0 | 0 | 0 | 0 |  | 0 | 0 | 0 | 0 |  | 0 | 0 | 0 | 0 |  | 0 | F | F | F
4348 | 226474 | 1254496 | F3 | haFL | 1r | 2 | V | L | 0 | 0 | 0 | 0 | 0 | 0 | 0 | 0 | W | N | 3 | 2 | 1 | WS | N |  |  | N | N | 120 |  | BL | VDB | VDB | DB | DB | 0 | 0 | 0 | 0 | 0 | SCL | ZCL | ZCL | ZCL | ZCL | N | N | N | 0 | 0 | 0 | 0 | 0 | 0 | 0 | 0 | 0 | 0 | 0 | 0 | 0 | 0 | 0 | 0 | 0 | 0 | 0 | 0
4349 | 226984 | 1254485 | VP1 | haVR(pe) | 5v | 12 | R | U | 0 | 0 | 0 | 0 | 0 | 0 | 0 | 0 | M | N | 2 | 0 | 2 | WO | N |  |  | Y | N | 120 |  | BL | BL | BL | DG | DG | 0 | 0 | 0 | 0 | 0 | HC | HC | HC | HC | HC | Y | N | Y | 0 | 0 | 0 | 0 | 0 | 0 | 0 | 0 | 0 | 0 | 0 | 0 | 0 | 0 | 0 | 0 | F | F | F | F
4350 | 227994 | 1254526 | VP2 | haVR(pe) | N2x | 6 | U1 | U | 59 | 0 | 0 | 0 | 0 | 0 | 0 | 0 | M | N | 2 | 0 | 3 | GW | N |  |  | Y | N | 120 |  | VDG | VDG | DGB | DGB | DGB | 0 | 0 | 0 | 0 | 0 | HC | HC | C | C | C | Y | N | Y | 0 | 0 | 0 | 0 | 0 | 0 | 0 | 0 | 0 | 0 | 0 | 0 | 0 | 0 | 0 | 0 | VF | 0 | 0 | 0
4351 | 228484 | 1254509 | L1 | haLP | N2dt | 5 | B | M | 0 | 0 | M | 0 | 0 | 0 | 0 | 0 | W | N | 2 | 1 | 3 | GW | N |  |  | Y | N | 25 | R | DGB |  |  |  |  | 0 | [12 empty] | MFG |  |  |  |  | 0 |  |  |  |  | 0 |  |  |  |  | 0 | bar: HC
4352 | 228984 | 1254480 | Bg | haLV | N2t | 6 | B | C | 0 | 0 | M | 0 | 2 | 0 | 0 | 0 | W | N | 2 | 3 | 2 | WS | N |  |  | N | N | 60 | S | DRB | SB | SB |  |  | 0 | 0 | 0 |  |  | C | SC | SC |  |  | N | N | N | CFG | CFG | CG |  |  | 0 | 0 | 0 |  |  | 0 | 0 | 0 |  |  | 0 | 0 | 0
4353 | 230021 | 1254504 | VP3 | haVR(pe) | 3v | 5 | U2 | M | 55 | 0 | 0 | 0 | 0 | 0 | 0 | 0 | I | N | 1 | 0 | 2 | S | Y | FA | MI | N | N | 120 |  | VDG | VDG | B | B | B | 0 | FDR | 0 | 0 | 0 | HC | HC | C | C | C | Y | N | Y | 0 | FFG | CFG | CFG | CFG | 0 | 0 | 0 | 0 | 0 | 0 | 0 | 0 | 0 | 0 | F | C | C | C | C
4354 | 230499 | 1254492 | VP1 | haVR(pe) | 3v | 4 | U2 | M | 45 | 0 | 0 | 0 | 0 | 0 | 0 | 0 | I | N | 1 | 0 | 3 | G2 | N |  |  | N | N | 120 |  | VDG | VDG | VDG | VDG | VDG | CDR | FDR | FDR | FDR | FDR | HC | HC | HC | HC | HC | Y | N | Y | 0 | 0 | 0 | 0 | 0 | 0 | 0 | 0 | 0 | 0 | 0 | 0 | 0 | 0 | 0 | 0 | 0 | 0 | 0 | 0
4355 | 232530 | 1254483 | P | plLV | N2x | 3 | G1 | U | 0 | 0 | 0 | 0 | 0 | 0 | 0 | 0 | W | N | 1 | 0 | 0 | S | Y | GR | MI | N | N | 60 | S | DRB | RB | RB |  |  | 0 | 0 | 0 |  |  | C | SC | SC |  |  | N | N | N | 0 | 0 | 0 |  |  | 0 | 0 | 0 |  |  | 0 | 0 | 0 |  |  | F | M | M
4356 | 228018 | 1250499 | N | lvNT | 1r | 1 | F |  | 5 | 0 | 0 | 0 | 0 | 0 | 0 | 0 | W | N | 1 | 0 | 0 | S | Y | MI | N | N | N | 120 |  | DRB | DRB | DRB | DRB | DRB | 0 | 0 | 0 | 0 | 0 | C | C | C | C | C | N | Y | N | 0 | 0 | 0 | 0 | 0 | 0 | 0 | 0 | 0 | 0 | 0 | 0 | 0 | 0 | 0 | 0 | 0 | 0 | 0 | 0
4357 | 228501 | 1250504 | N | lvNT | N2ex | 5 | U1 | U | 0 | 0 | 0 | 0 | 0 | 0 | 1 | 2 | W | N | 1 | 0 | 0 | S | Y | N | MI | N | Y | 120 |  | DRB | DRB | DRB | DRB | DRB | 0 | 0 | 0 | 0 | 0 | C | C | C | C | C | N | Y | N | 0 | 0 | 0 | 0 | 0 | 0 | 0 | 0 | 0 | 0 | 0 | 0 | 0 | 0 | 0 | 0 | 0 | 0 | F | F
4358 | 229026 | 1250505 | CV | vrCM | N2x | 5 | U1 | U | 64 | 0 | 0 | 0 | 0 | 0 | 0 | 0 | I | N | 1 | 0 | 0 | S | Y | N | MI | N | N | 120 |  | VDGB | GB | GB | B | B | CDR | CDR | CDR | 0 | 0 | HC | C | C | SCL | SCL | N | N | Y | 0 | 0 | 0 | CFG | CFG | 0 | 0 | 0 | 0 | 0 | 0 | 0 | 0 | 0 | 0 | 0 | F | F | F | F
4359 | 229504 | 1250529 | VP2 | haVR(pe) | 1v | 2 | G2 | L | 50 | 0 | 0 | 0 | 0 | 0 | 0 | 0 | I | N | 1 | 0 | 0 | S | Y | R | GR | N | Y | 120 |  | BL | BL | VDGB | VDGB | VDGB | 0 | 0 | CRD | CRD | CRD | HC | HC | HC | HC | HC | Y | N | Y | 0 | 0 | 0 | 0 | 0 | 0 | 0 | 0 | 0 | 0 | 0 | 0 | 0 | 0 | 0 | VF | VF | F | F | F
4360 | 229973 | 1250511 | VH2 | haVR | 3v | 5 | U2 | U | 45 | 0 | 0 | 0 | 0 | 0 | 0 | 0 | I | N | 1 | 0 | 0 | S | Y | MI | N | N | N | 120 |  | VDB | VDB | VDB | DB | DB | 0 | 0 | 0 | 0 | 0 | HC | HC | HC | HC | HC | Y | N | Y | 0 | 0 | 0 | 0 | 0 | 0 | 0 | 0 | 0 | 0 | 0 | 0 | 0 | 0 | 0 | VF | F | F | F | F
4361 | 225995 | 1254005 | Un | Un | N2t | 6 | B | L | 0 | 0 | C | 0 | 0 | 0 | 0 | 0 | W | N | 3 | 2 | 2 | WS | N |  |  | Y | N | 50 | G | VDG | VDB |  |  |  | 0 | 0 | HC HC: C; C HC: C; N Y: Y; N N: N; Y Y: N | 0 | 0 |  |  |  | 0 | 0 |  |  |  | 0 | 0 |  |  |  | 0 | 0
4362 | 226499 | 1253997 | VP2 | haVR(pe) | N2x | 7 | U1 | U | 100 | 0 | 0 | 0 | 0 | 0 | 0 | 0 | I | N | 2 | 0 | 3 | GW | N |  |  | Y | N | 120 |  | VDG | VDG | VDG | DB | DB | CFR | CDR | CDR | CDR | CDR | HC | HC | HC | HC | HC | Y | N | Y | 0 | 0 | 0 | 0 | 0 | 0 | 0 | 0 | 0 | 0 | 0 | 0 | 0 | 0 | 0 | 0 | F | F | F | F
4363 | 227995 | 1253996 | VH1 | haVR | 1v | 1 | G2 | C |  | 0 | 0 | 0 | 0 | 0 | 0 | 0 | I | N | 3 | 0 | 2 | W | N |  |  | Y | N | 120 |  | VDGB | DGB | DGB | DGB | DGB | CDR | CDR | CDR | CDR | CDR | HC | HC | HC | HC | HC | Y | N | Y | 0 | 0 | 0 | 0 | 0 | 0 | 0 | 0 | 0 | 0 | 0 | 0 | 0 | 0 | 0 | VF | F | F | F | F
4364 | 228500 | 1254008 | VP1 | haVR(pe) | 1v | 1 | G2 | C | 57 | 0 | F | 0 | 0 | 0 | 1 | 0 | I | N | 1 | 0 | 1 | S | Y | FA | N | Y | N | 120 |  | VDG | VDG | VDG | VDG | VDG | CDR | CDR | CDR | CDR | CDR | HC | HC | HC | HC | HC | Y | N | Y | 0 | 0 | 0 | 0 | 0 | 0 | 0 | 0 | 0 | 0 | 0 | 0 | 0 | 0 | 0 | VF | F | F | F | F
4365 | 229003 | 1253998 | VH1 | haVR | 2v | 3 | G2 | L | 160 | 0 | C | 0 | 0 | 0 | 0 | 0 | I | N | 1 | 0 | 3 | G2 | N |  |  | Y | N | 120 |  | VDGB | VDGB | VDG | VDG | VDG | CDR | CDR | CDR | CDR | CDR | HC | HC | HC | HC | HC | Y | N | Y | 0 | 0 | 0 | 0 | 0 | 0 | 0 | 0 | 0 | 0 | 0 | 0 | 0 | 0 | 0 | VF | VF | F | F | F
4366 | 230001 | 1253992 | VP2 | haVR(pe) | N2t | 5 | B | L | 60 | 0 | F | 0 | 0 | 0 | 0 | 1 | I | N | 3 | 0 | 3 | W | N |  |  | Y | N | 120 |  | BL | VDG | VDG | VDGB | VDGB | 0 | CDR | CDR | CDR | CDR | HC | HC | HC | HC | HC | Y | N | Y | 0 | 0 | 0 | 0 | 0 | 0 | 0 | 0 | 0 | 0 | 0 | 0 | 0 | 0 | 0 | 0 | VF | VF | F | F
4367 | 231499 | 1254002 | L3 | hkLP | N2d | 5 | U2 | M | 30 | 0 | M | 0 | 0 | 0 | 1 | 0 | W | N | 1 | 0 | 2 | S | Y | SO | SE | N | N | 50 | S | BL | DB |  |  |  | 0 | CDR CDR CDR CDR CDR: 0; HC HC HC HC HC: C; HC HC HC HC HC: C; Y Y Y Y Y: N; N N N N N: N; Y Y Y Y Y: N | 0 | CFG |  |  |  | 0 | 0 |  |  |  | 0 | 0 |  |  |  | 0 | 0
4368 | 231999 | 1253999 | L2 | liLP | N2dx | 4 | U1 | L | 0 | 0 | C | 0 | 1 | 0 | 1 | 0 | W | N | 2 | 2 | 2 | WS | N |  |  | Y | N | 10 | R | DGB |  |  |  |  | 0 | [12 empty] | 0 |  |  |  |  | 0 |  |  |  |  | 0 |  |  |  |  | 0 | bar: HC HC HC HC HC
4369 | 228009 | 1252010 | N | lvNT | 3r | 4 | U2 | M | 0 | 0 | 0 | 0 | 0 | 0 | 0 | 0 | W | N | 1 | 0 | 0 | S | Y | MI | GR | N | N | 120 |  | DRB | DRB | DRB | DRB | DRB | 0 | 0 | 0 | 0 | 0 | C | C | C | C | C | N | Y | N | 0 | 0 | 0 | 0 | 0 | 0 | 0 | 0 | 0 | 0 | 0 | 0 | 0 | 0 | 0 | 0 | VF | VF | VF | VF
4370 | 228501 | 1251997 | R1 | haLV | N1e(2r) | 5 | U2 | M | 0 | 0 | C | 0 | 0 | 0 | 0 | 1 | W | N | 1 | 0 | 0 | S | Y | SE | SO | N | N | 120 |  | DRB | DRB | DRB | DRB | DRB | 0 | 0 | 0 | 0 | 0 | C | C | C | C | C | Y | N | N | 0 | 0 | 0 | 0 | 0 | 0 | 0 | 0 | 0 | 0 | 0 | 0 | 0 | 0 | 0 | 0 | VF | VF | VF | VF
4371 | 228997 | 1251982 | VP1 | haVR(pe) | N2t | 7 | B | L | 100 | 0 | M | 0 | 0 | 0 | 1 | 0 | I | N | 2 | 0 | 2 | S | Y | N | B,SC | Y | N | 120 |  | VDG | VDG | VDG | VDG | VDG | 0 | CDR | CDR | CDR | CDR | HC | HC | HC | HC | HC | Y | N | Y | 0 | 0 | 0 | 0 | 0 | 0 | 0 | 0 | 0 | 0 | 0 | 0 | 0 | 0 | 0 | 0 | VF | VF | VF | VF
4372 | 226997 | 1253500 | N | lvNT | 1r | 1 | G2 | U | 25 | 0 | F | 0 | 0 | 0 | 1 | 0 | W | N | 0 | 0 | 0 | S | Y | MI |  | N | N | 120 |  | DB | DRB | DRB | DR | DR | 0 | 0 | 0 | 0 | 0 | C | C | C | C | C | N | Y | N | 0 | 0 | 0 | 0 | 0 | 0 | 0 | 0 | 0 | 0 | 0 | 0 | 0 | 0 | 0 | 0 | 0 | 0 | 0 | 0
4373 | 227530 | 1253512 | N | lvNT | 5r | 9 | R | M | 0 | 0 | F | 0 | 0 | T | 0 | 0 | W | N | 1 | 0 | 1 | S | Y | GR | N | N | N | 120 |  | DRB | DRB | DRB | DRB | DRB | 0 | 0 | 0 | 0 | 0 | C | C | C | C | C | N | Y | N | 0 | 0 | 0 | 0 | 0 | 0 | 0 | 0 | 0 | 0 | 0 | 0 | 0 | 0 | 0 | 0 | 0 | VF | VF | VF
4374 | 228454 | 1253515 | L3 | hkLP | N2d | 3 | G2 | L | 0 | 0 | F | 0 | 0 | 0 | 0 | 0 | W | N | 0 | 0 | 0 | S | Y | SC | ON | N | N | 55 | G | VDB | VDB |  |  |  | 0 | CDR: 0; HC: C; HC: C; Y: N; N: N; Y: N | 0 | 0 |  |  |  | 0 | 0 |  |  |  | 0 | 0 |  |  |  | 0 | VF
4375 | 229505 | 1253495 | VP3g | haVR(pe) | N2x | 8 | U1 | L | 35 | 0 | F | 0 | 0 | 0 | 0 | 0 | W | N | 3 | 1 | 2 | W | N |  |  | Y | N | 80 | S | VDGB | VDG | DYB |  |  | 0 | 0 | 0 |  |  | C | C | C |  |  | N | N | N | FFG | FFG | 0 |  |  | 0 | 0 | 0 |  |  | 0 | 0 | 0 |  |  | 0 | 0 | 0
4376 | 229993 | 1253470 | VP2 | haVR(pe) | 1v | 2 | G2 | L | 75 | 0 | 0 | 0 | 0 | 0 | 0 | 0 | I | N | 3 | 0 | 3 | S | Y | FA | SO | Y | N | 120 |  | VDGB | VDG | VDG | VDGB | B | CDR | CDR | CDR | CDR | CDR | HC | HC | HC | HC | C | N | N | Y | 0 | 0 | 0 | 0 | 0 | 0 | 0 | 0 | 0 | 0 | 0 | 0 | 0 | 0 | 0 | F | F | F | F | VF
4377 | 230487 | 1253497 | VE | nlVR(pe) | N2dx | 4 | U1 | M | 70 | 0 | 0 | 0 | 0 | G | 0 | 0 | M | N | 2 | 0 | 0 | S | Y | N | SO | N | N | 60 | R | BL | VDG | VDG |  |  | 0 | 0 | 0 |  |  | HC | HC | HC |  |  | N | N | Y | 0 | 0 | 0 |  |  | 0 | 0 | 0 |  |  | 0 | 0 | 0 |  |  | 0 | VF | VF
4378 | 231012 | 1253524 | Bd | nlLV | N2x | 6 | U1 | L | 0 | 0 | C | 0 | 1 | 0 | 0 | 0 | W | N | 3 | 1 | 3 | S | Y | FA | SO | Y | N | 60 | R | VDB | DB | DB |  |  | 0 | 0 | 0 |  |  | C | C | C |  |  | N | N | N | 0 | 0 | 0 |  |  | 0 | 0 | 0 |  |  | 0 | 0 | 0 |  |  | 0 | 0 | 0
4379 | 231500 | 1253502 | N | lvNT | N1e(2r) | 3 | G2 | M | 0 | 0 | 0 | 0 | 0 | 0 | 1 | 1 | W | N | 1 | 0 | 0 | S | Y | GR | SO, MI | N | N | 120 |  | VDB | DRB | DB | DB | DB | 0 | 0 | 0 | 0 | 0 | C | C | C | C | C | N | Y | N | 0 | 0 | 0 | 0 | 0 | 0 | 0 | 0 | 0 | 0 | 0 | 0 | 0 | 0 | 0 | 0 | VF | F | F | F
4380 | 228002 | 1251494 | R1 | haLV | 1r | 1 | G2 | M | 0 | 0 | 0 | 0 | 0 | 0 | 0 | 0 | W | N | 1 | 0 | 0 | S | Y | SO |  | N | N | 120 |  | DRB | DRB | DRB | DRB | DRB | 0 | 0 | 0 | 0 | 0 | C | C | C | C | C | Y | N | N | 0 | 0 | 0 | 0 | 0 | 0 | 0 | 0 | 0 | 0 | 0 | 0 | 0 | 0 | 0 | 0 | 0 | 0 | 0 | 0
4381 | 228000 | 1252501 | CV | vrCM | 2r | 3 | G2 | M | 50 | 0 | 0 | 0 | 0 | 0 | 0 | 0 | W | N | 1 | 0 | 0 | S | Y | SO | GR,MI | N | N | 120 |  | DB | VDB | VDB | DB | DB | 0 | 0 | 0 | 0 | 0 | C | C | C | C | C | N | N | Y | VFFG | 0 | 0 | 0 | 0 | 0 | 0 | 0 | 0 | 0 | 0 | 0 | 0 | 0 | 0 | VF | VF | VF | F | F
4382 | 228491 | 1252501 | VH2g | haVR | N2x | 6 | U1 | M | 65 | 0 | 0 | 0 | 0 | 0 | 0 |  | M | N | 3 | 1 | 2 | S | Y | N | MI | N | N | 65 | S | VDB | B | DYB |  |  | FFR | 0 | 0 |  |  | C | C | C |  |  | N | N | Y | VFFG | VFG | 0 |  |  | 0 | 0 | 0 |  |  | 0 | 0 | 0 |  |  | VF | VF | 0
4383 | 229001 | 1252496 | VE | nlVR | N2dx | 8 | U1 | U | 40 | 0 | F | 0 | 0 | 0 | 0 | 1 | W | N | 2 | 2 | 3 | GW | N |  |  | N | N | 85 | R | SB | B | OB |  |  | 0 | 0 | 0 |  |  | C | C | C |  |  | N | N | N | 0 | 0 | 0 |  |  | 0 | 0 | 0 |  |  | 0 | 0 | 0 |  |  | F | VF | VF
4384 | 229503 | 1252498 | VH2 | haVR | N2x | 1 | G1 | C | 90 | 0 | 0 | 0 | 0 | 0 | 0 | 0 | M | N | 0 | 0 | 0 | S | Y | R | GR | N | N | 120 |  | DYB | DB | DB | B | B | 0 | FDR | FDR | FDR | FDR | C | C | C | C | C | N | N | N | VFFG | 0 | 0 | 0 | 0 | 0 | 0 | 0 | 0 | 0 | 0 | 0 | 0 | 0 | 0 | F | F | F | VF | VF
4385 | 229992 | 1252502 | VP1 | haVR(pe) | N2x | 5 | U1 | L | 80 | 0 | 0 | 0 | 0 | 0 | 0 | 0 | I | N | 1 | 1 | 3 | G3 | N |  |  | N | N | 120 |  | VDG | BL | BL | VDG | VDG | CDR | FDR | FDR | 0 | 0 | HC | HC | HC | HC | HC | N | N | Y | 0 | 0 | 0 | 0 | 0 | 0 | 0 | 0 | 0 | 0 | 0 | 0 | 0 | 0 | 0 | VF | F | F | F | F
4386 | 230502 | 1252510 | VH2 | haVR | N2te |  |  | M | 70 | 0 | 0 | 0 | 0 | 1 | 0 | 2 | M | N |  |  |  | Un | N |  |  | N | N | 120 |  | VDB | VDB | VDB | DOB | DOB | FDR | FDR | FDR | 0 | 0 | HC | HC | HC | HC | HC | N | N | N | VFFG | 0 | 0 | 0 | 0 | 0 | 0 | 0 | 0 | 0 | 0 | 0 | 0 | 0 | 0 | VF | C | C | F | F
4387 | 230991 | 1252513 | VH2 | haVR | N2ex | 4 | U1 | U | 60 | 0 | 0 | 0 | 0 | 0 | 0 | 2 | M | N | 2 | 1 | 3 | GW | N |  |  | N | N | 120 |  | DB | DB | DB | VDGB | VDGB | 0 | FDR | FDR | 0 | 0 | C | C | C |  |  | N | N | N | 0 | 0 | 0 | 0 | 0 | 0 | 0 | 0 | 0 | 0 | 0 | 0 | 0 | 0 | 0 | VF | F | F | F | F
4388 | 231494 | 1252485 | VH2 | haVR | N2x | 6 | U1 | M | 75 | 0 | 0 | 0 | 0 | 0 | 0 |  | W | N | 2 | 0 | 0 | S | Y | SO | N | Y | N | 120 |  | VDB | DB | DB | OB | OB | 0 | 0 | 0 | 0 | 0 | C | C | C | C | C | N | N | Y | 0 | 0 | 0 | 0 | 0 | 0 | 0 | 0 | 0 | 0 | 0 | 0 | 0 | 0 | 0 | F | C | C |  | VF
4389 | 232021 | 1252502 | VP2 | haVR(pe) | N2x | 6 | U1 | M | 75 | 0 | 0 | 0 | 0 | 0 | 0 | 1 | M | N | 1 | 0 | 2 | S | Y | MI | N | N | N | 120 |  | BL | BL | BL | LOB | LOB | 0 | FDR | FDR | 0 | 0 | HC | HC | HC | C | C | N | N | Y | FFG | 0 | 0 | 0 | 0 | 0 | 0 | 0 | 0 | 0 | 0 | 0 | 0 | 0 | 0 | C | F | F | VF | VF
4390 | 232491 | 1252481 | VE | nlVR | N2dx | 4 | U1 | M | 30 | 0 | 0 | 0 | 0 | 0 | 0 | 1 | W | N | 1 | 0 | 0 | S | Y | MI | SO | N | N | 50 | R | VDB | VDB |  |  |  | 0 | 0 |  |  |  | C | C |  |  |  | N | N | N | VFFG | VFFG |  |  |  | 0 | 0 |  |  |  | 0 | 0 |  |  |  | F | F
4391 | 232990 | 1252502 | VH2 | haVR | N2e | 2 | G2 | U | 55 | 0 | 0 | 0 | 0 | 0 | 0 | 2 | I | N | 2 | 2 | 3 | GW | N |  |  | N | Y | 120 |  | VDB | VDB | VDB | DB | DB | 0 | CDR | CDR | FDR | FDR | C | HC | HC | C | C | N | N | Y | VFFG | 0 | 0 | 0 | 0 | 0 | 0 | 0 | 0 | 0 | 0 | 0 | 0 | 0 | 0 | VF | F | F | C | C
4392 | 232986 | 1250006 | R1g | haLV | 3r | 4 | U2 | M | 12 | 0 | 0 | 0 | 0 | 0 | 1 | 0 | W | N | 1 | 0 | 0 | S | Y | MI | M.N,GR | N | Y | 80 | G | DRB | DRB | DRB |  |  | 0 | 0 | 0 |  |  | C | C | C |  |  | N | Y | N | 0 | 0 | 0 |  |  | 0 | 0 | 0 |  |  | 0 | 0 | 0 |  |  | 0 | 0 | 0
4393 | 233511 | 1249998 | N | lvNT | N2x | 7 | U1 | M | 0 | 0 | 0 | 0 | 0 | 0 | 1 | 1 | W | N | 1 | 0 | 2 | S | Y | MI |  | N | N | 120 |  | DRB | DRB | DRB | DRB | DRB | 0 | 0 | 0 | 0 | 0 | C | C | C | C | C | N | Y | N | 0 | 0 | 0 | 0 | 0 | 0 | 0 | 0 | 0 | 0 | 0 | 0 | 0 | 0 | 0 | 0 | VF | VF | VF | VF
4394 | 234000 | 1252001 | VP1 | haVR(pe) | 1v | 1 | G2 | L | 76 | 0 | 0 | 0 | 0 | 0 | 0 | 0 | I | N | 3 | 1 | 3 | W | N |  |  | Y | N | 120 |  | VDG | VDG | VDG | VDG | VDG | 0 | CDR | CDR | CDR | CDR | HC | HC | HC | HC | HC | Y | N | Y | 0 | 0 | 0 | 0 | 0 | 0 | 0 | 0 | 0 | 0 | 0 | 0 | 0 | 0 | 0 | VF | F | F | F | F
4395 | 241009 | 1252984 | VE | nlVR | N2d | 4 | U2 | L | 30 | 0 | 0 | 0 | 0 | 0 | 0 | 0 | W | N | 3 | 3 | 0 | WS | N |  |  | N | N | 65 | R | B | DYB | DYB |  |  | 0 | 0 | 0 |  |  | C | C | C |  |  | N | N | N | 0 | 0 | 0 |  |  | 0 | 0 | 0 |  |  | 0 | 0 | 0 |  |  | 0 | 0 | 0
4396 | 241002 | 1253000 | VP2 | haVR(pe) | 1v | 1 | F |  | 45 | 0 | 0 | 0 | 0 | 0 | 1 | 0 | W | N | 3 | 3 | 3 | WS | N |  |  | N | N | 120 |  | BL | VDG | VDG | VDGB | VDGB | 0 | 0 | 0 | 0 | 0 | C | C | C | C | C | N | N | Y | VFFG | 0 | 0 | 0 | 0 | 0 | 0 | 0 | 0 | 0 | 0 | 0 | 0 | 0 | 0 | F | VF | VF | VF | VF
4397 | 240509 | 1253005 | VH1 | haVR | 1v | 1 | F |  | 45 | 0 | 0 | 0 | 0 | 0 | 0 | 0 | M | N | 3 | 3 | 3 | WS | N |  |  | N | N | 120 |  | VDGB | VDGB | VDGB | VDG | VDG | FDR | 0 | 0 | 0 | 0 | HC | HC | HC | HC | HC | N | N | Y | VFFG | 0 | 0 | 0 | 0 | 0 | 0 | 0 | 0 | 0 | 0 | 0 | 0 | 0 | 0 | F | VF | VF | VF | VF
4398 | 240007 | 1253001 | R1 | haLV | 2r | 3 | G2 | L | 0 | 0 | 0 | 0 | 0 | 0 | 0 | 0 | W | N | 1 | 0 | 0 | S | Y | MI | SE | N | N | 120 |  | VDB | DRB | DRB | DR | DR | 0 | 0 | 0 | 0 | 0 | C | C | C | C | C | N | N | Y | VFG | 0 | 0 | 0 | 0 | 0 | 0 | 0 | 0 | 0 | 0 | 0 | 0 | 0 | 0 | 0 | VF | VF | 0 | 0
4399 | 239502 | 1252989 | L1 | haLP | N2dx | 5 | U1 | L | 5 | 0 | 0 | 0 | 0 | 0 | 0 | 0 | W | N | 1 | 0 | 0 | S | Y | R | SO | N | N | 15 | R | DB |  |  |  |  | 0 |  |  |  |  | VFG: MFG |  |  |  |  | SL |  |  |  |  | 0 |  |  |  |  | 0
4400 | 239009 | 1252974 | VP1 | haVR(pe) | N2ex | 5 | U1 | M | 80 | 0 | 0 | 0 | 0 | 0 | 0 | 2 | W | N | 3 | 3 | 3 | WS | N |  |  | N | N | 120 |  | VDGB | VDG | VDG | VDG | VDG | FFR | FFR | FFR | 0 | 0 | HC | HC | HC |  |  | N | N | Y | 0 | 0 | 0 | 0 | 0 | 0 | 0 | 0 | 0 | 0 | 0 | 0 | 0 | 0 | 0 | F | VF | VF | VF | VF
4401 | 238501 | 1253004 | VE | nlVR(pe) | N2d | 9 | R | U | 15 | 0 | 0 | 0 | 0 | 0 | 0 | 0 | W | N | 3 | 3 | 3 | WS | N |  |  | N | N | 80 | R | VDG | DGB | DGB |  |  | 0 | 0 | 0 |  |  | C | C | C |  |  | N | N | Y | VFFG | 0 | 0 |  |  | 0 | 0 | 0 |  |  | 0 | 0 | 0 |  |  | VF | F | F
4402 | 238007 | 1253001 | L1 | haLP | N2dx | 4 | U1 | C | 0 | 0 | 0 | 0 | 0 | 0 | 0 | 0 | W | N | 3 | 3 | 3 | WS | N |  |  | N | N | 15 | R | VDB |  |  |  |  | 0 |  |  |  |  | C: C; VFG: 0 |  |  |  |  | 0 |  |  |  |  | 0 |  |  |  |  | F
4403 | 237553 | 1252958 | L2 | liLP | N2d | 8 | U2 | U | 0 | 0 | A | 0 | 3 | 0 | 0 | 0 | W | N | 2 | 1 | 0 | WO | N |  |  | N | N | 0 | R
4404 | 230477 | 1250509 | VH2 | haVR | 1v | 1 | G2 | C | 40 | 0 | 0 | 0 | 0 | 0 | 0 | 0 | I | N | 1 | 0 | 3 | S | Y | FA | N | Y | N | 120 |  | DB | DB | DB | VDGB | VDGB | CFR | CDR | CDR | CDR | CDR | HC | HC | HC | HC | HC | Y | N | Y | 0 | 0 | 0 | 0 | 0 | 0 | 0 | 0 | 0 | 0 | 0 | 0 | 0 | 0 | 0 | VF | F | F | VF | VF
4405 | 230971 | 1250512 | VP1 | haVR(pe) | N2x | 4 | U1 | L | 41 | 0 | 0 | 0 | 0 | 0 | 0 | 0 | I | N | 1 | 0 | 2 | S | Y | SE | MI | N | N | 120 |  | BL | BL | BL | VDG | VDG | 0 | 0 | 0 | 0 | 0 | HC | HC | HC | HC | HC | Y | N | Y | 0 | 0 | 0 | FFG | FFG | 0 | 0 | 0 | 0 | 0 | 0 | 0 | 0 | 0 | 0 | 0 | VF | VF | 0 | 0
4406 | 231497 | 1250500 | VH1 | haVR | N2x | 3 | G1 | L | 50 | 0 | 0 | 0 | 0 | 0 | 0 | 0 | I | N | 3 | 1 | 3 | W | N |  |  | Y | N | 120 |  | VDGB | VDGB | VDGB | VDGB | VDGB | CDR | CDR | CDR | CDR | CDR | HC | HC | HC | HC | HC | Y | N | Y | 0 | 0 | 0 | 0 | 0 | 0 | 0 | 0 | 0 | 0 | 0 | 0 | 0 | 0 | 0 | F | C | C | C | C
4407 | 232491 | 1250524 | VH2 | haVR | 2v | 3 | G2 | M | 45 | 0 | 0 | 0 | 0 | 0 | 0 | 0 | I | N | 1 | 0 | 1 | S | Y | MI | N | N | N | 120 |  | DB | DB | DB | DB | DB | 0 | CDR | CDR | CDR | CDR | HC | HC | HC | HC | HC | Y | N | Y | 0 | 0 | 0 | 0 | 0 | 0 | 0 | 0 | 0 | 0 | 0 | 0 | 0 | 0 | 0 | VF | F | F | C | C
4408 | 232991 | 1250501 | VH2 | haVR | 3v | 4 | U2 | M | 77 | 0 | 0 | 0 | 0 | 0 | 0 | 0 | I | N | 3 | 1 | 3 | W | N |  |  | Y | N | 120 |  | VDGB | DB | DB | DB | DB | 0 | CDR | CDR | CDR | CDR | HC | HC | HC | HC | HC | Y | N | Y | 0 | 0 | 0 | 0 | 0 | 0 | 0 | 0 | 0 | 0 | 0 | 0 | 0 | 0 | 0 | 0 | F | F | F | F
4409 | 233505 | 1250505 | R1g | haLV | 2r | 3 | G2 | C | 0 | 0 | 0 | 0 | 0 | 0 | 0 | 0 | W | N | 0 | 0 | 0 | S | Y | SE | MI | N | N | 80 | S | DRB | DRB | DRB |  |  | 0 | 0 | 0 |  |  | C | C | C |  |  | N | Y | N | 0 | 0 | 0 |  |  | 0 | 0 | 0 |  |  | 0 | 0 | 0 |  |  | 0 | 0 | 0
4410 | 236988 | 1253001 | VE | nlVR(pe) | N2dx | 5 | U1 | M | 0 | 0 | C | 0 | 0 | 0 | 0 | 0 | W | N | 3 | 3 | 3 | WS | N |  |  | N | N | 50 | R | VDG | DB |  |  |  | 0 | CDR CDR: 0; HC HC HC: C; HC HC HC: C; Y Y Y: N; N N N: N; Y Y Y: Y | 0 | 0 |  |  |  | 0 | 0 |  |  |  | 0 | 0 |  |  |  | 0 | 0
4411 | 236506 | 1252997 | VP3 | haVR(pe) | 3v | 4 | U2 | U | 0 | 0 | 0 | 0 | 0 | 0 | 0 | 0 | W | N | 3 | 3 | 3 | WS | N |  |  | N | N | 120 |  | VDG | DB | DB | DYB | DYB | FFR | 0 | 0 | 0 | 0 | C | C | C | C | C | N | N | Y | 0 | 0 | 0 | 0 | 0 | 0 | 0 | 0 | 0 | 0 | 0 | 0 | 0 | 0 | 0 | 0 | F | F | F | F
4412 | 227999 | 1250999 | R1 | haLV | 1r | 2 | G2 | M | 8 | 0 | 0 | 0 | 0 | 0 | 0 | 0 | W | N | 0 | 0 | 1 | S | Y | SE | MI,SO,GR | N | N | 120 |  | VDB | DRB | DRB | DR | DR | 0 | 0 | 0 | 0 | 0 | C | C | C | C | C | N | N | N | 0 | 0 | 0 | 0 | 0 | 0 | 0 | 0 | 0 | 0 | 0 | 0 | 0 | 0 | 0 | 0 | 0 | 0 | 0 | 0
4413 | 228496 | 1251005 | CV | vrCM | N2x | 7 | U1 | L | 60 | 0 | F | 0 | 0 | 1 | 0 | 0 | W | N | 0 | 0 | 0 | S | Y | MI | SE | N | N | 120 |  | DB | DYB | DYB | YB | YB | 0 | 0 | 0 | 0 | 0 | C | C | C | C | C | N | N | N | VFFG | VFFG | VFFG | 0 | 0 | 0 | 0 | 0 | SL | SL | 0 | 0 | 0 | 0 | 0 | VF | VF | VF |  | 0
4414 | 229000 | 1251000 | VP2 | haVR(pe) | N2x | 5 | U1 | M | 90 | 0 | 0 | 0 | 0 | 0 | 0 | 1 | W | N | 2 | 1 | 3 | S | Y | N | M | N | N | 120 |  | VDB | VDG | VDG | VDGB | VDGB | 0 | 0 | 0 | 0 | 0 | HC | HC | HC | HC | H | N | N | Y | 0 | 0 | 0 | 0 | 0 | 0 | 0 | 0 | 0 | 0 | 0 | 0 | 0 | 0 | 0 | VF | F | F | 0 | 0
4415 | 229511 | 1250991 | VP2 | haVR(pe) | 3v | 6 |  | L | 60 | 0 | 0 | 0 | 0 | 0 | 0 | 0 | M | N | 1 | 1 | 2 | S | Y | GR |  | N | N | 120 |  | VDG | VDGB | VDGB | G | G | 0 | FFR | FFR | CDR | CDR | [8 empty] | 0 | 0 | 0 | 0 | 0 | 0 | 0 | 0 | 0 | 0 | 0 | 0 | 0 | 0 | 0 | F | F | F | 0 | 0 | bar: N to Y
4416 | 230010 | 1250993 | L3 | hkLP | N2dt | 13 | R | M | 30 | 0 | 0 | 0 | 1 | 0 | 0 | 0 | M | N | 3 | 1 | 2 | W | N |  |  | Y | N | 15 | G | VDB |  |  |  |  | 0 | [12 empty] | CG |  |  |  |  | 0 |  |  |  |  | 0 |  |  |  |  | F | bar: HC
4417 | 230503 | 1250998 | Un | Un | N2d | 10 | R | M | 0 | 0 | 0 | 0 | 0 | 0 | 1 | 1 | W | N | 1 | 1 | 1 | Un | N |  |  | N | N | 55 | R | DYB | DYB |  |  |  | 0 | 0 | [11 empty] | FFG | 0 |  |  |  | SL | SL |  |  |  | 0 | 0 |  |  |  | C | VF | bar: HC to HC; N to Y
4418 | 231015 | 1250993 | VP1 | haVR(pe) | N2x | 8 | U1 | L | 50 | 0 | 0 | 0 | 0 | 0 | 0 | 1 | W | N | 3 | 3 | 3 | WS | N |  |  | Y | N | 120 |  | BL | BL | BL | BL | BL | 0 | 0 | 0 | 0 | 0 | C | C | C | C | C | N | N | Y | 0 | 0 | 0 | 0 | 0 | 0 | 0 | 0 | 0 | 0 | 0 | 0 | 0 | 0 | 0 | VF | VF | VF | VF | VF
4419 | 231490 | 1250988 | VP1 | haVR(pe) | N2ex | 4 | U1 | L | 30 | 0 | 0 | 0 | 0 | 0 | 0 | 2 | W | N | 3 | 3 | 3 | WS | N |  |  | Y | N | 120 |  | VDG | BL | BL | BL | BL | 0 | 0 | 0 | 0 | 0 | [8 empty] | VFFG | 0 | 0 | 0 | 0 | 0 | 0 | 0 | 0 | 0 | 0 | 0 | 0 | 0 | 0 | VF | VF | VF | VF | VF | bar: HC to Y
4420 | 231985 | 1250999 | Un | Un | N1e(4r) | 10 | R | M | 0 | F | C | 0 | 0 | 0 | 0 | 1 | W | N | 1 | 1 | 1 | S | Y | N | SE | N | N | 30 | G | VDB | DRB |  |  |  | 0 | 0 | [11 empty] | FG | CG |  |  |  | 0 | 0 |  |  |  | 0 | 0 |  |  |  | VF | F | bar: HC to HC; N to Y
4421 | 232501 | 1252009 | CV | vrCM | 2r | 3 | G2 | U | 50 | 0 | 0 | 0 | 0 | 0 | 0 | 0 | M | N | 3 | 3 | 3 | WS | N |  |  | Y | Y | 120 |  | DB | DB | DB | DB | DB | 0 | FFR | FFR | 0 | 0 | [8 empty] | FFG | 0 | 0 | 0 | 0 | 0 | 0 | 0 | 0 | 0 | 0 | 0 | 0 | 0 | 0 | F | C | C | F | F | bar: HC to Y
4422 | 233015 | 1250999 | ?Bg | haLV | N2x | 3 | G1 | L | 0 | 0 | 0 | 0 | 0 | 0 | 0 | 1 | W | N | 2 | 0 | 1 | S | Y | GR |  | N | N | 120 |  | VDB | VDB | VDB | VDB |  | 0 | 0 | 0 | 0 | [9 empty] | VFFG | VFFG | VFFG | VFFG |  | 0 | 0 | 0 | 0 |  | 0 | 0 | 0 | 0 |  | 0 | 0 | 0 | 0 | bar: HC to HC; N to Y
4423 | 233499 | 1251000 | Bd | nlLV | 1rd | 2 | G2 | U | 45 | 0 | 0 | 0 | 0 | 0 | 0 | 0 | W | N | 1 | 0 | 0 | S | Y | M |  | N | N | 65 | R | VDB | DYB | DYB |  |  | 0 | 0 | 0 | [10 empty] | VFFG | 0 | 0 |  |  | 0 | 0 | 0 |  |  | 0 | 0 | 0 |  |  | 0 | 0 | 0 | bar: HC to HC; N to Y
4424 | 228501 | 1251501 | N | lvNT | N2e | 4 | U2 | M | 0 | 0 | 0 | 0 | 0 | 0 | 1 | 2 | W | N | 1 | 0 | 1 | S | Y | SE | N | N | N | 120 |  | DRB | RB | RB | DYB | DYB | 0 | 0 | 0 | 0 | 0 | C | C | C | C | C | N | Y | N | 0 | 0 | 0 | 0 | 0 | 0 | 0 | 0 | 0 | 0 | 0 | 0 | 0 | 0 | 0 | 0 | 0 | 0 | F | F
4425 | 229489 | 1251494 | VP2 | haVR(pe) | 1v | 1 | G2 | L | 46 | 0 | 0 | 0 | 0 | 0 | 0 | 0 | I | N | 3 | 1 | 3 | W | N |  |  | Y | N | 120 |  | VDG | VDG | VDG | VDGB | VDGB | CDR | CDR | CDR | CDR | CDR | HC | HC | HC | HC | HC | Y | N | Y | 0 | 0 | 0 | 0 | 0 | 0 | 0 | 0 | 0 | 0 | 0 | 0 | 0 | 0 | 0 | F | F | VF | VF | VF
4426 | 230007 | 1251499 | VP2 | haVR(pe) | N1e(2v) | 3 | G2 | L | 62 | 0 | 0 | 0 | 0 | G | 0 | 1 | M | N | 1 | 0 | 3 | G2 | N |  |  | Y | N | 120 |  | VDG | VDG | VDGB | VDGB | DG | 0 | 0 | 0 | 0 | 0 | HC | HC | HC | HC | HC | Y | N | Y | 0 | 0 | 0 | 0 | 0 | 0 | 0 | 0 | 0 | 0 | 0 | 0 | 0 | 0 | VFC | VF | VF | VF | VF | F
4427 | 230497 | 1251497 | L3 | hkLP | N2dx | 4 | U1 | L | 0 | F | F | 0 | 0 | 0 | 0 | 0 | W | N | 3 | 1 | 2 | W | N |  |  | Y | N | 20 | S | DB |  |  |  |  | CDR: 0; HC: CL | CFG |  |  |  |  | 0 |  |  |  |  | 0 |  |  |  |  | 0
4428 | 230998 | 1251497 | Un | Un | N2x | 7 | U1 | U | 20 | F | 0 | 0 | 0 | 0 | 0 | 0 | W | N | 3 | 0 | 1 | S | Y | SE | N | N | N | 55 | S | DYB | B |  |  |  | CDR: 0; CDR: 0; HC: C; HC: C; Y: N; N: N; Y: N | 0 | 0 |  |  |  | 0 | 0 |  |  |  | 0 | 0 |  |  |  | 0 | VF
4429 | 231501 | 1251500 | VH1 | haVR | 1v | 2 | G2 | L | 49 | 0 | 0 | 0 | 0 | 0 | 0 | 0 | I | N | 1 | 0 | 1 | S | Y | N | SO | N | Y | 120 |  | VDGB | VDGB | VDGB | DGB | DGB | CDR | CDR | CDR | CDR | CDR | HC | HC | HC | HC | HC | N | N | Y | 0 | 0 | 0 | 0 | 0 | 0 | 0 | 0 | 0 | 0 | 0 | 0 | 0 | 0 | 0 | F | F | F | F | F
4430 | 231998 | 1251503 | VP2 | haVR(pe) | 2v | 3 | G2 | M | 37 | 0 | 0 | 0 | 0 | 0 | 0 | 0 | I | N | 3 | 0 | 3 | W | N |  |  | Y | N | 120 |  | VDG | VDG | VDGB | VDGB | VDGB | CDR | CDR | CDR | CDR | CDR | HC | HC | HC | HC | HC | N | N | Y | 0 | 0 | 0 | VFG | VFG | 0 | 0 | 0 | 0 | 0 | 0 | 0 | 0 | 0 | 0 | F | F | F | F | F
4431 | 232489 | 1251503 | VH2 | haVR | 1v | 1 | G2 | L | 79 | 0 | 0 | 0 | 0 | 0 | 0 | 0 | I | N | 2 | 0 | 0 | S | Y | MI | SO | N | N | 120 |  | DB | DB | DB | VDGB | VDGB | CDR | CDR | CDR | CDR | CDR | HC | HC | HC | HC | HC | Y | N | Y | 0 | 0 | 0 | 0 | 0 | 0 | 0 | 0 | 0 | 0 | 0 | 0 | 0 | 0 | 0 | F | F | F | F | F
4432 | 232990 | 1251506 | VP1 | haVR(pe) | 2v | 3 | G2 | M | 35 | 0 | 0 | 0 | 0 | 0 | 0 | 0 | M | N | 1 | 0 | 1 | S | Y | M | N | N | N | 120 |  | BL | BL | BL | BL | VDGB | 0 | 0 | 0 | 0 | 0 | HC | HC | HC | HC | HC | N | N | Y | 0 | 0 | VFFG | FFG | VFFG | 0 | 0 | 0 | 0 | 0 | 0 | 0 | 0 | 0 | 0 | 0 | 0 | VF | F | F
4433 | 233503 | 1251501 | VP1 | haVR(pe) | 1v | 1 | G2 | L | 48 | 0 | 0 | 0 | 0 | 0 | 0 | 0 | I | N | 0 | 1 | 3 | G1 | N |  |  | Y | N | 120 |  | VDGB | VDG | VDG | VDG | VDG | CDR | CDR | CDR | CDR | CDR | HC | HC | HC | HC | HC | N | N | Y | 0 | 0 | 0 | 0 | 0 | 0 | 0 | 0 | 0 | 0 | 0 | 0 | 0 | 0 | 0 | VF | VF | VF | VF | VF
4434 | 233998 | 1251504 | VH1 | haVR | 1v | 1 | G2 | L | 66 | 0 | 0 | 0 | 0 | 0 | 0 | 0 | I | N | 1 | 0 | 3 | G2 | N |  |  | Y | N | 120 |  | VDGB | VDGB | VDGB | VDGB | VDGB | CDR | CDR | CDR | CDR | CDR | HC | HC | HC | HC | HC | Y | N | Y | 0 | 0 | 0 | 0 | 0 | SL | 0 | 0 | 0 | 0 | 0 | 0 | 0 | 0 | 0 | VF | VF | VF | VF | VF
4435 | 229502 | 1251999 | VH2 | haVR | 1v | 1 | G2 | M | 100 | 0 | 0 | 0 | 0 | 0 | 0 | 0 | I | N | 1 | 0 | 2 | S | Y | GR | FA | N | N | 120 |  | DB | DB | B | B | B | CDR | CDR | CDR | CDR | CDR | HC | HC | HC | HC | HC | Y | N | Y | 0 | 0 | 0 | 0 | 0 | 0 | 0 | 0 | 0 | 0 | 0 | 0 | 0 | 0 | 0 | VF | VF | F | F | F
4436 | 229998 | 1251999 | VP1 | haVR(pe) | 1v | 2 | G2 | L | 85 | 0 | 0 | 0 | 0 | 0 | 0 | 0 | M | N | 0 | 0 | 2 | S | Y | N | MI | N | N | 120 |  | VDG | VDG | BL | BL | BL | 0 | 0 | 0 | 0 | 0 | HC | HC | HC | HC | HC | Y | N | Y | 0 | 0 | 0 | 0 | 0 | 0 | 0 | 0 | 0 | 0 | 0 | 0 | 0 | 0 | 0 | 0 | 0 | VF | VF | VVF
4437 | 230502 | 1252000 | R2 | haLV | N2x | 3 | G1 | M | 30 | 0 | F | 0 | 0 | 0 | 1 | 0 | W | N | 1 | 0 | 0 | S | Y | GR | SO | N | Y | 120 |  | DB | YR | YR | SB | SB | 0 | 0 | 0 | 0 | 0 | C | C | C | C | C | Y | N | Y | 0 | 0 | 0 | 0 | 0 | 0 | 0 | 0 | 0 | 0 | 0 | 0 | 0 | 0 | 0 | N | 0 | F | F | F
4438 | 230999 | 1252001 | VH2 | haVR | N2x | 8 | U1 | U | 110 | 0 | 0 | 0 | 0 | 0 | 0 | 0 | I | N | 3 | 1 | 3 | W | N |  |  | Y | N | 120 |  | DGB | DB | DB | DB | DYB | 0 | CDR | CDR | CDR | 0 | HC | HC | HC | HC | C | Y | N | Y | 0 | 0 | 0 | 0 | 0 | 0 | 0 | 0 | 0 | 0 | 0 | 0 | 0 | 0 | 0 | VF | F | F | F | F
4439 | 231499 | 1252001 | VH2 | haVR | 2v | 3 | G2 | L | 50 | 0 | 0 | 0 | 0 | 0 | 0 | 0 | I | N | 2 | 0 | 2 | S | Y | FA | N | N | N | 120 |  | DYB | DYB | B | B | B | CDR | CDR | CDR | CDR | CDR | HC | HC | HC | HC | HC | Y | N | Y | 0 | 0 | 0 | 0 | 0 | 0 | 0 | 0 | 0 | 0 | 0 | 0 | 0 | 0 | 0 | F | F | F | F | F
4440 | 232002 | 1252003 | ?VH2 | haVR | 3v | 4 | U2 | L | 60 | 0 | 0 | 0 | 0 | 0 | 1 | 0 | I | N | 1 | 0 | 1 | S | Y | N | MI | N | N | 120 |  | DB | DB | DGB | DGB | DGB | CDR | CDR | CDR | CDR | CDR | HC | HC | HC | HC | HC | Y | N | Y | 0 | 0 | 0 | 0 | 0 | 0 | 0 | 0 | 0 | 0 | 0 | 0 | 0 | 0 | 0 | VF | VF | F | F | F
4441 | 232513 | 1252004 | Bg | haLV | 3r | 4 | U2 | L | 55 | VF | 0 | 0 | 0 | 0 | 0 | 0 | W | N | 1 | 0 | 0 | S | Y | MI | SO | N | N | 100 | G | DB | DB | DB | B |  | 0 | 0 | 0 | 0 |  | C | C | C | SC |  | N | N | N | 0 | 0 | 0 | MFG |  | 0 | 0 | 0 | 0 |  | 0 | 0 | 0 | 0 |  | F | F | F | F
4442 | 233004 | 1252012 | CV | vrCM | 4r | 8 | U2 | M | 86 | 0 | 0 | 0 | 0 | 0 | 0 | 0 | W | N | 1 | 0 | 1 | S | Y | N |  | N | N | 120 |  | DB | DB | DB | DB | DB | 0 | 0 | 0 | 0 | 0 | C | C | C | C | C | Y | N | N | 0 | 0 | 0 | 0 | 0 | 0 | 0 | 0 | 0 | 0 | 0 | 0 | 0 | 0 | 0 | VF | VF | F | F | F
4443 | 232395 | 1252008 | VP1 | haVR(pe) | 4v | 7 | U2 | M | 0 | 0 | F | 0 | 0 | 0 | 0 | 0 | W | N | 2 | 0 | 1 | S | Y | N |  | N | N | 120 |  | DRB | VDG | VDG | VDG | VDG | 0 | 0 | 0 | 0 | 0 | C | C | C | HC | HC | Y | N | N | 0 | 0 | 0 | 0 | 0 | 0 | 0 | 0 | 0 | 0 | 0 | 0 | 0 | 0 | 0 | 0 | 0 | 0 | F | F
4444 | 240504 | 1251995 | VH2 | haVR | N1e(4v) | 12 | R | L | 35 | 0 | 0 | 0 | 0 | 0 | 0 | 1 | M | N | 2 | 1 | 2 | S | Y | MI | N | N | N | 120 |  | DB | DB | DB | B | B | 0 | 0 | 0 | CDR | CDR | HC | HC | HC | HC | HC | Y | N | Y | 0 | 0 | 0 | 0 | 0 | SL | SL | SL | 0 | 0 | 0 | 0 | 0 | 0 | 0 | 0 | 0 | 0 | 0 | 0
4445 | 239984 | 1251997 | VH2 | haVR | 5v | 9 | R | M | 0 | 0 | 0 | 0 | 0 | 0 | 0 | 0 | W | N | 2 | 0 | 1 | S | Y | SE | MI, N | Y | N | 120 |  | DRB | DRB | DRB | DRB | DRB | 0 | FDR | FDR | FDR | FDR | C | HC | HC | HC | HC | N | N | Y | 0 | 0 | 0 | 0 | 0 | SL | 0 | 0 | 0 | 0 | 0 | 0 | 0 | 0 | 0 | 0 | F | F | F | F
4446 | 239492 | 1251988 | VH1 | haVR | N1e(1v) | 2 | G2 | M | 55 | 0 | 0 | 0 | 0 | 0 | 0 | 1 | I | N | 3 | 2 | 2 | WS | N |  |  | Y | N | 70 | C | VDGB | VDGB | VDG |  |  | 0 | 0 | 0 |  |  | HC | HC | HC |  |  | Y | N | Y | 0 | 0 | 0 |  |  | 0 | 0 | 0 |  |  | 0 | 0 | 0 |  |  | 0 | 0 | VF
4447 | 239001 | 1251992 | VH1 | haVR | N1e(2v) | 3 | G2 | M | 60 | 0 | 0 | 0 | 0 | 0 | 0 | 1 | I | N | 3 | 2 | 2 | WS | N |  |  | Y | N | 120 |  | VDGB | VDGB | VDGB | VDGB | VDGB | FDR | FDR | FDR | FDR | FDR | HC | HC | HC | HC | HC | Y | N | Y | 0 | 0 | 0 | 0 | 0 | 0 | 0 | 0 | 0 | 0 | 0 | 0 | 0 | 0 | 0 | VF | VF | F | F | F
4448 | 238480 | 1251984 | ?B | haLV | N1e(4r) | 11 | R | M | 0 | C | C | 0 | 0 | 0 | 0 | 1 | W | N | 1 | 0 | 1 | S | Y | SE | MI | N | N | 120 |  |  | VPB | VPB | B | B | 0 | 0 | 0 | 0 | 0 | CL | SCL | SCL | SCL | SCL | N | N | N | 0 |  |  |  |  | 0 | 0 | 0 | 0 | 0 | 0 | 0 | 0 | 0 | 0 | 0 | 0 | 0 | 0 | 0
4449 | 237490 | 1251990 | VH1 | haVR | 1v | 2 | F |  | 100 | 0 | 0 | 0 | 0 | 0 | 0 | 0 | I | N | 3 | 2 | 3 | WS | N |  |  | Y | N | 120 |  | VDGB | VDGB | VDG | VDG | VDG | CDR | CDR | FDR | FDR | FDR | HC | HC | HC | HC | HC | Y | N | Y | 0 | 0 | 0 | 0 | 0 | 0 | 0 | 0 | 0 | 0 | 0 | 0 | 0 | 0 | 0 | VF | VF | VF | VF | VF
4450 | 237020 | 1251998 | VH1 | haVR | N2x | 3 | G1 | M | 30 | 0 | 0 | 0 | 0 | 0 | 0 | 0 | M | N | 3 | 2 | 2 | WS | N |  |  | Y | N | 120 |  | VDGB | VDGB | VDGB | VDGB | VDGB | 0 | 0 | 0 | 0 | 0 | C | C | HC | HC | HC | N | N | Y | 0 | 0 | 0 | 0 | 0 | 0 | 0 | 0 | 0 | 0 | 0 | 0 | 0 | 0 | 0 | VF | VF | VF | VF | VF
4451 | 235984 | 1252016 | ?VH1 | haVR | 1v | 2 | G2 | M | 50 | 0 | 0 | 0 | 0 | 0 | 0 | 0 | I | N | 3 | 1 | 3 | W | N |  |  | Y | N | 90 | C | VDGB | VDGB | DB | B |  | 0 | 0 | 0 | 0 |  | HC | HC | HC | HC |  | N | N | Y | 0 | 0 | 0 | 0 |  | 0 | 0 | 0 | 0 |  | 0 | 0 | 0 | 0 |  | VF | VF | F | VF
4452 | 235476 | 1251998 | VH1 | haVR | N1e(1v) | 2 | G2 | M | 110 | 0 | 0 | 0 | 0 | 0 | 0 | 1 | I | N | 3 | 1 | 3 | W | N |  |  | Y | Y | 120 |  | VDGB | VDGB | VDG | VDG | VDG | 0 | 0 | 0 | 0 | 0 | HC | HC | HC | HC | HC | Y | N | Y | 0 | 0 | 0 | 0 | 0 | 0 | 0 | 0 | 0 | 0 | 0 | 0 | 0 | 0 | 0 | VF | VF | VF | VF | VF
4453 | 235010 | 1252020 | VH1 | haVR | N2ex | 6 | U1 | M | 68 | 0 | 0 | 0 | 0 | 0 | 0 | 2 | I | N | 3 | 1 | 2 | W | N |  |  | Y | N | 120 |  | VDGB | VDGB | VDG | VDG | VDG | 0 | 0 | 0 | 0 | 0 | HC | HC | HC | HC | HC | Y | N | Y | 0 | 0 | 0 | 0 | 0 | 0 | 0 | 0 | 0 | 0 | 0 | 0 | 0 | 0 | 0 | VF | VF | F | F | F
4454 | 234499 | 1252020 | VP1 | haVR(pe) | 1v | 2 | G2 | M | 120 | 0 | 0 | 0 | 0 | 0 | 0 | 0 | I | N | 3 | 2 | 3 | WS | N |  |  | Y | N | 120 |  | VDG | VDG | VDG | VDG | VDG | 0 | 0 | 0 | 0 | 0 | HC | HC | HC | HC | HC | Y | N | Y | 0 | 0 | 0 | 0 | 0 | 0 | 0 | 0 | 0 | 0 | 0 | 0 | 0 | 0 | 0 | VF | VF | F | F | F
4455 | 233505 | 1252497 | L2 | liLP | N2d | 3 | G2 | M | 60 | 0 | C | 0 | 0 | 0 | 0 | 0 | I | N | 3 | 1 | 3 | W | N |  |  | Y | N | 10 | R | VDG |  |  |  |  | CDR | [12 empty] | 0 |  |  |  |  | 0 |  |  |  |  | 0 |  |  |  |  | 0 | bar: HC C
4456 | 233989 | 1250999 | VH2 | haVR | 2v | 3 | G2 | U | 70 | 0 | 0 | 0 | 0 | 0 | 0 | 0 | W | N | 3 | 3 | 3 | WS | N |  |  | N | N | 120 |  | VDB | DB | DB | DB | DB | 0 | 0 | 0 | 0 | 0 | HC | HC | HC | C | C | N | N | Y | 0 | 0 | 0 | 0 | 0 | 0 | 0 | 0 | 0 | 0 | 0 | 0 | 0 | 0 | 0 | F | F | F | F | F
4457 | 241002 | 1252501 | CV | vrCM | N1e(3r) | 8 | U2 | L | 30 | C | 0 | 0 | 0 | 0 | 1 | 1 | W | N | 1 | 0 | 1 | S | Y | MI | SE | N | N | 120 |  | VDB | VDB | DB | VDGB | VDGB | 0 | 0 | CDR | CDR | CDR | C | C | C | C | C | Y | N | N | 0 | 0 | 0 | CFG | CFG | 0 | 0 | 0 | 0 | 0 | 0 | 0 | 0 | 0 | 0 | 0 | 0 | 0 | F | F
4458 | 240498 | 1252498 | R2 | haLV | 3r | 4 | U2 | L | 0 | 0 | 0 | 0 | 0 | 0 | 1 | 0 | W | N | 1 | 0 | 0 | S | Y | MI | SE | N | N | 120 |  | DRB | R | R | R | R | 0 | 0 | 0 | 0 | 0 | C | C | C | C | C | Y | N | N | 0 | 0 | 0 | 0 | 0 | 0 | 0 | 0 | 0 | 0 | 0 | 0 | 0 | 0 | 0 | 0 | 0 | 0 | 0 | 0
4459 | 239493 | 1252499 | VP1 | haVR(pe) | 2v | 3 | G2 | L | 50 | 0 | 0 | 0 | 0 | 0 | 0 | 0 | I | N | 3 | 2 | 3 | WS | N |  |  | Y | N | 120 |  | VDG | VDG | BL | BL | BL | FFR | FFR | CDR | CDR | CDR | HC | HC | HC | HC | HC | Y | N | Y | 0 | 0 | 0 | 0 | 0 | 0 | 0 | 0 | 0 | 0 | 0 | 0 | 0 | 0 | 0 | VF | VF | VF | VF | VF
4460 | 239001 | 1252504 | VH2 | haVR | 1v | 1 | G2 | L | 45 | 0 | 0 | 0 | 0 | 0 | 0 | 0 | I | N | 3 | 1 | 2 | W | N |  |  | Y | N | 120 |  | DB | DB | DB | DB | DB | CDR | CDR | CDR | CDR | CDR | HC | HC | HC | HC | HC | Y | N | Y | 0 | 0 | 0 | 0 | 0 | 0 | 0 | 0 | 0 | 0 | 0 | 0 | 0 | 0 | 0 | 0 | 0 | F | F | F
4461 | 238497 | 1252504 | VP1 | haVR(pe) | N2x | 6 | U1 | U | 50 | 0 | 0 | 0 | 0 | 0 | 0 | 0 | I | N | 3 | 2 | 1 | S | Y | N |  | Y | N | 120 |  | VDG | VDG | VDG | VDG | VDG | CDR | CDR | CDR | CDR | CDR | HC | HC | HC | HC | HC | Y | N | Y | 0 | 0 | 0 | 0 | 0 | 0 | SL | SL | SL | SL | 0 | VFC | VFC | VFC | VFC | VF | F | F | F | F
4462 | 237999 | 1252496 | VE | nlVR(pe) | N2d | 8 | U2 | U | 45 | 0 | M | 0 | 0 | 0 | 0 | 0 | M | N | 3 | 2 | 2 | WS | N |  |  | Y | N | 30 | R | VDG DB VDG: VDG; VDG DB VDG: VDG; FFR CDR CDR: 0; FFR CDR CDR: 0; HC HC HC: HC; HC HC HC: HC; Y Y Y: N; N N N: N; Y Y Y: Y | 0 | 0 |  |  |  | 0 | 0 |  |  |  | 0 | 0 |  |  |  | VF | VF
4463 | 237500 | 1252502 | VE | nlVR(pe) | 1vd | 2 | G2 | C | 50 | 0 | C | 0 | 0 | 0 | 0 | 0 | I | N | 3 | 1 | 3 | W | N |  |  | Y | N | 65 | R | VDG | VDG | BL |  |  | FFR | FFR | CDR |  |  | HC | HC | HC |  |  | Y | N | Y | 0 | 0 | VFFG |  |  | 0 | 0 | 0 |  |  | 0 | 0 | 0 |  |  | 0 | 0 | F
4464 | 236996 | 1252503 | VP1 | haVR(pe) | 1v | 2 | G2 | L | 50 | 0 | 0 | 0 | 0 | 0 | 0 | 0 | I | N | 3 | 1 | 3 | W | N |  |  | Y | N | 120 |  | VDG | BL | BL | VDG | VDG | CDR | CDR | CDR | CDR | CDR | HC | HC | HC | HC | HC | Y | N | Y | 0 | 0 | 0 | 0 | 0 | 0 | 0 | 0 | 0 | 0 | 0 | 0 | 0 | 0 | 0 | 0 | F | F | F | F
4465 | 236488 | 1252490 | VH1 | haVR | 2v | 3 | G2 | L | 80 | 0 | 0 | 0 | 0 | 0 | 0 | 0 | I | N | 1 | 0 | 1 | S | Y | N | MI | N | N | 120 |  | DB | VDGB | VDGB | VDGB | VDGB | FDR | CDR | CDR | CDR | CDR | HC | HC | HC | HC | HC | N | N | Y | 0 | 0 | 0 | 0 | 0 | 0 | 0 | 0 | 0 | 0 | 0 | 0 | 0 | 0 | 0 | VF | F | F | F | F
4466 | 236000 | 1252504 | VP2 | haVR(pe) | 1v | 1 | G2 | L | 35 | 0 | 0 | 0 | 0 | 0 | 0 | 0 | I | N | 1 | 0 | 2 | S | Y | SE | N | N | Y | 120 |  | VDG | VDG | VDG | VDGB | VDGB | 0 | 0 | CDR | CDR | CDR | HC | HC | HC | HC | HC | Y | N | Y | 0 | 0 | 0 | 0 | 0 | 0 | 0 | 0 | 0 | 0 | 0 | 0 | 0 | 0 | 0 | VF | VF | F | F | F
4467 | 235513 | 1252496 | F2 | haFL | 3r | 5 | V | L | 0 | 0 | 0 | 0 | 0 | 0 | 0 | 0 | W | N | 1 | 0 | 3 | G2 | N |  |  | Y | N | 120 |  | BL | VDB | VDB | DB | DB | 0 | 0 | 0 | 0 | 0 | C | C | C | ZC | ZC | N | N | N | 0 | 0 | 0 | 0 | 0 | 0 | 0 | 0 | 0 | 0 | 0 | 0 | 0 | 0 | 0 | 0 | 0 | 0 | 0 | 0
4468 | 235000 | 1252497 | L2 | liLP | N2dx | 2 | G1 | L | 0 | C | M | 0 | 1 | 0 | 0 | 0 | W | N | 3 | 1 | 3 | W | N |  |  | Y | N | 10 | R | VDG |  |  |  |  | 0 | [12 empty] | 0 |  |  |  |  | 0 |  |  |  |  | 0 |  |  |  |  | 0 | bar: HC HC HC
4469 | 234503 | 1252496 | ?VH1 | haVR | 1v | 2 | G2 | L | 75 | 0 | 0 | 0 | 0 | 0 | 0 | 0 | I | N | 2 | 0 | 3 | GW | N |  |  | Y | N | 120 |  | VDGB | VDGB | DB | DB | DB | CDR | CDR | CDR | CDR | CDR | HC | HC | HC | HC | HC | Y | N | Y | 0 | 0 | VFFG | VFFG | VFFG | 0 | 0 | 0 | 0 | 0 | 0 | 0 | 0 | 0 | 0 | VF | VF | F | F | F
4470 | 233999 | 1252498 | VH2 | haVR | 1v | 1 | F |  | 45 | 0 | 0 | 0 | 0 | 0 | 0 | 0 | I | N | 3 | 1 | 3 | W | N |  |  | Y | N | 120 |  | DYB | DB | DB | DB | DB | CDR | CDR | CDR | CDR | CDR | HC | HC | HC | HC | HC | Y | N | Y | 0 | 0 | 0 | 0 | 0 | 0 | 0 | 0 | 0 | 0 | 0 | 0 | 0 | 0 | 0 | VF | F | F | F | F
4471 | 216482 | 1249510 | VP3g | haVR(pe) | 5v | 9 | R | U | 40 | 0 | 0 | 0 | 0 | 0 | 0 | 0 | W | N | 1 | 0 | 3 | G2 | N |  |  | Y | N | 50 | G | DYB: VDG; DB: DB; 0 CDR CDR: 0; 0 CDR CDR: 0; C HC HC: C; C HC HC: C; C Y Y: N; C N N: N; C Y Y: Y | 0 | 0 |  |  |  | 0 | 0 |  |  |  | 0 | 0 |  |  |  | 0 | 0
4472 | 216988 | 1249494 | VP1 | haVR(pe) | 1v | 2 | G2 | M | 70 | 0 | 0 | 0 | 0 | 0 | 0 | 0 | I | N | 3 | 0 | 3 | W | N |  |  | Y | N | 120 |  | VDG | VDG | VDG | VDG | VDG | 0 | 0 | 0 | 0 | 0 | HC | HC | HC | HC | HC | N | N | Y | 0 | 0 | 0 | 0 | 0 | 0 | 0 | 0 | 0 | 0 | 0 | 0 | 0 | 0 | 0 | 0 | 0 | VF | VF | VF
4473 | 217509 | 1249501 | VH2g | haVR | N2x | 4 | U1 | M | 65 | 0 | 0 | 0 | 0 | 0 | 0 | 0 | I | N | 3 | 0 | 3 | W | N |  |  | Y | N | 75 | G | VDB | VDGB | DYB |  |  | 0 | 0 | 0 |  |  | HC | HC | C |  |  | N | N | Y | VFFG | VFFG | MFG |  |  | 0 | 0 | 0 |  |  | 0 | 0 | 0 |  |  | VF | F | F
4474 | 217988 | 1249501 | VP1 | haVR(pe) | 1v | 2 | V | L | 0 | 0 | 0 | 0 | 0 | 0 | 0 | 0 | I | N | 1 | 0 | 0 | I | I | M,GP | O,TO | N | N | 120 |  | VDG | VDG | VDG | VDG | VDG | 0 | 0 | 0 | 0 | 0 | HC | HC | HC | HC | HC | N | N | N | 0 | 0 | 0 | 0 | 0 | 0 | 0 | 0 | 0 | 0 | 0 | 0 | 0 | 0 | 0 | 0 | 0 | 0 | 0 | 0
4475 | 218476 | 1249487 | B | haLV | 1r | 2 | V | L | 0 | 0 | 0 | 0 | 0 | 0 | 0 | 0 | W | N | 2 | 0 | 3 | S | Y | SE | N | N | N | 120 |  | BL | VDB | VDB | VDB | VDB | 0 | 0 | 0 | 0 | 0 | C | C | C | C | C | N | N | N | 0 | 0 | 0 | 0 | 0 | 0 | 0 | 0 | 0 | 0 | 0 | 0 | 0 | 0 | 0 | 0 | 0 | 0 | 0 | 0
4476 | 215998 | 1248974 | VH2 | haVR | 4v | 8 | U2 | M | 70 | 0 | F | 0 | 0 | 0 | 0 | 0 | M | N | 1 | 0 | 1 | S | Y | MI | N | N | N | 120 |  | DB | DB | DB | DB | VDGB | 0 | 0 | 0 | 0 | 0 | HC | HC | HC | HC | C | N | N | Y | 0 | 0 | FFG | FFG | CFG | 0 | 0 | 0 | 0 | 0 | 0 | 0 | 0 | 0 | 0 | F | F | C | C | C
4477 | 215516 | 1249000 | R1 | haLV | 1r | 2 | G2 | C | 0 | 0 | F | 0 | 0 | 0 | 0 | 0 | W | N | 1 | 0 | 0 | S | Y | M | N | N | N | 120 |  | DRB | DRB | DRB | DRB | DRB | 0 | 0 | 0 | 0 | 0 | C | C | C | C | C | Y | N | N | 0 | 0 | 0 | 0 | 0 | 0 | 0 | 0 | 0 | 0 | 0 | 0 | 0 | 0 | 0 | 0 | F | F | 0 | 0
4478 | 217490 | 1244480 | R1g | haLV | 3r | 6 | U2 | U | 0 | 0 | 0 | 0 | 0 | 0 | 0 | 0 | W | N | 1 | 0 | 0 | S | Y | M | N | N | N | 65 | G | DB | DRB | DRB |  |  | 0 | 0 | 0 |  |  | C | SCL | SCL |  |  | N | N | N | 0 | 0 | 0 |  |  | 0 | 0 | 0 |  |  | 0 | 0 | 0 |  |  | 0 | 0 | 0
4479 | 217986 | 1244483 | L3 | hkLP | N2d | 4 | U2 | M | 0 | 0 | 0 | 0 | 0 | 0 | 0 | 0 | W | N | 1 | 0 | 0 | S | Y | M | N | N | N | 50 | G | VDB | DRB |  |  |  | 0 | 0 | [11 empty] | VFFG | VFFG |  |  |  | 0 | 0 |  |  |  | 0 | 0 |  |  |  | 0 | 0 | bar: HC to HC; N to Y
4480 | 218497 | 1244506 | N | lvNT | 3r | 5 | U2 | M | 0 | 0 | 0 | 0 | 0 | 0 | 0 | 0 | W | N | 0 | 0 | 0 | S | Y | GR | SO | N | Y | 120 |  | VDG | DRB | DRB | DRB | DRB | 0 | 0 | 0 | 0 | 0 | C | C | C | C | C | N | Y | N | 0 | 0 | 0 | 0 | 0 | 0 | 0 | 0 | 0 | 0 | 0 | 0 | 0 | 0 | 0 | 0 | 0 | 0 | 0 | 0
4481 | 213001 | 1242498 | Bd | nlLV | N2dex | 7 | U1 | L | 0 | F | F | 0 | 0 | 0 | 1 | 2 | W | N | 2 | 0 | 0 | S | Y | SO | MI | N | N | 80 | R | VDB | VDB | DB |  |  | 0 | 0 | 0 |  |  | CL | C | C |  |  | N | N | N | 0 | 0 | VFG |  |  | 0 | 0 | 0 |  |  | 0 | 0 | 0 |  |  | 0 | 0 | 0
4482 | 213534 | 1242541 | R1d | nlLV | N2x | 8 | U1 | M | 15 | F | F | 0 | 0 | 0 | 1 | 0 | W | N | 1 | 0 | 0 | S | Y | MI | SO | N | N | 105 | R | DB | DRB | DRB | DRB |  | 0 | 0 | 0 | 0 |  | C | C | C | C |  | Y | N | N | 0 | 0 | VFFG | VFFG |  | 0 | 0 | 0 | 0 |  | 0 | 0 | 0 | 0 |  | 0 | 0 | VF | VF
4483 | 214010 | 1242494 | Un | Un | N2x | 7 | U1 | M | 0 | F | F | 0 | 0 | 0 | 1 | 0 | W | N | 2 | 0 | 0 | S | Y | SE | MI | N | N | 55 | S | DB | DRB |  |  |  | 0 | 0 |  |  |  | C | C |  |  |  | Y | N | N | 0 | 0 |  |  |  | 0 | 0 |  |  |  | 0 | 0 |  |  |  | 0 | 0
4484 | 214501 | 1242501 | B | haLV | N2x | 6 | U1 | M | 0 | 0 | F | 0 | 0 | 2 | 1 | 0 | W | N | 2 | 0 | 3 | GW | N |  |  | Y | N | 120 |  | VDB | VDB | VDB | DRB | DRB | 0 | 0 | 0 | 0 | 0 | CL | C | C | C | C | Y | N | N | 0 | 0 | 0 | 0 | 0 | 0 | 0 | 0 | 0 | 0 | 0 | 0 | 0 | 0 | 0 | 0 | 0 | 0 | 0 | 0
4485 | 215012 | 1242503 | R1 | haLV | N2x | 5 | U1 | M | 0 | 0 | 0 | 0 | 0 | 2 | 1 | 0 | W | N | 2 | 0 | 2 | WO | N |  |  | Y | N | 120 |  | VDB | VDB | DRB | DRB | DRB | 0 | 0 | 0 | 0 | 0 | C | C | C | C | C | Y | N | N | 0 | 0 | 0 | 0 | 0 | 0 | 0 | 0 | 0 | 0 | 0 | 0 | 0 | 0 | 0 | 0 | 0 | 0 | 0 | 0
4486 | 215501 | 1242498 | L3 | hkLP | N2dx | 8 | U1 | U | 0 | 0 | M | 0 | 0 | 0 | 0 | 0 | W | N | 1 | 0 | 0 | Un | N |  |  | Y | N | 25 | S | VDB |  |  |  |  | 0 | [12 empty] | CG,FS |  |  |  |  | 0 |  |  |  |  | 0 |  |  |  |  | 0 | bar: CL
4487 | 216501 | 1242498 | R1d | nlLV | N2x | 6 | U1 | U | 0 | 0 | F | 0 | 0 | 0 | 1 | 0 | W | N | 1 | 0 | 0 | S | Y | MI | SO | N | Y | 80 | R | DB | DRB | DRB |  |  | 0 | 0 | 0 |  |  | CL | C | C |  |  | N | N | N | 0 | FG | FG |  |  | 0 | 0 | 0 |  |  | 0 | 0 | 0 |  |  | 0 | 0 | 0
4488 | 216985 | 1242487 | VH1 | haVR | N2x | 5 | U1 | L | 45 | 0 | 0 | 0 | 0 | 0 | 0 | 0 | M | N | 1 | 0 | 1 | S | Y | SE | MI | N | N | 120 |  | VDGB | VDGB | VDGB | VDGB | OB | 0 | 0 | 0 | 0 | 0 | HC | HC | HC | HC | HC | Y | N | Y | 0 | 0 | 0 | VFG | VFG | 0 | 0 | 0 | 0 | SL | 0 | 0 | 0 | 0 | FC | 0 | VF | VF | F | VF
4489 | 222494 | 1245991 | R1d | nlLV | 1rd | 1 | G2 | U | 0 | 0 | 0 | 0 | 0 | 0 | 1 | 0 | W | N | 1 | 0 | 0 | S | Y | M | GR | N | N | 85 | R | VDB | DRB | DRB |  |  | 0 | 0 | 0 |  |  | CL | C | C |  |  | N | Y | N | 0 | 0 | 0 |  |  | 0 | 0 | 0 |  |  | 0 | 0 | 0 |  |  | 0 | 0 | 0
4490 | 222994 | 1246001 | N | lvNT | N1e(1r) | 2 | G2 | U | 0 | 0 | 0 | 0 | 0 | 0 | 1 | 1 | W | N | 1 | 0 | 0 | S | Y | SO | MI | N | N | 120 |  | DRB | DR | DR | DR | DR | 0 | 0 | 0 | 0 | 0 | C | C | C | C | C | N | Y | N | 0 | 0 | 0 | 0 | 0 | 0 | 0 | 0 | 0 | 0 | 0 | 0 | 0 | 0 | 0 | 0 | 0 | 0 | 0 | 0
4491 | 234488 | 1251007 | VE | nlVR(pe) | N2d | 4 | U2 | M | 40 | 0 | 0 | 0 | 0 | 0 | 0 | 0 | W | N | 3 | 3 | 3 | WS | N |  |  | N | N | 100 | R | BL | VDG | VDG | VDB |  | 0 | 0 | 0 | 0 |  | C | C | C | C |  | N | N | Y | 0 | 0 | 0 | 0 |  | 0 | 0 | 0 | 0 |  | 0 | 0 | 0 | 0 |  | VF | F | F | F
4492 | 216005 | 1246003 | VH1 | haVR | 3v | 4 | U2 | L | 46 | 0 | 0 | 0 | 0 | 0 | 1 | 0 | M | N | 2 | 0 | 2 | WO | N |  |  | Y | N | 120 |  | VDB | VDGB | VDGB | VDGB | LOB | 0 | 0 | 0 | 0 | 0 | C | HC | HC | HC | SL | N | N | Y | 0 | VFG | VFG | 0 | 0 | 0 | 0 | 0 | 0 | 0 | 0 | 0 | 0 | 0 | 0 | 0 | F | F | F | 0
4493 | 216500 | 1245998 | VP1 | haVR(pe) | 3v | 4 | U2 | L | 63 | 0 | 0 | 0 | 0 | 0 | 1 | 0 | M | N | 3 | 1 | 2 | W | N |  |  | Y | N | 120 |  | VDG | VDG | BL | BL | BL | 0 | 0 | 0 | 0 | 0 | HC | HC | HC | HC | HC | Y | N | Y | 0 | 0 | 0 | 0 | 0 | 0 | 0 | 0 | SL | SL | 0 | 0 | 0 | VFC | VFC | F | F | F | 0 | 0
4494 | 216985 | 1246010 | R1g | haLV | N2x | 6 | U1 | L | 43 | 0 | 0 | 0 | 0 | 1 | 0 | 0 | W | N | 1 | 0 | 1 | S | Y | N | SE | N | N | 85 | S | VDG | VDG | VDG |  |  | 0 | 0 | 0 |  |  | HC | HC | HC |  |  | N | N | Y | CFG | CFG | CFG |  |  | 0 | 0 | 0 |  |  | 0 | 0 | 0 |  |  | 0 | F | F
4495 | 217500 | 1245998 | R1g | haLV | N2x | 6 | U1 | M | 0 | 0 | F | 0 | 0 | 0 | 1 | 0 | W | N | 1 | 0 | 0 | S | Y | SO | MI | N | N | 75 | S | DRB | DR | DR |  |  | 0 | 0 | 0 |  |  | C | C | C |  |  | N | Y | N | 0 | 0 | 0 |  |  | 0 | 0 | 0 |  |  | 0 | 0 | 0 |  |  | 0 | 0 | 0
4496 | 218012 | 1246020 | VP1 | haVR(pe) | N2x | 7 | U1 | M | 0 | 0 | 0 | 0 | 0 | 0 | 0 | 0 | W | N | 1 | 0 | 0 | S | Y | SO |  | N | N | 120 |  | VDB | BL | BL | BL | BL | 0 | 0 | 0 | 0 | 0 | C | C | C | HC | HC | Y | N | N | 0 | 0 | 0 | 0 | 0 | 0 | 0 | 0 | 0 | 0 | 0 | 0 | 0 | 0 | 0 | 0 | 0 | 0 | 0 | 0
4497 | 218494 | 1246000 | R1 | haLV | N2x | 7 | U1 | M | 0 | 0 | 0 | 0 | 0 | 0 | 0 | 0 | W | N | 1 | 0 | 0 | S | Y | SO |  | N | N | 120 |  | VDB | DRB | DRB | DRB | DRB | 0 | 0 | 0 | 0 | 0 | C | C | C | C | C | Y | N | N | 0 | 0 | 0 | 0 | 0 | 0 | 0 | 0 | 0 | 0 | 0 | 0 | 0 | 0 | 0 | 0 | 0 | 0 | 0 | 0
4498 | 219013 | 1245993 | R1g | haLV | N2x | 6 | U1 | U | 0 | F | F | 0 | 0 | 0 | 0 | 0 | W | N | 2 | 0 | 0 | S | Y | GR | MI,SO | N | N | 105 | G | BL | DRB | DRB | DR |  | 0 | 0 | 0 | 0 |  | CL | C | C | C |  | Y | N | N | 0 | 0 | 0 | FG |  | 0 | 0 | 0 | 0 |  | 0 | 0 | 0 | 0 |  | 0 | 0 | 0 | 0
4499 | 219517 | 1245998 | VH2 | haVR | 1v | 2 | G2 | L | 57 | 0 | 0 | 0 | 0 | 0 | 0 | 0 | W | N | 1 | 0 | 0 | S | Y | MI |  | N | N | 120 |  | VDB | DRB | DRB | DB | DB | 0 | 0 | 0 | 0 | 0 | C | C | C | C | C | N | N | Y | 0 | CFG | CFG | VFFG | VFFG | 0 | 0 | 0 | 0 | 0 | 0 | 0 | 0 | 0 | 0 | 0 | 0 | 0 | VF | VF
4500 | 220008 | 1246004 | N | lvNT | N1e(3r) | 6 | U2 | L | 0 | 0 | F | 0 | 0 | 0 | 1 | 1 | W | N | 1 | 0 | 0 | S | Y | SO | N | N | N | 120 |  | DRB | DR | DR | DRB | YR | 0 | 0 | 0 | 0 | 0 | C | C | C | C | CL | N | Y | N | 0 | 0 | 0 | 0 | 0 | 0 | 0 | 0 | 0 | 0 | 0 | 0 | 0 | 0 | 0 | 0 | VF | VF | F | F
4501 | 221001 | 1246005 | VH2 | haVR | N1e(2v) | 4 | U2 | M | 53 | 0 | C | 0 | 0 | 0 | 0 | 1 | I | N | 1 | 0 | 2 | G2 | N |  |  | Y | N | 120 |  | VDGB | DB | DB | DB | DB | 0 | CDR | CDR | CDR | CDR | C | HC | HC | HC | HC | Y | N | Y | VFFG | 0 | 0 | 0 | 0 | 0 | 0 | 0 | 0 | 0 | 0 | 0 | 0 | 0 | 0 | 0 | F | F | F | F
4502 | 221509 | 1246001 | R1d | nlLV | N2d | 2 | G2 | U | 0 | 0 | F | 0 | 0 | 0 | 1 | 0 | W | N | 1 | 0 | 0 | S | Y | GR | MI,SO | N | N | 55 | R | VDB | DRB |  |  |  | 0 | CDR: 0; C C: C; C HC: C; N Y: N; Y N: Y; N Y: N | 0 | 0 |  |  |  | 0 | 0 |  |  |  | 0 | 0 |  |  |  | 0 | 0
4503 | 218017 | 1245500 | L3 | hkLP | N2x | 8 | U1 | U | 0 | VF | F | 0 | 0 | 0 | 0 | 0 | W | N | 1 | 0 | 2 | S | Y | SE |  | N | N | 35 | G | VDB | VDB |  |  |  | 0 | CDR: 0; C C: C; C HC: C; N Y: N; Y N: N; N Y: N | VFG | VFG |  |  |  | 0 | 0 |  |  |  | 0 | 0 |  |  |  | VF | VF
4504 | 218620 | 1245502 | B | haLV | N2te | 14 | R | M | 0 | 0 | 0 | 0 | 0 | 0 | 0 | 2 | W | N | 3 | 2 | 3 | WS | N |  |  | N | N | 120 |  | DB | DB | DB | DB | DB | 0 | 0 | 0 | 0 | 0 | C | C | C | C | C | N | N | N | VFFG | VFFG | 0 | 0 | 0 | 0 | 0 | 0 | 0 | 0 | 0 | 0 | 0 | 0 | 0 | 0 | 0 | VF | VF | VF
4505 | 219013 | 1245516 | L3 | hkLP | N2t | 14 | R | M | 0 | 0 | VF | 0 | 0 | 0 | 0 | 0 | W | N | 3 | 3 | 3 | S | Y | SE | N | N | N | 30 | G | BL | BL |  |  |  | 0 | CDR: 0; C C: C; C HC: C; N Y: N; Y N: N; N Y: N | VFFG | VFFG |  |  |  | 0 | 0 |  |  |  | 0 | 0 |  |  |  | 0 | 0
4506 | 219504 | 1245496 | VP1 | haVR(pe) | N2x | 6 | U1 | M | 65 | 0 | 0 | 0 | 0 | 0 | 0 | 0 | M | N | 3 | 3 | 3 | WS | N |  |  | N | N | 120 |  | BL | BL | BL | VDG | VDG | 0 | 0 | 0 | 0 | 0 | HC | HC | HC | HC | HC | N | N | Y | VFFG | VFFG | VFFG | 0 | 0 | 0 | 0 | 0 | 0 | 0 | 0 | 0 | 0 | 0 | 0 | F | C | C | VF | VF
4507 | 219994 | 1245508 | VP3 | haVR(pe) | 2v | 3 | G2 | U | 40 | 0 |  |  | 0 | 0 | 0 | 0 | I | N | 2 | 1 | 3 | GW | N |  |  | Y | N | 120 |  | VDG | DB | DB | VDG | VDG | 0 | 0 | 0 | 0 | 0 | C | C | C | C | C | N | N | Y | VFG | VFG | VFG | 0 | 0 | 0 | 0 | 0 | 0 | 0 | 0 | 0 | 0 | 0 | 0 | C | C | C | C | C
4508 | 220492 | 1245530 | VE | nlVR | N2dex | 7 | U1 | L | 45 | 0 | 0 | 0 | 3 | 0 | 0 | 2 | I | N | 3 | 1 | 3 | W | N |  |  | N | N | 45 | R | DB | DB |  |  |  | 0 | 0 |  |  |  | HC | HC |  |  |  | N | N | Y | 0 | 0 |  |  |  | 0 | 0 |  |  |  | 0 | 0 |  |  |  | C | C
4509 | 221007 | 1245497 | R1 | haLV | N2x | 6 | U1 | M | 0 | 0 | VF | 0 | 0 | 0 | 0 | 0 | W | N | 1 | 0 | 0 | S | Y | MI | SO | N | Y | 120 |  | DRB | DRB | DRB | DRB | DRB | 0 | 0 | 0 | 0 | 0 | C | C | C | C | C | N | N | N | VFG | 0 | 0 | 0 | 0 | 0 | 0 | 0 | 0 | 0 | 0 | 0 | 0 | 0 | 0 | VF | F | F | C | C
4510 | 221499 | 1245479 | VE | nlVR(pe) | N2dx | 5 | U1 | L | 80 | 0 | F | 0 | 0 | 0 | 0 | 0 | P | N | 3 | 2 | 3 | WS | N |  |  | N | N | 50 | R | BL | BL |  |  |  | 0 | 0 |  |  |  | HC | HC |  |  |  | N | N | Y | 0 | 0 |  |  |  | 0 | 0 |  |  |  | 0 | 0 |  |  |  | M | M
4511 | 222010 | 1245501 | R1g | haLV | N2x | 8 | U1 | M | 0 | 0 | C | 0 | 0 | 0 | 0 | 1 | W | N | 1 | 0 | 1 | S | Y | SO |  | N | N | 50 | G | DB | DRB |  |  |  | 0 | 0 |  |  |  | C | C |  |  |  | N | Y | N | 0 | 0 |  |  |  | 0 | 0 |  |  |  | 0 | 0 |  |  |  | 0 | 0
4512 | 222509 | 1245490 | L1 | haLP | N2dex | 8 | U1 | M | 0 | 0 | F | 0 | 0 | 0 | 0 | 2 | M | N | 2 | 1 | 3 | GW | N |  |  | N | N | 15 | R | VDG |  |  |  |  | 0 |  |  |  |  | C: C; VFG: VFFG |  |  | 0 |  |  |  |  | 0 |  |  |  |  | C
4513 | 223019 | 1245514 | R1 | haLV | 1r | 1 | G2 | U | 0 | 0 | 0 | 0 | 0 | 0 | 0 | 0 | W | N | 1 | 0 | 0 | S | Y | MI | SO | N | N | 120 |  | DB | DRB | DRB | DR | DR | 0 | 0 | 0 | 0 | 0 | C | C | C | C | C | N | N | N | 0 | 0 | 0 | 0 | 0 | SL | 0 | 0 | 0 | 0 | 0 | 0 | 0 | 0 | 0 | 0 | VF | VF | VF | VF
4514 | 218020 | 1245008 | L3 | hkLP | N2dx | 8 | U1 | M | 0 | C | M | 0 | 0 | 0 | 0 | 0 | W | N | 1 | 0 | 1 | S | Y | GR | SO | N | N | 10 | G | DRB |  |  |  |  | 0 |  |  |  |  | C: C; VFG: CFG |  |  | 0 |  |  |  |  | 0 |  |  |  |  | 0
4515 | 218501 | 1244998 | N | lvNT | 1r | 2 | G2 | M | 0 | 0 | 0 | 0 | 0 | 0 | 0 | 0 | W | N | 1 | 0 | 0 | S | Y | M | MI | N | N | 120 |  | DRB | DRB | DRB | DRB | DRB | 0 | 0 | 0 | 0 | 0 | C | C | C | C | C | N | Y | N | 0 | 0 | 0 | 0 | 0 | 0 | 0 | 0 | 0 | 0 | 0 | 0 | 0 | 0 | 0 | 0 | 0 | 0 | 0 | 0
4516 | 219013 | 1245025 | F3 | haFL | 1r | 1 | V | L | 0 | 0 | 0 | 0 | 0 | 0 | 0 | 0 | W | N | 1 | 0 | 1 | S | Y | SE |  | N | N | 120 |  | BL | DB | DB | BL | BL | 0 | 0 | 0 | 0 | 0 | CL | ZCL | ZCL | SCL | SCL | N | N | N | 0 | 0 | 0 | 0 | 0 | 0 | 0 | 0 | 0 | 0 | 0 | 0 | 0 | 0 | 0 | 0 | 0 | 0 | 0 | 0
4517 | 219999 | 1245035 | VH1g | haVR | N2t | 8 | B | L | 125 | C | M | 0 | 0 | 0 | 0 | 0 | I | N | 3 | 1 | 3 | W | N |  |  | Y | N | 80 | S | DGB | DGB | VDGB |  |  | 0 | 0 | CDR |  |  | HC | HC | HC |  |  | Y | N | Y | 0 | 0 | 0 |  |  | 0 | 0 | 0 |  |  | 0 | 0 | 0 |  |  | 0 | 0 | VF
4518 | 220503 | 1245003 | VP1 | haVR(pe) | 3v | 5 | U2 | L | 55 | 0 | 0 | 0 | 0 | 0 | 1 | 0 | I | N | 3 | 0 | 3 | W | N |  |  | Y | Y | 120 |  | VDG | VDG | VDG | VDG | VDG | CDR | CDR | CDR | CDR | CDR | HC | HC | HC | HC | HC | Y | N | Y | 0 | 0 | 0 | 0 | 0 | 0 | 0 | 0 | 0 | 0 | 0 | 0 | 0 | 0 | 0 | 0 | 0 | VF | VF | VF
4519 | 221021 | 1244988 | VH2 | haVR | N2t | 2 | B | C | 72 | 0 | M | 0 | 0 | 0 | 1 | 0 | I | N | 2 | 0 | 3 | GW | N |  |  | Y | N | 80 | G | DB | DB | DB |  |  | 0 | 0 | CDR |  |  | HC | HC | HC |  |  | Y | N | Y | 0 | 0 | CFG |  |  | 0 | 0 | 0 |  |  | 0 | 0 | 0 |  |  | 0 | 0 | F
4520 | 221500 | 1245004 | R1d | nlLV | 4rd | 8 | U2 | M | 0 | 0 | 0 | 0 | 0 | 0 | 1 | 0 | W | N | 1 | 0 | 2 | S | Y | SE | SO | N | N | 60 | R | DRB | DRB | DRB |  |  | 0 | 0 | 0 |  |  | C | C | C |  |  | Y | N | N | 0 | 0 | 0 |  |  | 0 | 0 | 0 |  |  | 0 | 0 | 0 |  |  | 0 | 0 | 0
4521 | 222000 | 1244999 | VH1 | haVR | 3v | 5 | U2 | M | 69 | 0 | F | 0 | 0 | 0 | 1 | 0 | I | N | 3 | 1 | 3 | W | N |  |  | Y | N | 120 |  | DB | VDGB | VDGB | VDGB | VDGB | CFR | CDR | CDR | CDR | CDR | HC | HC | HC | HC | HC | Y | N | Y | CFG | 0 | 0 | 0 | 0 | 0 | 0 | 0 | 0 | 0 | 0 | 0 | 0 | 0 | 0 | VF | VF | C | C | C
4522 | 222507 | 1245000 | N | lvNT | 1r | 1 | G2 | C | 0 | 0 | 0 | 0 | 0 | 0 | 1 | 0 | W | N | 1 | 0 | 0 | S | Y | MI | SO,GR | N | N | 120 |  | DRB | DRB | DRB | DRB | DRB | 0 | 0 | 0 | 0 | 0 | C | C | C | C | C | N | Y | N | 0 | 0 | 0 | 0 | 0 | 0 | 0 | 0 | 0 | 0 | 0 | 0 | 0 | 0 | 0 | 0 | 0 | 0 | 0 | 0
4523 | 222996 | 1244996 | VP1 | haVR(pe) | 3v | 6 | U2 | L | 0 | 0 | 0 | 0 | 0 | 0 | 1 | 0 | M | N | 1 | 0 | 2 | S | Y | N | MI | N | N | 120 |  | DRB | VDG | VDG | VDG | VDG | 0 | 0 | 0 | CDR | CDR | C | C | C | HC | HC | N | N | N | 0 | 0 | 0 | 0 | 0 | 0 | 0 | 0 | 0 | 0 | 0 | 0 | 0 | 0 | 0 | 0 | 0 | 0 | F | F
4524 | 223505 | 1245005 | N | lvNT | 1r | 2 | G2 | C | 0 | 0 | 0 | 0 | 0 | 0 | 0 | 0 | W | N | 1 | 0 | 0 | S | Y | SO | GR | N | N | 120 |  | DRB | DRB | DRB | DRB | DRB | 0 | 0 | 0 | 0 | 0 | C | C | C | C | C | N | Y | N | 0 | 0 | 0 | 0 | 0 | 0 | 0 | 0 | 0 | 0 | 0 | 0 | 0 | 0 | 0 | 0 | 0 | 0 | 0 | 0
4525 | 224007 | 1244500 | N | lvNT | 1r | 2 | G2 | C | 0 | 0 | 0 | 0 | 0 | 0 | 1 | 0 | W | N | 1 | 0 | 0 | S | Y | R | MI,SO,SE | N | N | 120 |  | DRB | DRB | DRB | DRB | DRB | 0 | 0 | 0 | 0 | 0 |  |  | C | C | C | Y | Y | N | 0 | 0 | 0 | 0 | 0 | 0 | 0 | 0 | 0 | 0 | 0 | 0 | 0 | 0 | 0 | 0 | 0 | 0 | 0 | 0
4526 | 219004 | 1244520 | VP1 | haVR(pe) | 3v | 6 | U2 | M | 75 | 0 | 0 | 0 | 0 | 0 | 0 | 0 | I | N | 3 | 1 | 3 | W | N |  |  | Y | N | 120 |  | VDG | VDG | VDG | VDG | VDG | 0 | 0 | FDR | FDR | FDR | HC | HC | HC | HC | HC | Y | N | Y | 0 | 0 | 0 | 0 | 0 | 0 | 0 | 0 | 0 | 0 | 0 | 0 | 0 | 0 | 0 | 0 | 0 | 0 | 0 | 0
4527 | 219481 | 1244485 | VP1g | haVR(pe) | 2v | 3 | G2 | M | 29 | 0 | 0 | 0 | 0 | 0 | 0 | 0 | I | N | 3 | 0 | 2 | S | Y | MI | N | N | N | 85 | G | BL | VDG | VDG |  |  | 0 | 0 | 0 |  |  | HC | HC | HC |  |  | Y | N | Y | 0 | 0 | 0 |  |  | 0 | 0 | 0 |  |  | 0 | 0 | 0 |  |  | 0 | 0 | 0
4528 | 219995 | 1244500 | VP1 | haVR(pe) | 1v | 2 | G2 | U | 40 | 0 | 0 | 0 | 0 | 0 | 0 | 0 | I | N | 2 | 0 | 3 | GW | N |  |  | Y | N | 120 |  | BL | BL | VDG | VDG | VDG | 0 | 0 | CDR | CDR | CDR | HC | HC | HC | HC | HC | Y | N | Y | 0 | 0 | 0 | 0 | 0 | 0 | 0 | 0 | 0 | 0 | 0 | 0 | 0 | 0 | 0 | 0 | 0 | 0 | 0 | 0
4529 | 220992 | 1244504 | VP2 | haVR(pe) | 2v | 3 | G2 | L | 70 | 0 | 0 | 0 | 0 | 0 | 0 | 0 | I | N | 1 | 0 | 1 | S | Y | MI | SO | N | N | 120 |  | VDG | VDG | VDGB | VDGB | VDGB | 0 | 0 | CDR | CDR | CDR | HC | HC | HC | HC | HC | Y | N | Y | 0 | 0 | 0 | 0 | 0 | 0 | 0 | 0 | 0 | 0 | 0 | 0 | 0 | 0 | 0 | F | F | C | C | C
4530 | 222480 | 1244499 | N | lvNT | 3r | 5 | U2 | U | 0 | 0 | 0 | 0 | 0 | 0 | 0 | 0 | W | N | 1 | 0 | 1 | S | Y | MI | N | N | N | 120 |  | DRB | DRB | DRB | DRB | DRB | 0 | 0 | 0 | 0 | 0 | C | C | C | C | C | N | Y | N | 0 | 0 | 0 | 0 | 0 | 0 | 0 | 0 | 0 | 0 | 0 | 0 | 0 | 0 | 0 | 0 | 0 | 0 | 0 | 0
4531 | 222990 | 1244530 | R1g | haLV | 1r | 2 | G2 | C | 0 | 0 | 0 | 0 | 0 | 0 | 0 | 0 | W | N | 1 | 0 | 0 | S | Y | SO | N | N | N | 95 | G | DRB | DRB | DRB | DRB |  | 0 | 0 | 0 | 0 |  | C | C | C | C |  | N | Y | N | 0 | 0 | 0 | 0 |  | 0 | 0 | 0 | 0 |  | 0 | 0 | 0 | 0 |  | 0 | 0 | 0 | 0
4532 | 223485 | 1244495 | P | plLV | 4r | 8 | U2 | M | 0 | 0 | F | 0 | 0 | 0 | 0 | 0 | W | N | 1 | 0 | 1 | S | Y | N |  | N | N | 120 |  | VDG | DB | DB | DYB | DYB | 0 | 0 | 0 | 0 | 0 | C | C | C | SC | SC | Y | N | N | 0 | 0 | 0 | CFG | CFG | 0 | 0 | 0 | 0 | 0 | 0 | 0 | 0 | 0 | 0 | 0 | F | F | M | M
4533 | 236002 | 1252999 | VE | nlVR(pe) | N2dex | 6 | U1 | M | 0 | 0 | 0 | 0 | 0 | 0 | 0 | 2 | W | N | 3 | 3 | 3 | WS | N |  |  | N | N | 80 | R | VDG | VDGB | VDGB |  |  | 0 | 0 | 0 |  |  | C | C | C |  |  | N | N | Y | 0 | 0 | 0 |  |  | 0 | 0 | 0 |  |  | 0 | 0 | 0 |  |  | VF | VF | VF
4534 | 215992 | 1249501 | R1g | haLV | 3r | 4 | U2 | M | 0 | 0 | 0 | 0 | 0 | 0 | 0 | 0 | W | N | 1 | 0 | 2 | S | Y | N |  | N | N | 65 | G | DRB | DRB | DRB |  |  | 0 | 0 | 0 |  |  | C | C | C |  |  | Y | N | N | 0 | 0 | 0 |  |  | 0 | 0 | 0 |  |  | 0 | 0 | 0 |  |  | 0 | 0 | 0
4535 | 212982 | 1243497 | VP2 | haVR(pe) | N2e | 2 | F |  | 40 | 0 | 0 | 0 | 0 | 0 | 0 | 2 | I | N | 3 | 0 | 3 | W | N |  |  | Y | N | 120 |  | VDG | VDG | VDGB | VDGB | VDGB | 0 | 0 | CDR | CDR | CDR | HC | HC | HC | HC | HC | N | N | Y | 0 | 0 | 0 | 0 | 0 | 0 | 0 | 0 | 0 | 0 | 0 | 0 | 0 | 0 | 0 | 0 | 0 | 0 | 0 | 0
4536 | 212493 | 1243470 | VP1 | haVR(pe) | N2e | 2 | F |  | 110 | 0 | 0 | 0 | 0 | 0 | 0 | 2 | I | N | 3 | 0 | 3 | W | N |  |  | Y | N | 70 | C | VDG | VDG | VDG |  |  | 0 | 0 | CDR |  |  | HC | HC | HC |  |  | N | N | Y | 0 | 0 | 0 |  |  | 0 | 0 | 0 |  |  | 0 | 0 | 0 |  |  | 0 | 0 | 0
4537 | 212013 | 1243495 | VP1 | haVR(pe) | N1e(1v) | 2 | F |  | 70 | 0 | 0 | 0 | 0 | 0 | 0 | 1 | I | N | 3 | 0 | 3 | W | N |  |  | Y | N | 65 | C | VDG | VDG | VDG |  |  | 0 | 0 | CDR |  |  | HC | HC | HC |  |  | N | N | Y | 0 | 0 | 0 |  |  | 0 | 0 | 0 |  |  | 0 | 0 | 0 |  |  | 0 | 0 | VF
4538 | 211485 | 1243517 | VP1 | haVR(pe) | 1v | 2 | F |  | 60 | 0 | 0 | 0 | 0 | 0 | 0 | 0 | I | N | 3 | 0 | 3 | W | N |  |  | Y | N | 75 | C | VDG | VDG | VDG |  |  | CDR | CDR | CDR |  |  | HC | HC | HC |  |  | N | N | Y | 0 | 0 | 0 |  |  | 0 | 0 | 0 |  |  | 0 | 0 | 0 |  |  | VF | VF | F
4539 | 210993 | 1243487 | VP1 | haVR(pe) | 1v | 2 | F |  | 70 | 0 | 0 | 0 | 0 | 0 | 0 | 0 | I | N | 3 | 0 | 3 | W | N |  |  | Y | N | 120 |  | VDG | VDG | VDG | VDG | VDG | FDR | FDR | CDR | CDR | CDR | HC | HC | HC | HC | HC | N | N | Y | 0 | 0 | 0 | 0 | 0 | 0 | 0 | 0 | 0 | 0 | 0 | 0 | 0 | 0 | 0 | VF | VF | F | F | F
4540 | 214499 | 1244991 | L3 | hkLP | N2dx | 7 | U1 | U | 0 | C | F | 0 | 0 | 0 | 1 | 1 | W | N | 2 | 2 | 1 | S | Y | FA | SO,MI | Y | N | 25 | G | VDG: VDGB; FDR: 0; HC: SCL | FFG |  |  |  |  | 0 |  |  |  |  | 0 |  |  |  |  | 0
4541 | 215000 | 1244993 | ?B | haLV | N2x | 5 | U1 | M | 0 | 0 | 0 | 0 | 0 | 0 | 1 | 0 | W | N | 0 | 0 | 0 | S | Y | M |  | N | N | 120 |  | BL | DGB | DGB | DYB | DYB | 0 | 0 | 0 | 0 | FDR | SCL | SC | SC | C | C | N | N | N | 0 | 0 | 0 | 0 | FFG | 0 | 0 | 0 | 0 | 0 | 0 | 0 | 0 | 0 | 0 | 0 | 0 | 0 | VF | C
4542 | 215497 | 1244995 | R1 | haLV | N2x | 6 | U1 | M | 0 | 0 | 0 | 0 | 0 | 0 | 2 | 1 | W | N | 0 | 0 | 0 | S | Y | MI | SO | N | N | 120 |  | VDGB | DRB | DRB | DRB | DRB | 0 | 0 | 0 | 0 | 0 | SC | C | C | C | C | N | N | N | 0 | 0 | 0 | 0 | 0 | 0 | 0 | 0 | 0 | 0 | 0 | 0 | 0 | 0 | 0 | 0 | 0 | 0 | 0 | 0
4543 | 216002 | 1245005 | N | lvNT | 1r | 2 | G2 | M | 0 | 0 | 0 | 0 | 0 | 0 | 0 | 0 | W | N | 1 | 0 | 0 | S | Y | MI | SE,GR | N | N | 120 |  | DB | DB | DRB | DRB | DRB | 0 | 0 | 0 | 0 | 0 | C | C | C | C | C | N | Y | N | 0 | 0 | 0 | 0 | 0 | 0 | 0 | 0 | 0 | 0 | 0 | 0 | 0 | 0 | 0 | 0 | 0 | 0 | 0 | 0
4544 | 216492 | 1244989 | ?VE | nlVR | N2dx | 5 | U1 | L | 0 | 0 | 0 | 0 | 0 | 0 | 0 | 0 | W | N | 1 | 0 | 1 | S | Y | M | BA | N | N | 90 | R | VDGB | VDGB | VDGB | B |  | 0 | 0 | 0 | 0 |  | SCL | C | C | C |  | Y | N | N | 0 | 0 | 0 | 0 |  | 0 | 0 | 0 | 0 |  | 0 | 0 | 0 | 0 |  | 0 | 0 | 0 | 0
4545 | 216980 | 1244981 | ?VH1 | haVR | N2x | 6 | U1 | M | 0 | 0 | 0 | 0 | 0 | 0 | 0 | 0 | W | N | 1 | 0 | 1 | S | Y | SO | M | N | N | 120 |  | VDGB | VDGB | VDGB | DRB | DRB | 0 | 0 | 0 | 0 | 0 | C | C | C | C | C | Y | N | N | 0 | 0 | 0 | 0 | 0 | 0 | 0 | 0 | 0 | 0 | 0 | 0 | 0 | 0 | 0 | 0 | 0 | 0 | 0 | 0
4546 | 217492 | 1245006 | R1 | haLV | N2x | 8 | U1 | M | 0 | 0 | 0 | 0 | 0 | 0 | 1 | 1 | W | N | 1 | 0 | 0 | S | Y | SE | SO | N | N | 120 |  | VDGB | DRB | DRB | DYB | DYB | 0 | 0 | 0 | 0 | 0 | SC | C | C | C | C | N | N | N | 0 | FFG | FFG | 0 | 0 | 0 | 0 | 0 | 0 | 0 | 0 | 0 | 0 | 0 | 0 | 0 | VF | VF | VF | VF
4547 | 217509 | 1245489 | R1 | haLV | N1e(2r) | 3 | G2 | M | 0 | 0 | 0 | 0 | 0 | 0 | 0 | 1 | W | N | 1 | 0 | 1 | S | Y | M | GR,SO | N | N | 120 |  | DRB | DRB | DRB | DRB | DRB | 0 | 0 | 0 | 0 | 0 | SC | C | C | C | C | Y | N | N | 0 | 0 | 0 | 0 | 0 | 0 | 0 | 0 | 0 | 0 | 0 | 0 | 0 | 0 | 0 | 0 | 0 | 0 | 0 | 0
4548 | 216990 | 1245488 | F2 | haFL | N2x | 5 | U1 | L | 0 | 0 | 0 | 0 | 0 | 0 | 0 | 1 | W | N | 1 | 1 | 1 | S | Y | N | SO,MI | N | N | 120 |  | VDGB | B | B | DYB | DYB | 0 | 0 | 0 | FDR | CDR | SC | ZC | ZC | C | C | N | N | N | 0 | 0 | 0 | 0 | FFG | 0 | 0 | 0 | 0 | 0 | 0 | 0 | 0 | 0 | 0 | 0 | 0 | 0 | F | C
4549 | 216500 | 1245521 | R1g | haLV | 3r | 5 | U2 | M | 0 | 0 | 0 | 0 | 0 | 0 | 0 | 0 | W | N | 1 | 1 | 1 | S | Y | SO | MI | N | Y | 60 | G | VDGB | DRB | DRB |  |  | 0 | 0 | 0 |  |  | SC | C | C |  |  | N | N | N | 0 | 0 | 0 |  |  | 0 | 0 | 0 |  |  | 0 | 0 | 0 |  |  | 0 | 0 | 0
4550 | 216023 | 1245494 | ?VH2 | haVR | N2x | 6 | U1 | L | 0 | 0 | 0 | 0 | 0 | 0 | 0 | 1 | W | N | 1 | 2 | 2 | S | Y | SO | M | N | N | 60 | C | VDGB | VDGB | DYB |  |  | 0 | 0 | 0 |  |  | SCL | SCL | SC |  |  | N | N | N | 0 | 0 | 0 |  |  | 0 | 0 | 0 |  |  | 0 | 0 | 0 |  |  | 0 | 0 | 0
4551 | 211004 | 1243986 | VP1 | haVR(pe) | 1v | 2 | F |  | 30 | 0 | C | 0 | 0 | 0 | 0 | 0 | I | N | 3 | 0 | 3 | W | N |  |  | Y | N | 65 | C | VDG | VDG | VDG |  |  | FDR | FDR | CDR |  |  | HC | HC | HC |  |  | N | N | Y | FG | FG | 0 |  |  | 0 | 0 | 0 |  |  | 0 | 0 | 0 |  |  | VF | VF | F
4552 | 222003 | 1245992 | R1d | nlLV | N2d | 3 | G2 | M | 0 | F | C | 0 | 0 | 0 | 0 | 0 | W | N | 2 | 0 | 0 | S | Y | N | SO | N | N | 35 | R | DRB | DR |  |  |  | 0 | 0 |  | SC SC: C; C ZC: C; Y N: N; N N: Y; N N: N | 0 | FG |  |  |  | 0 | 0 |  |  |  | 0 | 0 |  |  |  | 0 | 0
4553 | 211502 | 1243994 | VP1 | haVR(pe) | 1v | 2 | G2 | L | 70 | 0 | 0 | 0 | 0 | 0 | 0 | 0 | I | N | 3 | 0 | 3 | W | N |  |  | Y | N | 75 | C | VDG | VDG | VDG |  |  | FFR | FFR | FFR |  |  | HC | HC | HC |  |  | N | N | Y | 0 | 0 | 0 |  |  | 0 | 0 | 0 |  |  | 0 | 0 | 0 |  |  | F | F | F
4554 | 211496 | 1244495 | VP2 | haVR(pe) | 1v | 2 | F |  | 70 | 0 | 0 | 0 | 0 | 0 | 0 | 0 | I | N | 3 | 0 | 3 | W | N |  |  | Y | Y | 120 |  | VDG | VDG | VDGB | VDGB | VDGB | FDR | FDR | CDR | CDR | CDR | HC | HC | HC | HC | HC | N | N | Y | 0 | 0 | 0 | 0 | 0 | 0 | 0 | 0 | 0 | 0 | 0 | 0 | 0 | 0 | 0 | VF | VF | F | F | F
4555 | 212007 | 1244505 | VH1 | haVR | 1v | 1 | F |  | 70 | 0 | 0 | 0 | 0 | 0 | 0 | 0 | I | N | 0 | 2 | 3 | GS | N |  |  | Y | N | 120 |  | VDGB | VDGB | VDGB | VDGB | VDGB | CDR | CDR | CDR | CDR | CDR | HC | HC | HC | HC | HC | N | N | Y | 0 | 0 | 0 | 0 | 0 | 0 | 0 | 0 | 0 | 0 | 0 | 0 | 0 | 0 | 0 | VF | VF | F | F | F
4556 | 212013 | 1244002 | VP1 | haVR(pe) | 1v | 2 | F |  | 79 | 0 | 0 | 0 | 0 | 0 | 0 | 0 | I | N | 3 | 1 | 3 | W | N |  |  | Y | N | 120 |  | VDG | VDG | VDG | VDG | VDG | CDR | CDR | CDR | CDR | CDR | HC | HC | HC | HC | HC | N | N | Y | 0 | 0 | 0 | 0 | 0 | 0 | 0 | 0 | 0 | 0 | 0 | 0 | 0 | 0 | 0 | VF | VF | F | F | F
4557 | 212503 | 1244007 | VP1 | haVR(pe) | 1v | 2 | F |  | 70 | 0 | 0 | 0 | 0 | 0 | 0 | 0 | I | N | 3 | 1 | 3 | W | N |  |  | Y | N | 120 |  | VDG | VDG | VDG | VDG | VDG | CDR | CDR | MDR | MDR | MDR | HC | HC | HC | HC | HC | N | N | Y | 0 | 0 | 0 | 0 | 0 | 0 | 0 | 0 | 0 | 0 | 0 | 0 | 0 | 0 | 0 | VF | VF | F | F | F
4558 | 212510 | 1244506 | VP1 | haVR(pe) | 1v | 2 | F |  | 100 | 0 | 0 | 0 | 0 | 0 | 0 | 0 | I | N | 1 | 0 | 0 | S | Y | GR | SO | N | N | 120 |  | VDG | VDG | VDG | VDG | VDG | 0 | FDR | FDR | FDR | FDR | HC | HC | HC | HC | HC | N | N | Y | 0 | 0 | 0 | 0 | 0 | 0 | 0 | 0 | 0 | 0 | 0 | 0 | 0 | 0 | 0 | 0 | F | F | F | F
4559 | 213017 | 1244011 | VP1 | haVR(pe) | 1v | 2 | F |  | 60 | 0 | 0 | 0 | 0 | 0 | 0 | 0 | I | N | 1 | 1 | 3 | G3 | N |  |  | Y | N | 120 |  | VDG | VDG | VDG | VDG | VDG | CDR | CDR | CDR | CDR | CDR | HC | HC | HC | HC | HC | N | N | Y | FFG | 0 | 0 | 0 | 0 | 0 | 0 | 0 | 0 | 0 | 0 | 0 | 0 | 0 | 0 | VF | F | F | F | F
4560 | 215002 | 1244000 | R1 | haLV | 1r | 2 | F |  | 0 | 0 | 0 | 0 | 0 | 0 | 0 | 0 | W | N | 1 | 0 | 3 | G2 | N |  |  | Y | N | 120 |  | DRB | DRB | DRB | DRB | DRB | 0 | 0 | 0 | 0 | 0 | SC | SC | C | C | C | Y | N | N | 0 | 0 | 0 | 0 | 0 | 0 | 0 | 0 | 0 | 0 | 0 | 0 | 0 | 0 | 0 | 0 | 0 | 0 | 0 | 0
4561 | 214005 | 1243995 | VH1 | haVR | N1e(2v) | 5 | U2 | L | 0 | 0 | 0 | 0 | 0 | 0 | 0 | 1 | W | N | 1 | 0 | 1 | S | Y | R | SO | N | N | 120 |  | VDGB | VDGB | VDG | VDG | VDG | 0 | 0 | CDR | CDR | CDR | SCL | SCL | HC | HC | HC | N | N | Y | 0 | 0 | 0 | 0 | 0 | 0 | 0 | 0 | 0 | 0 | 0 | 0 | 0 | 0 | 0 | 0 | 0 | VF | VF | VF
4562 | 214508 | 1244004 | VH1 | haVR | N2x | 6 | U1 | M | 85 | 0 | 0 | 0 | 0 | 0 | 1 | 0 | I | N | 1 | 0 | 1 | S | Y | FA | MI,SE | N | N | 120 |  | VDGB | VDGB | VDGB | VDGB | VDGB | 0 | 0 | 0 | 0 | 0 | HC | HC | HC | HC | HC | N | N | Y | 0 | 0 | 0 | 0 | 0 | 0 | 0 | 0 | 0 | 0 | 0 | 0 | 0 | 0 | 0 | VF | VF | F | F | F
4563 | 215460 | 1243982 | L3 | hkLP | N2t | 2 | B | M | 0 | F | C | 0 | 1 | 0 | 0 | 1 | W | N | 1 | 0 | 1 | S | Y | MI | SO | N | N | 32 | G | DB | DB |  |  |  | 0 | 0 | [11 empty] | 0 | 0 |  |  |  | 0 | 0 |  |  |  | 0 | 0 |  |  |  | 0 | 0 | bar: HC HC HC HC HC HC SC SCL to HC HC HC HC HC HC SC SCL
4564 | 216002 | 1243998 | R1g | haLV | 1r | 2 | G2 | M | 0 | 0 | 0 | 0 | 0 | 0 | 1 | 0 | W | N | 0 | 0 | 1 | S | Y | M | SO,GR | N | N | 70 | G | DB | DRB | DRB |  |  | 0 | 0 | 0 |  |  | C | C | C |  |  | Y | Y | N | 0 | 0 | 0 |  |  | 0 | 0 | 0 |  |  | 0 | 0 | 0 |  |  | 0 | 0 | 0
4565 | 216005 | 1244490 | R1 | haLV | N2x | 5 | U1 | M | 0 | 0 | 0 | 0 | 0 | 0 | 0 | 0 | W | N | 1 | 0 | 1 | S | Y | MI | SO,GR,SE | N | N | 120 |  | DB | DRB | DRB | DRB | DRB | 0 | 0 | 0 | 0 | 0 | C | C | C | C | C | Y | N | N | 0 | 0 | 0 | 0 | 0 | 0 | 0 | 0 | 0 | 0 | 0 | 0 | 0 | 0 | 0 | 0 | 0 | 0 | 0 | 0
4566 | 215480 | 1244550 | ?VH1 | haVR | N2x | 6 | U1 | M | 0 | 0 | 0 | 0 | 0 | 0 | 0 | 0 | W | N | 1 |  | 0 | S | Y | GR | M,SO,B | N | Y | 90 | C | VDGB | VDGB | DB | DB |  | 0 | 0 | 0 | 0 |  | C | C | C | C |  | Y | N | N | 0 | 0 | 0 | FFG |  | 0 | 0 | 0 | 0 |  | 0 | 0 | 0 | 0 |  | 0 | 0 | 0 | F
4567 | 215020 | 1244496 | R1 | haLV | 1r | 2 | G2 | U | 0 | 0 | 0 | 0 | 0 | 0 | 1 | 0 | W | N | 1 | 0 | 1 | S | Y | SO | N | N | N | 120 |  | VDGB | DRB | DRB | DRB | DRB | 0 | 0 | 0 | 0 | 0 | SL | C | C | C | C | N | N | N | 0 | 0 | 0 | 0 | 0 | 0 | 0 | 0 | 0 | 0 | 0 | 0 | 0 | 0 | 0 | 0 | 0 | 0 | 0 | 0
4568 | 214480 | 1244478 | R1 | haLV | 3r | 4 | U2 | M | 0 | 0 | 0 | 0 | 0 | 0 | 1 | 0 | W | N | 1 | 0 | 1 | S | Y | SE | MI | N | N | 120 |  | VDGB | DRB | DRB | DRB | DRB | 0 | 0 | 0 | 0 | 0 | SCL | C | C | C | C | Y | N | N | 0 | 0 | 0 | 0 | 0 | 0 | 0 | 0 | 0 | 0 | 0 | 0 | 0 | 0 | 0 | 0 | 0 | 0 | VF | VF
4569 | 218002 | 1250999 | VP1 | haVR(pe) | 3v | 6 | U2 | M | 54 | 0 | 0 | 0 | 0 | 0 | 1 | 0 | M | N | 1 | 0 | 2 | G2 | N |  |  | Y | N | 60 | C | VDG | VDG | BL |  |  | 0 | 0 | 0 |  |  | HC | HC | HC |  |  | Y | N | Y | 0 | 0 | 0 |  |  | 0 | 0 | 0 |  |  | 0 | 0 | 0 |  |  | 0 | 0 | 0
4570 | 217490 | 1250994 | R1d | nlLV | 3rd | 5 | U2 | M | 0 | 0 | C | 0 | 0 | 0 | 0 | 0 | W | N | 1 | 0 | 0 | S | Y | M | MI | N | N | 60 | R | DRB | DRB | DRB |  |  | 0 | 0 | 0 |  |  | C | C | C |  |  | N | Y | N | 0 | 0 | 0 |  |  | 0 | 0 | 0 |  |  | 0 | 0 | 0 |  |  | 0 | 0 | 0
4571 | 217012 | 1251015 | R1 | haLV | 2r | 3 | G2 | M | 0 | 0 | 0 | 0 | 0 | 0 | 0 | 0 | W | N | 3 | 0 | 3 | W | N |  |  | Y | N | 120 |  | BL | DRB | DRB | DRB | DRB | 0 | 0 | 0 | 0 | 0 | C | C | C | C | C | Y | N | N | 0 | 0 | 0 | 0 | 0 | 0 | 0 | 0 | 0 | 0 | 0 | 0 | 0 | 0 | 0 | 0 | 0 | 0 | 0 | 0
4572 | 218505 | 1243003 | VE | nlVR(pe) | N2dex | 2 | G1 | M | 85 | 0 | 0 | 0 | 0 | 0 | 0 | 2 | M | N | 1 | 0 | 2 | S | Y | SO | N | N | N | 65 | R | BL | VDG | VDG |  |  | 0 | 0 | 0 |  |  | HC | HC | HC |  |  | N | N | Y | 0 | 0 | 0 |  |  | 0 | 0 | 0 |  |  | 0 | 0 | 0 |  |  | VF | VF | VF
4573 | 218001 | 1243001 | B | haLV | N2x | 7 | U1 | M | 0 | 0 | 0 | 0 | 0 | 0 | 1 | 1 | W | N | 1 | 0 | 2 | S | Y | SE | MI | N | N | 120 |  | VDB | DB | DB | DRB | DRB | 0 | 0 | 0 | 0 | 0 | [8 empty] | 0 | 0 | 0 | 0 | 0 | 0 | 0 | 0 | 0 | 0 | 0 | 0 | 0 | 0 | 0 | VF | VF | VF | 0 | 0 | bar: SCL to N
4574 | 217501 | 1243000 | VP1 | haVR(pe) | N2te | 14 | R | L | 130 | 0 | 0 | 0 | 0 | 0 | 0 | 2 | M | N | 2 | 2 | 3 | GW | N |  |  | N | N | 120 |  | BL | BL | BL | VDG | VDG | 0 | 0 | 0 | 0 | 0 | HC | HC | HC | HC | HC | N | N | Y | 0 | 0 | 0 | 0 | 0 | 0 | 0 | 0 | 0 | 0 | 0 | 0 | 0 | 0 | 0 | F | F | F | 0 | 0
4575 | 216999 | 1243000 | VP2 | haVR(pe) | 3v | 5 | U2 | M | 120 | 0 | 0 | 0 | 0 | 0 | 0 | 0 | I | N | 2 | 2 | 3 | GW | N |  |  | N | N | 120 |  | VDG | VDG | VDG | VDGB | VDGB | FFR | FFR | FFR | 0 | 0 | HC | HC | HC | HC | HC | N | N | Y | 0 | 0 | 0 | 0 | 0 | 0 | 0 | 0 | 0 | 0 | 0 | 0 | 0 | VFS | VFS | F | F | F | VF | VF
4576 | 216502 | 1243002 | R1d | nlLV | 5r | 11 | R | L | 0 | 0 | F | 0 | 0 | 0 | 1 | 1 | W | N | 0 | 0 | 1 | S | Y | SE | N | N | N | 100 | R | VDG | DRB | DRB | DR |  | 0 | 0 | 0 | 0 |  | C | C | C | C |  | Y | N | N | 0 | 0 | 0 | 0 |  | 0 | 0 | 0 | 0 |  | 0 | 0 | 0 | 0 |  | 0 | VF | VF | 0
4577 | 215989 | 1243012 | R2d | haNT | N2x | 6 | U1 | M | 15 | 0 | 0 | 0 | 0 | 0 |  | 0 | W | N | 1 | 0 | 1 | S | Y | SO | SE | N | N | 100 | R | VDG | B | B | SB |  | 0 | 0 | 0 | 0 |  | C | C | C | C |  | N | Y | N | 0 | 0 | 0 | 0 |  | 0 | 0 | 0 | 0 |  | 0 | 0 | 0 | 0 |  | 0 | VF | VF | F
4578 | 215505 | 1243017 | VP2 | haVR(pe) | N2e | 5 | U2 | L | 60 | 0 | 0 | 0 | 0 | 0 | 0 | 2 | M | N | 2 | 2 | 2 | S | Y | SO | N | N | N | 120 |  | BL | VDG | VDG | VDGB | VDGB | 0 | 0 | 0 | 0 | 0 | HC | HC | HC | HC | HC | N | N | Y | 0 | 0 | 0 | 0 | 0 | 0 | 0 | 0 | 0 | 0 | 0 | 0 | 0 | 0 | 0 | F | F | F | VF | VF
4579 | 215002 | 1243001 | VE | nlVR(pe) | N2dtx | 8 | U1 | M | 30 | 0 | 0 | 0 | 0 | 0 | 0 | 0 | M | N | 1 | 0 | 2 | S | Y | MI | N | N | N | 80 | R | VDG | VDGB | DOB |  |  | 0 | 0 | 0 |  |  | C | C | C |  |  | N | N | Y | 0 | 0 | 0 |  |  | 0 | 0 | 0 |  |  | 0 | 0 | 0 |  |  | VF | C | F
4580 | 214510 | 1243002 | N | lvNT | N2d | 6 | U2 | L | 0 | 0 | M | 0 | 0 | 0 | 1 | 0 | W | N | 1 | 0 | 0 | S | Y | SO |  | N | N | 50 | R | DRB | DR |  |  |  | 0 | 0 |  |  |  | C | C |  |  |  | N | Y | N | 0 | 0 |  |  |  | 0 | 0 |  |  |  | 0 | 0 |  |  |  | 0 | VF
4581 | 214005 | 1243001 | VP3 | haVR(pe) | N2x | 6 | U1 | L | 5 | 0 | 0 | 0 | 0 | 0 | 0 | 0 | I | N | 1 | 0 | 3 | G2 | N |  |  | Y | N | 120 |  | VDG | VDB | VDB | VDG | VDG | FFR | FFR | FFR | 0 | 0 | C | C | C | C | C | N | N | Y | 0 | 0 | 0 | 0 | 0 | 0 | 0 | 0 | 0 | 0 | 0 | 0 | 0 | 0 | 0 | F | C | C | VF | VF
4582 | 213502 | 1243001 | N | lvNT | N2x | 5 | U1 | L | 0 | 0 | 0 | 0 | 0 | 0 | 1 | 0 | W | N | 1 | 0 | 2 | S | Y | GR | N | N | Y | 100 | R | DB | DRB | DRB | DR |  | 0 | 0 | 0 | 0 |  | C | C | C | C |  | N | Y | N | VFFG | 0 | 0 | 0 |  | 0 | 0 | 0 | 0 |  | 0 | 0 | 0 | 0 |  | 0 | 0 | 0 | 0
4583 | 213000 | 1243011 | N | lvNT | 3r | 4 | U2 | M | 0 | 0 | 0 | 0 | 0 | 0 | 0 | 0 | W | N | 3 | 0 | 2 | S | Y | FA | SO | N | N | 120 |  | VDB | DRB | DRB | DR | DR | 0 | 0 | 0 | 0 | 0 | C | C | C | C | C | N | Y | N | 0 | 0 | 0 | 0 | 0 | 0 | 0 | 0 | 0 | 0 | 0 | 0 | 0 | 0 | 0 | 0 | 0 | 0 | 0 | 0
4584 | 242002 | 1255502 | R1 | haLV | N1e(2r) | 3 | G2 | L | 0 | 0 | 0 | 0 | 0 | 0 | 1 | 1 | W | N | 1 | 0 | 1 | S | Y | GR | MI | N | N | 120 |  | DRB | DRB | DR | DR | DR | 0 | 0 | 0 | 0 | 0 | C | C | C | C | C | Y | N | N | 0 | 0 | 0 | 0 | 0 | 0 | 0 | 0 | 0 | 0 | 0 | 0 | 0 | 0 | 0 | 0 | 0 | 0 | 0 | 0
4585 | 242501 | 1255502 | N | lvNT | N1e(2r) | 3 | G2 | L | 0 | 0 | 0 | 0 | 0 | 0 | 1 | 1 | W | N | 1 | 0 | 1 | S | Y | SE | M,MI | N | N | 120 |  | DRB | DRB | DRB | DRB | DRB | 0 | 0 | 0 | 0 | 0 | C | C | C | C | C | N | Y | N | 0 | 0 | 0 | 0 | 0 | 0 | 0 | 0 | 0 | 0 | 0 | 0 | 0 | 0 | 0 | 0 | 0 | 0 | 0 | 0
4586 | 243002 | 1255500 | N | lvNT | 1r | 1 | F |  | 0 | 0 | 0 | 0 | 0 | 0 | 1 | 0 | W | N | 1 | 0 | 1 | S | Y | SE | MI | N | N | 120 |  | DRB | DRB | DRB | DRB | DRB | 0 | 0 | 0 | 0 | 0 | C | C | C | C | C | N | Y | N | 0 | 0 | 0 | 0 | 0 | 0 | 0 | 0 | 0 | 0 | 0 | 0 | 0 | 0 | 0 | 0 | 0 | 0 | 0 | 0
4587 | 243500 | 1255501 | N | lvNT | 1r | 1 | F |  | 0 | 0 | 0 | 0 | 0 | 0 | 1 | 0 | W | N | 1 | 0 | 0 | S | Y | MI | M | N | N | 120 |  | DRB | DRB | DRB | DRB | DRB | 0 | 0 | 0 | 0 | 0 | C | C | C | C | C | N | Y | N | 0 | 0 | 0 | 0 | 0 | 0 | 0 | 0 | 0 | 0 | 0 | 0 | 0 | 0 | 0 | 0 | 0 | 0 | 0 | 0
4588 | 244496 | 1255503 | VP2 | haVR(pe) | 3v | 4 | U2 | L | 49 | 0 | C | 0 | 0 | 0 | 0 | 0 | I | N | 2 | 1 | 3 | GW | N |  |  | Y | N | 120 |  | VDG | VDG | VDGB | VDGB | VDGB | CDR | CDR | CDR | CDR | CDR | HC | HC | HC | HC | HC | Y | N | Y | 0 | 0 | 0 | 0 | 0 | 0 | 0 | 0 | 0 | 0 | 0 | 0 | 0 | 0 | 0 | VF | VF | F | F | F
4589 | 244498 | 1255004 | VH1 | haVR | 1v | 1 | G2 | L | 55 | 0 | 0 | 0 | 0 | 0 | 0 | 0 | P | N | 3 | 0 | 3 | W | N |  |  | Y | N | 120 |  | VDGB | VDGB | DGB | DGB | DGB | CDR | CDR | MPR | MPR | MPR | HC | HC | HC | HC | HC | Y | N | Y | 0 | 0 | 0 | 0 | 0 | 0 | 0 | 0 | 0 | 0 | 0 | 0 | 0 | 0 | 0 | 0 | 0 | F | F | F
4590 | 244001 | 1255000 | N | lvNT | 3r | 5 | U2 | M | 0 | 0 | 0 | 0 | 0 | 0 | 1 | 0 | W | N | 1 | 0 | 0 | S | Y | SE | MI | N | N | 120 |  | DRB | DRB | DRB | DRB | DRB | 0 | 0 | 0 | 0 | 0 | C | C | C | C | C | N | Y | N | 0 | 0 | 0 | 0 | 0 | 0 | 0 | 0 | 0 | 0 | 0 | 0 | 0 | 0 | 0 | 0 | 0 | 0 | 0 | 0
4591 | 243498 | 1255000 | N | lvNT | 1r | 1 | F |  | 0 | 0 | 0 | 0 | 0 | 0 | 1 | 0 | W | N | 0 | 0 | 0 | S | Y | MI | SE | N | N | 120 |  | DRB | DRB | DRB | DRB | DRB | 0 | 0 | 0 | 0 | 0 | C | C | C | C | C | N | Y | N | 0 | 0 | 0 | 0 | 0 | 0 | 0 | 0 | 0 | 0 | 0 | 0 | 0 | 0 | 0 | 0 | 0 | 0 | 0 | 0
4592 | 242999 | 1255001 | N | lvNT | 1r | 1 | F |  | 0 | 0 | 0 | 0 | 0 | 0 | 1 | 0 | W | N | 1 | 0 | 0 | S | Y | M | GR | N | N | 120 |  | DRB | DRB | DRB | DRB | DRB | 0 | 0 | 0 | 0 | 0 | C | C | C | C | C | N | Y | N | 0 | 0 | 0 | 0 | 0 | 0 | 0 | 0 | 0 | 0 | 0 | 0 | 0 | 0 | 0 | 0 | 0 | 0 | 0 | 0
4593 | 242499 | 1255000 | N | lvNT | 2r | 3 | G2 | L | 0 | 0 | 0 | 0 | 0 | 0 | 1 | 0 | W | N | 1 | 0 | 0 | S | Y | M | GR | N | N | 120 |  | DRB | DRB | DRB | DRB | DRB | 0 | 0 | 0 | 0 | 0 | C | C | C | C | C | N | Y | N | 0 | 0 | 0 | 0 | 0 | 0 | 0 | 0 | 0 | 0 | 0 | 0 | 0 | 0 | 0 | 0 | 0 | 0 | 0 | 0
4594 | 241992 | 1255003 | N | lvNT | N1e(2r) | 5 | U2 | L | 0 | 0 | 0 | 0 | 0 | 0 | 1 | 1 | W | N | 1 | 0 | 0 | S | Y | M | GR | N | N | 120 |  | DRB | DRB | DRB | DRB | DRB | 0 | 0 | 0 | 0 | 0 | C | C | C | C | C | N | Y | N | 0 | 0 | 0 | 0 | 0 | 0 | 0 | 0 | 0 | 0 | 0 | 0 | 0 | 0 | 0 | 0 | 0 | 0 | 0 | 0
4595 | 241501 | 1254999 | N | lvNT | N1e(2r) | 3 | G2 | L | 0 | 0 | 0 | 0 | 0 | 0 | 1 | 1 | W | N | 1 | 0 | 0 | S | Y | SE | MI | N | N | 120 |  | DRB | DRB | DRB | DRB | DRB | 0 | 0 | 0 | 0 | 0 | C | C | C | C | C | N | Y | N | 0 | 0 | 0 | 0 | 0 | 0 | 0 | 0 | 0 | 0 | 0 | 0 | 0 | 0 | 0 | 0 | 0 | 0 | 0 | 0
4596 | 219003 | 1251003 | Un | Un | N2x | 6 | U1 | U | 0 | C | M | 0 | 0 | 0 | 0 | 0 | W | N | 1 | 0 | 3 | S | Y | FA | MI | N | N | 55 | S | DR | DR | CDR CDR: 0; CDR CDR: 0; HC HC: C; HC HC: C; Y Y: N; N N: N; Y Y: N | 0 | 0 |  |  |  | 0 | 0 |  |  |  | 0 | 0 |  |  |  | 0 | 0
4597 | 218498 | 1251000 | R1d | nlLV | N2x | 8 | U1 | M | 0 | C | M | 0 | 0 | 0 | 1 | 1 | W | N | 1 | 0 | 0 | S | Y | SE | MI | N | N | 60 | R | RB | DRB | DRB |  |  | 0 | 0 | 0 |  |  | C | C | C |  |  | Y | N | N | 0 | 0 | 0 |  |  | 0 | 0 | 0 |  |  | 0 | 0 | 0 |  |  | 0 | 0 | 0
4598 | 241499 | 1254505 | N | lvNT | N2x | 4 | U1 | M | 0 | 0 | 0 | 0 | 0 | 0 | 1 | 0 | W | N | 1 | 0 | 0 | S | Y | MI | M | N | N | 120 |  | DRB | DRB | DRB | DR | DR | 0 | 0 | 0 | 0 | 0 | C | C | C | C | C | N | Y | N | 0 | 0 | 0 | 0 | 0 | 0 | 0 | 0 | 0 | 0 | 0 | 0 | 0 | 0 | 0 | 0 | 0 | 0 | 0 | 0
4599 | 242005 | 1254508 | R1 | haLV | 3r | 6 | U2 | M | 0 | 0 | 0 | 0 | 0 | 0 | 0 | 0 | W | N | 1 | 0 | 0 | S | Y | M | GR | N | N | 120 |  | VDB | DRB | DRB | DR | DR | 0 | 0 | 0 | 0 | 0 | C | C | C | C | C | N | N | N | 0 | 0 | 0 | FFG | FFG | 0 | 0 | 0 | 0 | 0 | 0 | 0 | 0 | 0 | 0 | 0 | 0 | 0 | 0 | 0
4600 | 242502 | 1254498 | R1 | haLV | 2r | 3 | G2 | L | 20 | 0 | 0 | 0 | 0 | 0 | 1 | 0 | W | N | 1 | 0 | 0 | S | Y | MI | GR | N | N | 120 |  | VDB | DRB | DRB | DR | DR | 0 | 0 | 0 | 0 | 0 | C | C | C | C | C | Y | N | N | 0 | 0 | 0 | 0 | 0 | 0 | 0 | 0 | 0 | 0 | 0 | 0 | 0 | 0 | 0 | 0 | 0 | 0 | 0 | 0
4601 | 243001 | 1254498 | N | lvNT | 1r | 1 | F |  | 0 | 0 | 0 | 0 | 0 | 0 | 1 | 0 | W | N | 1 | 0 | 0 | S | Y | MI | SE | N | N | 120 |  | VDB | DRB | DR | DR | DR | 0 | 0 | 0 | 0 | 0 | C | C | C | C | C | N | Y | N | 0 | 0 | 0 | 0 | 0 | 0 | 0 | 0 | 0 | 0 | 0 | 0 | 0 | 0 | 0 | 0 | 0 | 0 | 0 | 0
4602 | 243503 | 1254500 | N | lvNT | 2r | 3 | G2 | L | 0 | 0 | 0 | 0 | 0 | 0 | 1 | 0 | W | N | 1 | 0 | 0 | S | Y | GR | MI,SE | N | N | 120 |  | DRB | DRB | DRB | DRB | DRB | 0 | 0 | 0 | 0 | 0 | C | C | C | C | C | N | Y | N | 0 | 0 | 0 | 0 | 0 | 0 | 0 | 0 | 0 | 0 | 0 | 0 | 0 | 0 | 0 | 0 | 0 | 0 | 0 | 0
4603 | 243000 | 1253998 | R1 | haLV | 1r | 1 | G2 | L | 0 | 0 | 0 | 0 | 0 | 0 | 1 | 0 | W | N | 1 | 0 | 0 | S | Y | GR | MI,M | N | Y | 120 |  | DRB | DRB | DRB | DR | DR | 0 | 0 | 0 | 0 | 0 | C | C | C | C | C | Y | N | N | 0 | 0 | 0 | 0 | 0 | 0 | 0 | 0 | 0 | 0 | 0 | 0 | 0 | 0 | 0 | 0 | 0 | 0 | 0 | 0
4604 | 242529 | 1253975 | N | lvNT | 1r | 1 | G2 | L | 0 | 0 | 0 | 0 | 0 | 0 | 1 | 0 | W | N | 1 | 0 | 0 | S | Y | SE | MI,GP,M | N | N | 120 |  | VDB | DRB | DR | DR | DR | 0 | 0 | 0 | 0 | 0 | C | C | C | C | C | N | Y | N | 0 | 0 | 0 | 0 | 0 | 0 | 0 | 0 | 0 | 0 | 0 | 0 | 0 | 0 | 0 | 0 | 0 | 0 | 0 | 0
4605 | 241988 | 1253528 | R1 | haLV | 3r | 6 | U2 | L | 0 | 0 | 0 | 0 | 0 | 0 | 1 | 0 | W | N | 2 | 0 | 2 | S | Y | FA | T | Y | N | 100 | C | DRB | DRB | DRB | DRB |  | 0 | 0 | 0 | 0 |  | C | C | C | C |  | Y | N | N | 0 | 0 | 0 | 0 |  | 0 | 0 | 0 | 0 |  | 0 | 0 | 0 | 0 |  | 0 | 0 | 0 | VF
4606 | 241484 | 1253459 | R1 | haLV | N2x | 6 | U1 | L | 0 | 0 | 0 | 0 | 0 | 0 | 0 | 0 | W | N | 3 | 1 | 3 | W | N |  |  | Y | N | 120 |  | DB | DRB | DRB | DRB | DRB | 0 | 0 | 0 | 0 | 0 | C | C | C | C | C | Y | N | N | 0 | 0 | 0 | 0 | 0 | 0 | 0 | 0 | 0 | 0 | 0 | 0 | 0 | 0 | 0 | 0 | 0 | 0 | 0 | 0
4607 | 241030 | 1253505 | B | haLV | N1e(2r) | 3 | G2 | L | 0 | 0 | 0 | 0 | 0 | 0 | 0 | 1 | W | N | 3 | 1 | 2 | W | N |  |  | Y | N | 120 |  | VDGB | DB | DB | DB | DB | 0 | 0 | 0 | CDR | CDR | C | C | C | C | C | Y | N | N | 0 | 0 | 0 | 0 | 0 | 0 | 0 | 0 | 0 | 0 | 0 | 0 | 0 | 0 | 0 | 0 | 0 | 0 | 0 | 0
4608 | 241469 | 1253981 | B | haLV | N2e | 3 | G2 | L | 37 | 0 | 0 | 0 | 0 | 0 | 1 | 2 | I | N | 3 | 1 | 3 | W | N |  |  | Y | N | 120 |  | VDGB | DYB | DYB | DYB | DYB | FFR | CDR | CDR | CDR | CDR | C | C | C | C | C | Y | N | N | 0 | FFG | FFG | FFG | FFG | 0 | 0 | 0 | 0 | 0 | 0 | 0 | 0 | 0 | 0 | 0 | F | F | F | F
4609 | 214000 | 1243495 | R1 | haLV | 3r | 4 | U2 | M | 0 | 0 | 0 | 0 | 0 | 0 | 2 | 0 | W | N | 1 | 0 | 0 | S | Y | SE | SO | N | N | 120 |  | VDB | DRB | DR | DR | DR | 0 | 0 | 0 | 0 | 0 | C | C | C | C | C | Y | N | N | 0 | 0 | 0 | 0 | 0 | 0 | 0 | 0 | 0 | 0 | 0 | 0 | 0 | 0 | 0 | 0 | 0 | 0 | 0 | 0
4610 | 216503 | 1250996 | R1d | nlLV | 1rd | 2 | G2 | M | 0 | F | F | 0 | 0 | 0 | 0 | 0 | W | N | 0 | 0 | 3 | G1 | N |  |  | Y | N | 60 | R | DRB | DRB | DRB |  |  | 0 | 0 | 0 |  |  | C | C | C |  |  | N | Y | N | 0 | 0 | 0 |  |  | 0 | 0 | 0 |  |  | 0 | 0 | 0 |  |  | 0 | 0 | 0
4611 | 215999 | 1251003 | VP1 | haVR(pe) | 2v | 3 | G2 | L | 98 | 0 | 0 | 0 | 0 | 0 | 0 | 0 | I | N | 1 | 0 | 3 | G2 | N |  |  | Y | N | 120 |  | VDG | BL | BL | BL | BL | FDR | CDR | CDR | CDR | CDR | HC | HC | HC | HC | HC | Y | N | Y | 0 | 0 | 0 | 0 | 0 | 0 | 0 | 0 | 0 | 0 | 0 | 0 | 0 | 0 | 0 | VF | VF | VF | VF | VF
4612 | 215503 | 1250980 | L2 | liLP | N2dx | 7 | U1 | M | 0 | F | C | 0 | 0 | 0 | 0 | 0 | W | N | 1 | 1 | 2 | S | Y | MI | N | N | N | 10 | R | VDG: VDB; FDR: 0; HC: C | 0 |  |  |  |  | 0 |  |  |  |  | 0 |  |  |  |  | 0
4613 | 214494 | 1250992 | VE | nlVR(pe) | 1vd | 1 | G2 | L | 58 | 0 | 0 | 0 | 0 | 0 | 0 | 0 | M | N | 3 | 2 | 3 | WS | N |  |  | Y | N | 80 | R | VDG | DGB | BL |  |  | 0 | 0 | 0 |  |  | HC | HC | HC |  |  | Y | N | Y | 0 | 0 | 0 |  |  | 0 | 0 | 0 |  |  | 0 | 0 | 0 |  |  | VF | F | F
4614 | 214500 | 1251499 | VP2 | haVR(pe) | 4v | 7 | U2 | M | 71 | C | 0 | 0 | 0 | 0 | 0 | 0 | M | N | 3 | 2 | 2 | WS | N |  |  | Y | N | 120 |  | BL | VDG | VDG | DYB | DYB | 0 | 0 | 0 | 0 | 0 | HC | HC | HC | SC | SC | Y | N | Y | 0 | 0 | 0 | 0 | 0 | 0 | 0 | 0 | 0 | 0 | 0 | 0 | 0 | 0 | 0 | 0 | F | F | 0 | 0
4615 | 215003 | 1251496 | VE | nlVR | N2d | 5 | U2 | L | 42 | 0 | 0 | 0 | 0 | 0 | 1 | 0 | M | N | 2 | 1 | 3 | GW | N |  |  | Y | N | 60 | R | DB | DB | DB |  |  | 0 | 0 | 0 |  |  | HC | HC | HC |  |  | Y | N | Y | 0 | 0 | 0 |  |  | 0 | 0 | 0 |  |  | 0 | 0 | 0 |  |  | 0 | F | F
4616 | 215477 | 1251505 | Un | Un | N1e(3r) | 8 | U2 | M | 0 | 0 | M | 0 | 0 | 0 | 1 | 1 | W | N | 1 | 0 | 1 | S | Y | MI | SE | N | N | 55 | G | DRB | DRB |  |  |  | 0 | 0 |  |  |  | C | C |  |  |  | Y | N | N | 0 | 0 |  |  |  | 0 | 0 |  |  |  | 0 | 0 |  |  |  | 0 | 0
4617 | 215999 | 1251491 | N | lvNT | 3r | 5 | U2 | M | 0 | C | M | 0 | 0 | 0 | 1 | 0 | W | N | 1 | 0 | 0 | S | Y | M | SE | N | Y | 120 |  | DRB | DRB | DRB | DR | DR | 0 | 0 | 0 | 0 | 0 | C | C | C | C | C | Y | Y | N | 0 | 0 | 0 | 0 | 0 | 0 | 0 | 0 | 0 | 0 | 0 | 0 | 0 | 0 | 0 | 0 | 0 | 0 | F | F
4618 | 216504 | 1251499 | VH2g | haVR | N2x | 3 | G1 | L | 35 | 0 | M | 0 | 0 | 0 | 0 | 0 | I | N | 1 | 2 | 2 | GS | N |  |  | Y | N | 50 | G | VDB | VDB |  |  |  | CDR | CDR |  |  |  | HC | HC |  |  |  | Y | N | Y | FFG | FFG |  |  |  | 0 | 0 |  |  |  | 0 | 0 |  |  |  | VF | VF
4619 | 216500 | 1250500 | VE | nlVR | N2d | 4 | U2 | L | 80 | 0 | 0 | 0 | 0 | 0 | 0 | 1 | M | N | 0 | 1 | 3 | S | Y | M |  | N | N | 50 | R | VDB | VDB |  |  |  | 0 | FFR |  |  |  | HC | HC |  |  |  | N | N | Y | 0 | 0 |  |  |  | 0 | 0 |  |  |  | 0 | 0 |  |  |  | VF | VF
4620 | 216012 | 1250499 | N | lvNT | 2r | 3 | G2 | U | 0 | 0 | 0 | 0 | 0 | 0 | 1 | 0 | W | N | 1 | 1 | 2 | S | Y | M |  | N | N | 120 |  | VDB | DRB | DRB | DR | DR | 0 | 0 | 0 | 0 | 0 | C | C | C | C | C | N | Y | N | 0 | 0 | 0 | 0 | 0 | 0 | 0 | 0 | 0 | 0 | 0 | 0 | 0 | 0 | 0 | VF | VF | VF | 0 | 0
4621 | 215502 | 1250490 | VH2g | haVR | N2x | 5 | U1 | M | 0 | 0 | M | 0 | 1 | 0 | 2 | 0 | W | N | 1 | 1 | 2 | S | Y | M | N | N | N | 50 | G | VDB | VDB |  |  |  | 0 | 0 | [11 empty] | FFG | 0 |  |  |  | 0 | 0 |  |  |  | 0 | 0 |  |  |  | F | VF | bar: HC to HC; Y to Y
4622 | 215000 | 1250501 | VP2 | haVR(pe) | N2ex | 6 | U1 | L | 120 | 0 | 0 | 0 | 0 | 0 | 0 | 2 | M | N | 3 | 3 | 3 | WS | N |  |  | N | N | 120 |  | VDG | VDGB | VDGB | DB | DB | 0 | 0 | 0 | 0 | 0 | HC | HC | HC | HC | HC | N | N | Y | 0 | VFFG | VFFG | 0 | 0 | 0 | 0 | 0 | 0 | 0 | 0 | VF | VF | 0 | 0 | F | VF | VF | VF | VF
4623 | 214510 | 1250502 | VE | nlVR(pe) | N2de | 11 | R | L | 50 | 0 | 0 | 0 | 3 | 0 | 0 | 2 | M | N | 3 | 3 | 3 | WS | N |  |  | N | N | 85 | R | BL | BL | BL |  |  | 0 | 0 | 0 |  |  | HC | HC | HC |  |  | N | N | Y | 0 | 0 | 0 |  |  | 0 | 0 | 0 |  |  | 0 | 0 | 0 |  |  | VF | 0 | 0
4624 | 214500 | 1250006 | VP1 | haVR(pe) | 2v | 3 | G2 | L | 110 | 0 | 0 | 0 | 0 | 0 | 0 | 0 | I | N | 3 | 0 | 3 | W | N |  |  | N | N | 120 |  | BL | BL | BL | VDG | VDG | 0 | FFR | FFR | 0 | 0 | HC | HC | HC | HC | HC | N | N | Y | 0 | VFG | VFG | VFG | VFG | 0 | 0 | 0 | 0 | 0 | 0 | 0 | 0 | 0 | 0 | VF | F | F | 0 | 0
4625 | 215002 | 1250000 | CVg | vrCM | 3r | 4 | U2 | L | 45 | 0 | 0 | 0 | 0 | 0 | 0 | 0 | W | N | 1 | 0 | 3 | S | Y | FA | SE | N | N | 85 | G | DB | DB | VDG |  |  | 0 | 0 | 0 | [10 empty] | CFG | CFG | CFG |  |  | 0 | 0 | 0 |  |  | 0 | 0 | 0 |  |  | C | C | F | bar: HC to HC; Y to Y
4626 | 215501 | 1250001 | VH2 | haVR | N1e(1v) | 2 | G2 | M | 40 | 0 | 0 | 0 | 0 | 0 | 0 | 1 | M | N | 1 | 0 | 0 | S | Y | SE | M | N | N | 120 |  | VDB | DB | DB | DYB | DYB | 0 | CDR | CDR | FFR | FFR | HC: C; Y: N; N: N; Y: Y | 0 | 0 | 0 | 0 | 0 | 0 | 0 | 0 | 0 | 0 | 0 | 0 | 0 | 0 | 0 | F | C | C | F | F
4627 | 216000 | 1250004 | B | haLV | 3r | 4 | U2 | M | 45 | 0 | 0 | 0 | 0 | 0 | 0 | 0 | W | N | 1 | 0 | 1 | S | Y | M | SO | N | Y | 120 |  | DB | DB | DB | OB | OB | 0 | 0 | 0 | 0 | 0 | C | C | C | C | C | N | Y | N | 0 | 0 | 0 | 0 | 0 | 0 | 0 | 0 | 0 | 0 | 0 | 0 | 0 | 0 | 0 | 0 | VF | VF | C | C
4628 | 216490 | 1250000 | VP3 | haVR(pe) | N2ex | 4 | U1 | M | 20 | 0 | 0 | 0 | 0 | 0 | 0 | 2 | I | N | 1 | 2 | 3 | GS | N |  |  | N | N | 120 |  | BL | DB | DB | VDG | VDG | 0 | CFR | CFR | CDR | CDR | HC | HC | HC | HC | HC | N | N | Y | 0 | 0 | 0 | 0 | 0 | 0 | 0 | 0 | 0 | 0 | 0 | 0 | 0 | 0 | 0 | VF | C | C | C | C
4629 | 217015 | 1250001 | B | haLV | 5r | 11 | R | M | 0 | M | 0 | 0 | 0 | 0 | 0 | 0 | W | N | 1 | 0 | 1 | S | Y | MI | N | N | N | 120 |  | VDG | VDB | VDB | RB | RB | 0 | 0 | 0 | 0 | 0 | C | C | C | C | C | N | N | N | 0 | 0 | 0 | 0 | 0 | 0 | 0 | 0 | 0 | 0 | 0 | 0 | 0 | 0 | 0 | 0 | 0 | 0 | 0 | 0
4630 | 214488 | 1243506 | VE | nlVR | N2dx | 8 | U1 | L | 0 | C | C | 0 | 0 | 0 | 1 | 1 | W | N | 1 | 1 | 2 | G3 | N |  |  | Y | N | 50 | R | VDGB | B |  |  |  | 0 | CFR: 0; HC: C; HC: HC; N: Y; N: N; Y: N | FFG | FG |  |  |  | 0 | 0 |  |  |  | 0 | 0 |  |  |  | 0 | F
4631 | 215043 | 1243489 | R1 | haLV | N2x | 2 | G1 | C | 0 | C | M | 0 | 0 | 0 | 1 | 0 | W | N | 1 | 0 | 0 | S | Y | SO | N | N | N | 120 |  | VDB | DRB | DRB | DR | DR | 0 | 0 | 0 | 0 |  | C | C | C | C |  | Y | N | N | 0 | 0 | 0 | 0 |  | 0 | 0 | 0 | 0 |  | 0 | 0 | 0 | 0 |  | 0 | 0 | 0 | 0
4632 | 215501 | 1243499 | R1d | nlLV | N2x | 8 | U1 | M | 0 | 0 | F | 0 | 0 | 0 | 1 | 0 | W | N | 1 | 0 | 0 | S | Y | SO |  | N | N | 100 | R | VDB | DRB | DRB | DRB |  | 0 | 0 | 0 | 0 |  | C | C | C | C |  | Y | N | N | 0 | 0 | 0 | 0 |  | 0 | 0 | 0 | 0 |  | 0 | 0 | 0 | 0 |  | 0 | 0 | VF | VF
4633 | 216005 | 1243480 | VP2 | haVR(pe) | N2ex | 8 | U1 | L | 0 | F | F | 0 | 0 | 0 | 1 | 2 | M | N | 2 | 0 | 0 | S | Y | SO |  | N | Y | 120 |  | BL | BL | BL | VDGB | VDGB | 0 | 0 | 0 | CDR | CDR | C | C | C | C | C | N | N | N | 0 | 0 | 0 | 0 | 0 | 0 | 0 | 0 | 0 | 0 | 0 | 0 | 0 | 0 | 0 | 0 | 0 | 0 | VF | VF
4634 | 216504 | 1243503 | VP2 | haVR(pe) | N2x | 6 | U1 | L | 25 | 0 | F | 0 | 0 | 0 | 0 | 1 | M | N | 1 | 0 | 0 | S | Y | SO |  | N | N | 120 |  | BL | VDGB | VDGB | VDGB | VDGB | 0 | 0 | 0 | FFR | FFR | HC | HC | HC | HC | HC | N | N | Y | 0 | VFFG | VFFG | 0 | 0 | 0 | 0 | 0 | 0 | 0 | 0 | 0 | 0 | 0 | 0 | 0 | VF | VF | VF | VF
4635 | 216502 | 1244002 | VH1 | haVR | 1v | 2 | G2 | L | 50 | 0 | 0 | 0 | 0 | 0 | 0 | 0 | M | N | 1 | 0 | 1 | S | Y | SO | GR | N | N | 120 |  | VDGB | VDGB | VDGB | VDGB | VDGB | 0 | 0 | 0 | 0 | 0 | HC | HC | HC | HC | HC | N | N | Y | 0 | 0 | 0 | 0 | 0 | 0 | 0 | 0 | 0 | 0 | 0 | 0 | 0 | 0 | 0 | 0 | 0 | F | F | F
4636 | 216509 | 1244504 | N | lvNT | 3r | 4 | U2 | M | 0 | 0 | 0 | 0 | 0 | 0 | 2 | 0 | W | N | 1 | 0 | 0 | S | Y | SE | MI,M | N | N | 120 |  | VDB | DRB | DRB | DR | DR | 0 | 0 | 0 | 0 | 0 | C | C | C | C | C | N | Y | N | 0 | 0 | 0 | 0 | 0 | 0 | 0 | 0 | 0 | 0 | 0 | 0 | 0 | 0 | 0 | 0 | 0 | 0 | 0 | 0
4637 | 216989 | 1244493 | N | lvNT | 2r | 3 | G2 | M | 0 | 0 | 0 | 0 | 0 | 0 | 2 | 0 | W | N | 1 | 0 | 0 | S | Y | MI | SE,SO | N | N | 120 |  | DB | DRB | DR | DR | DR | 0 | 0 | 0 | 0 | 0 | C | C | C | C | C | N | Y | N | 0 | 0 | 0 | 0 | 0 | 0 | 0 | 0 | 0 | 0 | 0 | 0 | 0 | 0 | 0 | 0 | 0 | 0 | 0 | 0
4638 | 217016 | 1243965 | R1 | haLV | 2r | 3 | G2 | L | 0 | 0 | 0 | 0 | 0 | 0 | 2 | 0 | W | N | 1 | 0 | 0 | S | Y | M | MI | N | N | 120 |  | VDB | DRB | DRB | DRB | DRB | 0 | 0 | 0 | 0 | 0 | CL | C | C | C | C | N | N | N | 0 | 0 | 0 | 0 | 0 | 0 | 0 | 0 | 0 | 0 | 0 | 0 | 0 | 0 | 0 | 0 | 0 | 0 | 0 | 0
4639 | 230002 | 1242503 | R1 | haLV | N2x | 6 | U1 | U | 0 | 0 | F | 0 | 0 | 0 | 0 | 0 | W | N | 2 | 0 | 1 | S | Y | N | MI | N | N | 120 |  | VDB | DRB | DRB | DRB | DRB | 0 | 0 | 0 | 0 | 0 | C | C | C | C | C | Y | N | N | 0 | 0 | 0 | 0 | 0 | 0 | 0 | 0 | 0 | 0 | 0 | 0 | 0 | 0 | 0 | 0 | 0 | 0 | VF | VF
4640 | 212000 | 1241471 | R1g | haLV | N1e(4r) | 9 | R | U | 0 | 0 | 0 | 0 | 0 | 0 | 1 | 1 | W | N | 3 | 0 | 3 | W | N |  |  | Y | N | 70 | G | DRB | DRB | DRB |  |  | 0 | 0 | 0 |  |  | SCL | C | C |  |  | N | N | N | 0 | 0 | 0 |  |  | 0 | 0 | 0 |  |  | 0 | 0 | 0 |  |  | 0 | 0 | 0
4641 | 211984 | 1241994 | VE | nlVR(pe) | N2dt | 9 | B | M | 80 | 0 | 0 | 0 | 0 | 0 | 0 | 1 | M | N | 1 | 1 | 3 | G3 | N |  |  | Y | N | 110 | R | VDG | VDG | VDG | VDG |  | 0 | 0 | 0 | 0 |  | HC | HC | HC | HC |  | N | N | Y | 0 | 0 | 0 | 0 |  | 0 | 0 | 0 | 0 |  | 0 | 0 | 0 | 0 |  | 0 | 0 | 0 | 0
4642 | 212014 | 1242493 | B | haLV | 5r | 11 | R | U | 0 | 0 | 0 | 0 | 0 | 0 | 0 | 0 | W | N | 1 | 0 | 3 | G2 | N |  |  | N | N | 60 | C | VDG | DB | DB |  |  | 0 | 0 | 0 |  |  | SC | C | C |  |  | N | N | N | 0 | 0 | 0 |  |  | 0 | 0 | 0 |  |  | 0 | 0 | 0 |  |  | VF | VF | VF
4643 | 211500 | 1242510 | VP1g | haVR(pe) | N2t | 13 | R | L | 25 | 0 | 0 | 0 | 0 | 0 | 0 | 0 | M | N | 1 | 0 | 0 | S | Y | M | N | N | N | 55 | G | VDG | VDG |  |  |  | 0 | 0 |  | HC: C; HC: C; N: N; N: N; Y: Y | 0 | 0 |  |  |  | 0 | 0 |  |  |  | 0 | 0 |  |  |  | 0 | 0
4644 | 211516 | 1243005 | R1 | haLV | 1r | 2 | G2 | C | 0 | 0 | 0 | 0 | 0 | 0 | 0 | 0 | W | N | 0 | 0 | 0 | S | Y | MI | N | N | N | 120 |  | VDG | DRB | DRB | DRB | DRB | 0 | 0 | 0 | 0 | 0 | SC | C | C | C | C | N | N | N | VFFG | VFFG | VFFG | VFFG | VFFG | 0 | 0 | 0 | 0 | 0 | 0 | 0 | 0 | 0 | 0 | 0 | VF | VF | VF | VF
4645 | 211001 | 1243009 | VH1 | haVR | 1v | 2 | G2 | L | 70 | 0 | 0 | 0 | 0 | 0 | 0 | 0 | W | N | 3 | 0 | 3 | W | N |  |  | Y | N | 120 |  | VDGB | VDGB | VDGB | VDGB | VDGB | 0 | 0 | 0 | 0 | 0 | C | C | HC | HC | HC | N | N | N | CFG | CFG | 0 | 0 | 0 | 0 | 0 | 0 | 0 | 0 | 0 | 0 | 0 | 0 | 0 | 0 | 0 | F | F | F
4646 | 210982 | 1242482 | L3 | hkLP | N2t | 12 | B | L | 0 | 0 | F | 0 | 0 | 0 | 0 | 1 | W | N | 1 | 0 | 0 | S | Y | SO | N | N | N | 30 | G | BL | BL |  |  |  | 0 | 0 |  |  |  | C | C |  |  |  | N | N | N | 0 | 0 |  |  |  | 0 | 0 |  |  |  | 0 | 0 |  |  |  | 0 | 0
4647 | 210498 | 1242498 | Un | Un | N2x | 8 | U1 | M | 0 | 0 | 0 | 0 | 0 | 0 | 0 | 0 | W | N | 0 | 0 | 0 | S | Y | SO | N | N | N | 50 | G | BL | DRB |  |  |  | 0 | 0 |  |  |  | C | C |  |  |  | Y | N | N | 0 | 0 |  |  |  | 0 | 0 |  |  |  | 0 | 0 |  |  |  | 0 | 0
4648 | 211989 | 1242987 | Un | Un | N2d | 5 | U2 | C | 0 | 0 | 0 | 0 | 0 | 0 | 0 | 0 | W | N | 0 | 0 | 0 | S | Y | M | N | N | N | 40 | R | DRB | DRB |  |  |  | 0 | 0 |  |  |  | SC | SC |  |  |  | N | N | N | 0 | 0 |  |  |  | 0 | 0 |  |  |  | 0 | 0 |  |  |  | 0 | 0
4649 | 212496 | 1243010 | VP2 | haVR(pe) | 4v | 7 | U2 | M | 50 | 0 | 0 | 0 | 0 | 0 | 0 | 0 | M | N | 3 | 0 | 3 | W | N |  |  | Y | N | 120 |  | BL | BL | VDGB | VDGB | VDGB | 0 | 0 | 0 | 0 | 0 | C | C | C | C | C | N | N | Y | 0 | CFG | CFG | CFG | CFG | 0 | 0 | 0 | 0 | 0 | 0 | 0 | 0 | 0 | 0 | 0 | VF | VF | F | F
4650 | 239496 | 1251497 | VH1 | haVR | 3v | 5 | U2 | L | 98 | 0 | 0 | 0 | 0 | 0 | 0 | 0 | M | N | 2 | 2 | 3 | GW | N |  |  | N | N | 120 |  | VDGB | VDGB | VDGB | VDGB | VDGB | FFR | FDR | FDR | FFR | FFR | HC | HC | HC | HC | HC | N | N | Y | 0 | 0 | 0 | 0 | 0 | 0 | 0 | 0 | 0 | 0 | 0 | 0 | 0 | 0 | 0 | VF | F | F | F | F
4651 | 238993 | 1251502 | Un | Un | N2d | 11 | R | L | 0 | A | M | 0 | 0 | 0 | 0 | 1 | W | N | 2 | 2 | 3 | S | Y | N | M | N | N | 30 | R | BL | B |  |  |  | FFR: 0; FDR: 0; HC: C; HC: C; N: N; N: N; Y: N | VFFG | VFFG |  |  |  | 0 | 0 |  |  |  | 0 | 0 |  |  |  | VF | VF
4652 | 238498 | 1251496 | R1d | haLV | N2d | 5 | U2 | L | 25 | C | C | 0 | 0 | 0 | 0 | 0 | W | N | 1 | 3 | 1 | S | Y | MI | N | N | N | 50 | R | VDB | DR |  |  |  | FFR: 0; FDR: 0; HC: C; HC: C; N: N; N: Y; Y: N | VFFG | 0 |  |  |  | 0 | 0 |  |  |  | 0 | 0 |  |  |  | F | F
4653 | 237992 | 1251499 | VP2 | haVR(pe) | 3v | 4 | U2 | L | 50 | C | 0 | 0 | 3 | 0 | 1 | 0 | M | N | 3 | 3 | 3 | WS | N |  |  | N | N | 120 |  | VDG | BL | BL | VDB | VDB | FFR | 0 | 0 | 0 | 0 | HC | HC | HC | HC | HC | N | N | Y | VFFG | VFFG | VFFG | VFFG | VFFG | 0 | 0 | 0 | 0 | 0 | 0 | 0 | 0 | 0 | 0 | VF | VF | VF | VF | VF
4654 | 237501 | 1251502 | Bg | haLV | N2x | 5 | U1 | U | 10 | 0 | C | 0 | 0 | 0 | 1 | 0 | W | N | 3 | 3 | 3 | WS | N |  |  | N | N | 80 | G | VDB | VDB | DR |  |  | 0 | 0 | 0 |  |  | C | C | C |  |  | N | N | N | VFG | VFG | VFG |  |  | 0 | 0 | 0 |  |  | 0 | 0 | 0 |  |  | F | F | 0
4655 | 237002 | 1251501 | R1 | haLV | N2ex | 8 | U1 | M | 0 | M | M | 0 | 0 | 0 | 1 | 2 | W | N | 1 | 3 | 2 | S | Y | N | MI | N | N | 120 |  | RB | DRB | DRB | RB | RB | 0 | 0 | 0 | 0 | 0 | C | C | C | C | C | N | N | N | VFFG | VFFG | VFFG | 0 | 0 | 0 | 0 | 0 | 0 | 0 | 0 | 0 | 0 | 0 | 0 | VF | F | F | 0 | 0
4656 | 236482 | 1251495 | L3 | hkLP | N2dt | 14 | R | M | 0 | 0 | M | 0 | 0 | 0 | 0 | 0 | W | N | 1 | 0 | 3 | S | Y | M | N | N | N | 25 | G | VDB |  |  |  |  | FFR: 0; HC: C | CFG |  |  |  |  | 0 |  |  |  |  | 0 |  |  |  |  | 0
4657 | 236022 | 1251494 | VP3g | haVR(pe) | N2t | 30 | B | L | 0 | 0 | 0 | 0 | 0 | 0 | 0 | 0 | W | N | 3 | 3 | 3 | WS | N |  |  | N | N | 85 | G | VDG | VDB | VDB |  |  | 0 | 0 | 0 |  |  | C | C | C |  |  | N | N | N | FFG | VFFG | VFFG |  |  | 0 | 0 | 0 |  |  | 0 | 0 | 0 |  |  | C | C | C
4658 | 235490 | 1251503 | VE | nlVR(pe) | 2v | 3 | G2 | L | 98 | 0 | 0 | 0 | 0 | 0 | 0 | 0 | I | N | 3 | 3 | 3 | WS | N |  |  | N | Y | 100 | R | VDB | VDG | VDG | DB |  | CDR | CDR | CDR | CDR |  | HC | HC | HC | HC |  | N | N | Y | FFG | VFFG | VFFG | 0 |  | 0 | 0 | 0 | 0 |  | 0 | 0 | 0 | 0 |  | F | F | F | F
4659 | 235002 | 1251499 | VP2 | haVR(pe) | N1e(1v) | 2 | G2 | L | 115 | 0 | 0 | 0 | 0 | 0 | 0 | 1 | I | N | 3 | 3 | 3 | WS | N |  |  | N | N | 120 |  | VDG | VDGB | VDGB | DRB | DRB | FFR | 0 | 0 | 0 | 0 | HC | HC | HC | HC | HC | N | N | Y | VFFG | 0 | 0 | 0 | 0 | 0 | 0 | 0 | SL | SL | 0 | 0 | 0 | VF | VF | C | C | C | F | F
4660 | 214505 | 1252496 | VE | nlVR(pe) | 1vd | 1 | G2 | L | 124 | 0 | F | 0 | 1 | 0 | 0 | 0 | I | N | 2 | 2 | 3 | GW | N |  |  | Y | N | 70 | R | VDG | VDG | VDG |  |  | CDR | CDR | CDR |  |  | HC | HC | HC |  |  | N | N | Y | 0 | 0 | 0 |  |  | 0 | 0 | 0 |  |  | 0 | 0 | FC |  |  | 0 | 0 | VF
4661 | 228501 | 1242501 | N | lvNT | N2x | 2 | G1 | C | 26 | 0 | F | 0 | 0 | 0 | 1 | 1 | W | N | 1 | 0 | 0 | S | Y | MI |  | N | N | 120 |  | DRB | DRB | DRB | DR | DR | 0 | 0 | 0 | 0 | 0 | C | C | C | C | C | N | Y | N | 0 | 0 | 0 | 0 | 0 | 0 | 0 | 0 | 0 | 0 | 0 | 0 | 0 | 0 | 0 | 0 | 0 | 0 | 0 | 0
4662 | 226506 | 1242494 | R1g | haLV | N2x | 6 | U1 | M | 30 | F | C | 0 | 0 | 0 | 0 | 1 | W | N | 3 | 1 | 2 | W | N |  |  | Y | Y | 75 | S | YR | YR | DB |  |  | 0 | 0 | 0 |  |  | C | C | C |  |  | Y | N | N | FFG | FFG | 0 |  |  | 0 | 0 | 0 |  |  | 0 | 0 | 0 |  |  | 0 | 0 | C
4663 | 226008 | 1242504 | VH1 | haVR | N2x | 2 | G1 | L | 55 | 0 | 0 | 0 | 0 | 0 | 0 | 0 | I | N | 2 | 0 | 2 | S | Y | N | M | Y | N | 120 |  | DB | VDGB | VDGB | VDGB | VDGB | CDR | CDR | CDR | CDR | CDR | HC | HC | HC | HC | HC | N | N | Y | CFG | CFG | CFG | 0 | 0 | 0 | 0 | 0 | 0 | 0 | 0 | 0 | 0 | 0 | 0 | VF | F | F | C | C
4664 | 225504 | 1242503 | R1 | haLV | N2x | 7 | U1 | L | 30 | 0 | 0 | 0 | 0 | 0 | 1 | 1 | W | N | 2 | 0 | 2 | WO | N |  |  | Y | N | 120 |  | DB | VDB | DRB | DRB | DRB | 0 | 0 | 0 | 0 | 0 | C | C | C | C | C | Y | N | N | 0 | 0 | 0 | 0 | 0 | 0 | 0 | 0 | 0 | 0 | 0 | 0 | 0 | 0 | 0 | 0 | 0 | F | F | F
4665 | 225000 | 1242472 | N | lvNT | N2x | 5 | U1 | L | 26 | 0 | 0 | 0 | 0 | 0 | 1 | 0 | W | N | 2 | 0 | 2 | WO | N |  |  | Y | N | 120 |  | VDB | DRB | DRB | DRB | DRB | 0 | 0 | 0 | 0 | 0 | C | C | C | C | C | N | Y | N | 0 | 0 | 0 | 0 | 0 | 0 | 0 | 0 | 0 | 0 | 0 | 0 | 0 | 0 | 0 | 0 | 0 | 0 | F | F
4666 | 224487 | 1242491 | VE | nlVR(pe) | 2vd | 3 | G2 | L | 57 | 0 | F | 0 | 0 | 0 | 0 | 0 | M | N | 3 | 1 | 2 | W | N |  |  | Y | N | 70 | R | VDG | VDG | BL |  |  | 0 | 0 | 0 |  |  | HC | HC | HC |  |  | N | N | Y | 0 | 0 | CFG |  |  | 0 | 0 | 0 |  |  | 0 | 0 | 0 |  |  | 0 | 0 | F
4667 | 223968 | 1242532 | R1g | haLV | N2x | 6 | U1 | M | 0 | 0 | 0 | 0 | 0 | 0 | 1 | 0 | W | N | 1 | 0 | 0 | S | Y | SO |  | N | N | 60 | G | VDB | DRB | DRB |  |  | 0 | 0 | 0 |  |  | C | C | C |  |  | Y | N | N | 0 | 0 | 0 |  |  | 0 | 0 | 0 |  |  | 0 | 0 | 0 |  |  | 0 | 0 | 0
4668 | 225003 | 1244000 | ?VP2 | haVR(pe) | N2x | 6 | U1 | L | 0 | 0 | 0 | 0 | 0 | 0 | 1 | 0 | W | N | 2 | 0 | 0 | S | Y | GR | SO | N | N | 120 |  | VDB | BL | BL | VDB | VDB | 0 | 0 | 0 | 0 | 0 | CL | C | C | C | C | N | N | N | 0 | 0 | 0 | 0 | 0 | 0 | 0 | 0 | 0 | 0 | 0 | 0 | 0 | 0 | 0 | 0 | 0 | 0 | 0 | 0
4669 | 225506 | 1244000 | VP2g | haVR(pe) | N2x | 4 | U1 | L | 50 | 0 | 0 | 0 | 0 | 0 | 0 | 0 | M | N | 3 | 0 | 1 | S | Y | M | SC | N | N | 70 | G | VDG | VDG | VDGB |  |  | 0 | 0 | 0 |  |  | HC | HC | HC |  |  | N | N | Y | FFG | FFG | FFG |  |  | 0 | 0 | 0 |  |  | 0 | 0 | 0 |  |  | VF | VF | F
4670 | 226003 | 1244003 | N | lvNT | N1e(2r) | 3 | G2 | M | 0 | 0 | 0 | 0 | 0 | 0 | 0 | 1 | W | N | 2 | 0 | 0 | S | Y | N | MI | N | N | 120 |  | DRB | DRB | DR | DR | DR | 0 | 0 | 0 | 0 | 0 | C | C | C | C | C | N | Y | N | 0 | 0 | 0 | 0 | 0 | 0 | 0 | 0 | 0 | 0 | 0 | 0 | 0 | 0 | 0 | 0 | 0 | F | F | F
4671 | 226994 | 1244000 | R1d | nlLV | 1rd | 2 | G2 | U | 40 | 0 | 0 | 0 | 0 | 0 | 1 | 0 | W | N | 2 | 0 | 0 | S | Y | MI | SO | N | N | 75 | R | DRB | DRB | DR |  |  | 0 | 0 | 0 |  |  | C | C | C |  |  | N | Y | N | 0 | 0 | 0 |  |  | 0 | 0 | 0 |  |  | 0 | 0 | 0 |  |  | 0 | 0 | 0
4672 | 227501 | 1244002 | N | lvNT | 1r | 1 | G2 | C | 0 | 0 | 0 | 0 | 0 | 0 | 0 | 0 | W | N | 1 | 0 | 0 | S | Y | GR | MI | N | Y | 120 |  | VDB | DRB | DR | DR | DR | 0 | 0 | 0 | 0 | 0 | CL | C | C | C | C | N | Y | N | 0 | 0 | 0 | 0 | 0 | 0 | 0 | 0 | 0 | 0 | 0 | 0 | 0 | 0 | 0 | 0 | 0 | 0 | VF | VF
4673 | 228011 | 1243999 | R1d | nlLV | 3rd | 4 | U2 | U | 0 | 0 | F | 0 | 0 | 0 | 1 | 0 | W | N | 1 | 0 | 0 | S | Y | M | MI | N | N | 85 | R | VDB | DRB | DR |  |  | 0 | 0 | 0 |  |  | CL | C | C |  |  | N | Y | N | 0 | 0 | 0 |  |  | 0 | 0 | 0 |  |  | 0 | 0 | 0 |  |  | 0 | 0 | 0
4674 | 232005 | 1253483 | Un | Un | N2x | 8 | U1 | M | 30 | 0 | 0 | 0 | 0 | 0 | 1 | 1 | W | N | 1 | 0 | 2 | S | Y | SE | N | N | N | 55 | G | DB | B |  |  |  | 0 | 0 |  |  |  | C | SCL |  |  |  | N | N | N | FFG | CFG |  |  |  | 0 | 0 |  |  |  | 0 | 0 |  |  |  | VF | C
4675 | 232499 | 1253513 | B | haLV | N1e(4r) | 11 | R | U | 50 | 0 | 0 | 0 | 0 | 0 | 0 | 1 | W | N | 1 | 0 | 1 | S | Y | GR | N | N | N | 120 |  | DB | B | B | GB | GB | 0 | 0 | 0 | 0 | 0 | C | C | C | SCL | SCL | Y | N | N | 0 | 0 | 0 | CFG | CFG | 0 | 0 | 0 | 0 | 0 | 0 | 0 | 0 | 0 | 0 | 0 | 0 | 0 | 0 | 0
4676 | 233488 | 1254003 | L2 | liLP | N2dt | 10 | B | L | 0 | C | C | 0 | 2 | 0 | 0 | 1 | W | N | 1 | 2 | 3 | GS | N |  |  | Y | N | 10 | R | DB |  |  |  |  | 0 | [12 empty] | CFG |  |  |  |  | 0 |  |  |  |  | 0 |  |  |  |  | 0 | bar: C
4677 | 234511 | 1254012 | L3 | hkLP | N2d | 4 | U2 | C | 0 | 0 | C | 0 | 0 | 0 | 0 | 0 | W | N | 1 | 0 | 0 | S | Y | GR | MI,N | N | N | 40 | C | VDB | B |  |  |  | 0 | 0 | [11 empty] | FFG | CFG |  |  |  | 0 | 0 |  |  |  | 0 | 0 |  |  |  | 0 | M | bar: C to C; Y to N
4678 | 234985 | 1254022 | VH1 | haVR | 1v | 1 | F |  | 45 | 0 | 0 | 0 | 0 | 0 | 0 | 0 | I | N | 3 | 1 | 3 | W | N |  |  | Y | N | 120 |  | VDGB | VDGB | VDGB | VDGB | VDGB | CDR | CDR | CDR | CDR | CDR | HC | HC | HC | HC | HC | Y | N | Y | 0 | 0 | 0 | 0 | 0 | 0 | 0 | 0 | 0 | 0 | 0 | 0 | 0 | 0 | 0 | C | C | C | C | C
4679 | 235003 | 1253569 | VH1g | haVR | 3v | 5 | U2 | L | 50 | 0 | C | 0 | 0 | 0 | 0 | 0 | M | N | 1 | 0 | 1 | Un | N |  |  | N | N | 75 | G | VDB | VDGB | VDGB |  |  | 0 | 0 | 0 |  |  | HC | HC | HC |  |  | N | N | Y | 0 | 0 | 0 |  |  | 0 | 0 | 0 |  |  | 0 | 0 | 0 |  |  | VF | F | F
4680 | 234511 | 1253485 | R1 | haLV | 5r | 11 | R | U | 5 | 0 | C | 0 | 0 | 0 | 0 | 0 | W | N | 1 | 0 | 0 | S | Y | MI | N | N | N | 120 |  | DRB | DRB | DRB | DRB | DRB | 0 | 0 | 0 | 0 | 0 | C | C | C | SCL | SCL | Y | N | N | 0 | 0 | 0 | 0 | 0 | 0 | 0 | 0 | 0 | 0 | 0 | 0 | 0 | 0 | 0 | 0 | 0 | 0 | C | C
4681 | 234514 | 1251495 | VE | nlVR(pe) | N2d | 1 | F |  | 95 | 0 | 0 | 0 | 0 | 0 | 0 | 0 | I | N | 3 | 0 | 3 | W | N |  |  | Y | N | 50 | R | BL | BL |  |  |  | FDR | CDR |  |  |  | HC | HC |  |  |  | Y | N | Y | FG | FFG |  |  |  | 0 | 0 |  |  |  | 0 | 0 |  |  |  | C | C
4682 | 224986 | 1243005 | R1 | haLV | 3r | 4 | U2 | U | 25 | 0 | 0 | 0 | 0 | 0 | 0 | 0 | W | N | 1 | 0 | 0 | S | Y | MI | SO | N | N | 120 |  | DRB | DRB | DRB | DRB | DRB | 0 | 0 | 0 | 0 | 0 | C | C | C | C | C | Y | N | N | 0 | 0 | 0 | 0 | 0 | 0 | 0 | 0 | 0 | 0 | 0 | 0 | 0 | 0 | 0 | 0 | 0 | 0 | 0 | 0
4683 | 225500 | 1242988 | N | lvNT | 1r | 2 | G2 | C | 30 | 0 | 0 | 0 | 0 | 0 | 0 | 0 | W | N | 1 | 0 | 0 | S | Y | SE | M | N | Y | 120 |  | DRB | DRB | DRB | DRB | DRB | 0 | 0 | 0 | 0 | 0 | C | C | C | C | C | N | Y | N | 0 | 0 | 0 | 0 | 0 | 0 | 0 | 0 | 0 | 0 | 0 | 0 | 0 | 0 | 0 | 0 | 0 | 0 | 0 | 0
4684 | 225983 | 1242997 | VP2 | haVR(pe) | N2x | 7 | U1 | L | 50 | 0 | 0 | 0 | 0 | 0 | 0 | 0 | I | N | 3 | 1 | 3 | W | N |  |  | Y | N | 120 |  | VDG | VDG | VDG | VDGB | VDGB | 0 | FDR | FDR | CDR | CDR | HC | HC | HC | HC | HC | Y | N | Y | 0 | 0 | 0 | 0 | 0 | 0 | 0 | 0 | 0 | 0 | 0 | 0 | 0 | 0 | 0 | 0 | F | F | F | F
4685 | 226507 | 1243004 | N | lvNT | 1r | 2 | G2 | C | 29 | 0 | 0 | 0 | 0 | 0 | 1 | 0 | W | N | 1 | 0 | 0 | S | Y | MI | N | N | N | 120 |  | DRB | DRB | DRB | DRB | DRB | 0 | 0 | 0 | 0 | 0 | C | C | C | C | C | N | Y | N | 0 | 0 | 0 | 0 | 0 | 0 | 0 | 0 | 0 | 0 | 0 | 0 | 0 | 0 | 0 | 0 | 0 | 0 | 0 | 0
4686 | 227015 | 1243008 | L3 | hkLP | N2x | 8 | U1 | M | 30 | 0 | 0 | 0 | 1 | 0 | 0 | 1 | W | N | 1 | 1 | 2 | G3 | N |  |  | Y | N | 50 | G | DRB | VDG |  |  |  | 0 | FDR: 0; HC: C; HC: C; Y: N; N: N; Y: N | 0 | FFG |  |  |  | 0 | 0 |  |  |  | 0 | 0 |  |  |  | 0 | 0
4687 | 229501 | 1241499 | R1 | haLV | N2x | 4 | U1 | L | 39 | 0 | 0 | 0 | 0 | 0 | 0 | 0 | W | N | 3 | 2 | 3 | WS | N |  |  | Y | N | 120 |  | VDG | VDG | DRB | DRB | DRB | 0 | 0 | 0 | 0 | 0 | C | C | C | C | C | Y | N | N | 0 | 0 | 0 | 0 | 0 | 0 | 0 | 0 | 0 | 0 | 0 | 0 | 0 | 0 | 0 | 0 | 0 | 0 | 0 | 0
4688 | 230004 | 1242000 | L2 | liLP | N2dx | 8 | U1 | M | 0 | C | 0 | 0 | 0 | 0 | 0 | 1 | W | N | 2 | 0 | 1 | S | Y | N |  | N | N | 10 | R | DB |  |  |  |  | 0 | [12 empty] | 0 |  |  |  |  | 0 |  |  |  |  | 0 |  |  |  |  | 0 | bar: HC
4689 | 229505 | 1241999 | CV | vrCM | 5r | 12 | R | L | 45 | 0 | 0 | 0 | 0 | 0 | 0 | 0 | W | N | 1 | 0 | 2 | S | Y | FA | SO | N | N | 120 |  | VDG | DB | DB | DB | DB | 0 | 0 | 0 | 0 | 0 | C | C | C | C | C | Y | N | N | 0 | 0 | 0 | 0 | 0 | 0 | 0 | 0 | 0 | 0 | 0 | 0 | 0 | 0 | 0 | 0 | F | F | F | F
4690 | 228503 | 1242017 | R1 | haLV | 3r | 5 | U2 | M | 0 | 0 | 0 | 0 | 0 | 0 | 0 | 0 | W | N | 1 | 0 | 0 | S | Y | MI | M | N | N | 120 |  | DRB | DRB | DRB | DRB | DRB | 0 | 0 | 0 | 0 | 0 | C | C | C | C | C | Y | N | N | 0 | 0 | 0 | 0 | 0 | 0 | 0 | 0 | 0 | 0 | 0 | 0 | 0 | 0 | 0 | 0 | 0 | F | F | F
4691 | 227498 | 1242001 | R1g | haLV | N2ex | 8 | U1 | M | 0 | 0 | M | 0 | 0 | 0 | 0 | 2 | W | N | 1 | 0 | 1 | S | Y | MI | SO | N | N | 60 | G | DRB | DRB | DRB |  |  | 0 | 0 | 0 |  |  | C | C | C |  |  | N | Y | N | 0 | 0 | 0 |  |  | 0 | 0 | 0 |  |  | 0 | 0 | 0 |  |  | 0 | 0 | 0
4692 | 226498 | 1241993 | CVd | vr,nlCM | N2dt | 6 | B | M | 45 | 0 | F | 0 | 0 | 0 | 0 | 1 | W | N | 2 | 0 | 1 | S | Y | MI | N | N | N | 60 | R | RB | DB | DB |  |  | 0 | 0 | 0 |  |  | C | C | C |  |  | Y | N | N | 0 | 0 | 0 |  |  | 0 | 0 | 0 |  |  | 0 | 0 | 0 |  |  | 0 | VF | VF
4693 | 225998 | 1242004 | ?VP1 | haVR | N2x | 6 | U1 | L | 68 | 0 | F | 0 | 0 | 0 | 0 | 0 | W | N | 1 | 0 | 0 | S | Y | MI | N | N | N | 120 |  | RB | RB | BL | BL | BL | 0 | 0 | 0 | 0 | 0 | C | C | HC | HC | HC | Y | N | N | 0 | 0 | 0 | 0 | 0 | 0 | 0 | 0 | 0 | 0 | 0 | 0 | 0 | 0 | 0 | 0 | 0 | F | F | F
4694 | 225500 | 1242003 | N | lvNT | 3r | 6 | U2 | U | 0 | 0 | 0 | 0 | 0 | 0 | 1 | 0 | W | N | 1 | 0 | 2 | S | Y | N | MI | N | N | 120 |  | RB | RB | DRB | DRB | DRB | 0 | 0 | 0 | 0 | 0 | C | C | C | C | C | N | Y | N | 0 | 0 | 0 | 0 | 0 | 0 | 0 | 0 | 0 | 0 | 0 | 0 | 0 | 0 | 0 | 0 | 0 | 0 | 0 | 0
4695 | 224999 | 1241999 | Un | Un | N2d | 5 | U2 | M | 0 | 0 | 0 | 0 | 0 | 0 | 0 | 0 | W | N | 1 | 0 | 1 | S | Y | M | MI | N | N | 50 | R | DRB | DR |  |  |  | 0 | 0 |  |  |  | C | C |  |  |  | Y | N | N | 0 | 0 |  |  |  | 0 | 0 |  |  |  | 0 | 0 |  |  |  | 0 | 0
4696 | 224502 | 1242001 | Un | Un | N2dt | 1 | B | C | 0 | F | C | 0 | 0 | 0 | 0 | 0 | W | N | 1 | 0 | 2 | S | Y | M | MI | N | N | 30 | R | VDB | VDB |  |  |  | 0 | 0 | [11 empty] | 0 | 0 |  |  |  | 0 | 0 |  |  |  | 0 | 0 |  |  |  | 0 | 0 | bar: C to C; Y to N
4697 | 229503 | 1244505 | VP3 | haVR(pe) | 1v | 2 | G2 | L | 50 | 0 | 0 | 0 | 0 | 0 | 0 | 0 | M | N | 3 | 2 | 2 | WS | N |  |  | Y | N | 120 |  | VDG | VDG | DB | DB | DB | 0 | 0 | 0 | 0 | 0 | HC | HC | HC | HC | HC | N | N | Y | 0 | 0 | 0 | 0 | 0 | 0 | 0 | 0 | 0 | 0 | 0 | 0 | 0 | 0 | 0 | 0 | 0 | VF | VF | VF
4698 | 229999 | 1244499 | VP3 | haVR(pe) | 3v | 4 | U2 | L | 49 | 0 | 0 | 0 | 0 | 0 | 0 | 0 |  | N | 3 | 1 | 3 | W | N |  |  | Y | N | 120 |  | BL | BL | DB | DB | DB | CDR | CDR | CDR | CDR | CDR | HC | HC | HC | HC | HC | N | N | Y | 0 | 0 | 0 | 0 | 0 | 0 | 0 | 0 | 0 | 0 | 0 | 0 | 0 | 0 | 0 | VF | VF | VF | VF | VF
4699 | 220480 | 1238996 | VP1 | haVR(pe) | 5v | 9 | R | M | 51 | 0 | F | 0 | 0 | 0 | 1 | 0 | M | N | 3 | 3 | 2 | WS | N |  |  | Y | N | 120 |  | BL | BL | VDG | VDG | VDG | 0 | 0 | 0 | 0 | 0 | HC | HC | HC | HC | HC | Y | N | Y | 0 | 0 | 0 | 0 | 0 | 0 | 0 | 0 | 0 | 0 | 0 | 0 | 0 | 0 | 0 | 0 | 0 | VF | VF | VF
4700 | 244506 | 1258018 | VH1 | haVR | 1v | 2 | G2 | M | 0 | 0 | 0 | 0 | 0 | 1 | 0 | 0 | I | N | 2 | 1 | 3 | GW | N |  |  | Y | N | 120 |  | VDGB | VDGB | VDGB | VDGB | VDGB | 0 | 0 | FDR | FDR | FDR | HC | HC | HC | HC | HC | Y | N | Y | 0 | 0 | 0 | 0 | 0 | 0 | 0 | 0 | 0 | 0 | 0 | 0 | 0 | 0 | 0 | VF | VF | F | F | F
4701 | 245000 | 1258010 | VP1 | haVR(pe) | 1v | 1 | F |  | 110 | 0 | 0 | 0 | 0 | 1 | 0 | 0 | I | N | 2 | 1 | 3 | GW | N |  |  | Y | N | 120 |  | VDG | VDG | VDG | VDG | VDG | 0 | 0 | 0 | 0 | 0 | HC | HC | HC | HC | HC | Y | N | Y | 0 | 0 | 0 | 0 | 0 | 0 | 0 | 0 | 0 | 0 | 0 | 0 | 0 | 0 | 0 | F | F | VF | VF | VF
4702 | 245530 | 1258016 | L1 | haLP | N2dx | 5 | U1 | M | 0 | F | C | 0 | 1 | 0 | 0 | 1 | W | N | 3 | 2 | 3 | S | Y | FA | SO,M | Y | N | 20 | R | VDGB |  |  |  |  | 0 | [12 empty] | 0 |  |  |  |  | 0 |  |  |  |  | 0 |  |  |  |  | 0 | bar: HC
4703 | 246008 | 1257992 | ?B | haLV | N2t | 8 | B | M | 15 | F | F | 0 | 1 | 0 | 0 | 1 | W | N | 1 | 3 | 2 | GS | N |  |  | N | N | 120 |  | VDGB | DB | DB | VPB | VPB | 0 | 0 | 0 | 0 | 0 | C | SC | SC | SCL | SCL | N | N | N | VFFG | FFG | FFG | 0 | 0 | 0 | 0 | 0 | 0 | 0 | 0 | 0 | 0 | 0 | 0 | 0 | 0 | 0 | 0 | 0
4704 | 246474 | 1257972 | VH1 | haVR | N2te | 7 | B | L | 80 | F | F | 0 | 0 | 0 | 0 | 2 | M | N | 2 | 2 | 2 | S | Y | MI | M | N | N | 120 |  | VDGB | VDGB | VDGB | VDGB | VDGB | 0 | 0 | 0 | 0 | 0 | C | C | HC | HC | HC | Y | N | Y | 0 | 0 | 0 | 0 | 0 | 0 | 0 | 0 | 0 | 0 | 0 | 0 | 0 | 0 | 0 | VF | VF | F | F | F
4705 | 246980 | 1257970 | ?VH1 | haVR | N2x | 2 | G1 | M | 50 | 0 | 0 | 0 | 0 | 0 | 0 | 1 | M | N | 1 | 0 | 3 | S | Y | FA | M | Y | N | 120 |  | VDGB | VDGB | DB | DB | DB | 0 | 0 | CDR | CDR | CDR | HC | HC | HC | HC | HC | Y | N | Y | 0 | 0 | 0 | 0 | 0 | SL | SL | 0 | 0 | 0 | 0 | 0 | 0 | 0 | 0 | VF | VF | C | C | C
4706 | 247450 | 1257956 | VH1 | haVR | N2x | 4 | U1 | M | 20 | 0 | 0 | 0 | 0 | 0 | 0 | 1 | W | N | 2 | 0 | 1 | S | Y | MI | N | N | N | 120 |  | VDGB | VDGB | VDGB | VDGB | VDGB | 0 | 0 | 0 | 0 | 0 | C | C | C | C | C | N | N | N | 0 | 0 | 0 | 0 | 0 | 0 | 0 | 0 | 0 | 0 | 0 | 0 | 0 | 0 | 0 | 0 | 0 | 0 | 0 | 0
4707 | 248002 | 1258478 | VH1 | haVR | N1e(2v) | 3 | G2 | M | 50 | 0 | 0 | 0 | 0 | 0 | 0 | 1 | I | N | 3 | 1 | 3 | W | N |  |  | Y | N | 120 |  | VDGB | VDGB | VDGB | VDGB | VDGB | 0 | 0 | 0 | 0 | 0 | HC | HC | HC | HC | HC | Y | N | Y | 0 | 0 | 0 | 0 | 0 | 0 | 0 | 0 | 0 | 0 | 0 | 0 | 0 | 0 | 0 | F | F | F | F | F
4708 | 247494 | 1258502 | VH1 | haVR | N1e(1v) | 2 | G2 | M | 120 | 0 | 0 | 0 | 0 | 0 | 0 | 1 | I | N | 2 | 0 | 3 | S | Y | FA | SO | Y | Y | 120 |  | VDGB | VDGB | VDGB | DB | DB | 0 | 0 | 0 | CDR | CDR | HC | HC | HC | HC | HC | Y | N | Y | 0 | 0 | 0 | 0 | 0 | 0 | 0 | 0 | 0 | 0 | 0 | 0 | 0 | 0 | 0 | F | F | VF | F | F
4709 | 247027 | 1258487 | VP2 | haVR(pe) | N1e(2v) | 3 | G2 | M | 120 | 0 | 0 | 0 | 0 | 0 | 0 | 1 | I | N | 2 | 0 | 3 | GW | N |  |  | Y | N | 120 |  | VDG | VDG | VDG | VDGB | VDGB | 0 | 0 | 0 | FDR | FDR | HC | HC | HC | HC | HC | Y | N | Y | 0 | 0 | 0 | 0 | 0 | 0 | 0 | 0 | 0 | 0 | 0 | 0 | 0 | 0 | 0 | VF | VF | VF | VF | VF
4710 | 245988 | 1258516 | VH1 | haVR | N2x | 2 | G1 | M | 110 | 0 | 0 | 0 | 0 | 0 | 0 | 1 | I | N | 2 | 1 | 3 | GW | N |  |  | Y | N | 120 |  | VDGB | VDGB | VDG | VDG | VDG | 0 | 0 | 0 | 0 | 0 | HC | HC | HC | HC | HC | Y | N | Y | 0 | 0 | 0 | 0 | 0 | 0 | 0 | 0 | 0 | 0 | 0 | 0 | 0 | 0 | 0 | VF | VF | VF | VF | VF
4711 | 228503 | 1243999 | N | lvNT | 2r | 3 | G2 | U | 0 | 0 | 0 | 0 | 0 | 0 | 0 | 0 | W | N | 1 | 0 | 0 | S | Y | SE | GR | N | N | 120 |  | VDB | DRB | DRB | DRB | DRB | 0 | 0 | 0 | 0 | 0 | CL | C | C | C | C | N | Y | N | 0 | 0 | 0 | 0 | 0 | 0 | 0 | 0 | 0 | 0 | 0 | 0 | 0 | 0 | 0 | 0 | 0 | 0 | 0 | 0
4712 | 229011 | 1243995 | R1 | haLV | N2x | 5 | U1 | L | 30 | 0 | 0 | 0 | 0 | 0 | 0 | 0 | W | N | 3 | 1 | 2 | S | Y | N |  | Y | N | 120 |  | DRB | DRB | DRB | B | B | 0 | 0 | 0 | 0 | 0 | C | C | C | C | C | Y | N | N | FFG | FFG | FFG | 0 | 0 | 0 | 0 | 0 | 0 | 0 | 0 | 0 | 0 | 0 | 0 | VF | F | F | C | C
4713 | 229486 | 1243984 | VP1 | haVR(pe) | 1v | 2 | G2 | L | 48 | 0 | 0 | 0 | 0 | G | 0 | 0 | M | N | 1 | 0 | 1 | S | Y | N |  | N | N | 120 |  | BL | BL | BL | BL | BL | 0 | 0 | 0 | 0 | 0 | HC | HC | HC | HC | HC | N | N | Y | VFFG | 0 | 0 | 0 | 0 | 0 | 0 | 0 | 0 | 0 | 0 | 0 | 0 | 0 | 0 | VF | 0 | 0 | VF | VF
4714 | 229993 | 1243996 | VP1 | haVR(pe) | 1v | 2 | G2 | L | 60 | 0 | 0 | 0 | 0 | 0 | 0 | 0 | M | N | 3 | 1 | 2 | W | N |  |  | Y | N | 120 |  | VDG | VDG | VDG | VDG | VDG | 0 | 0 | 0 | 0 | 0 | HC | HC | HC | HC | HC | N | N | Y | 0 | 0 | 0 | 0 | 0 | 0 | 0 | 0 | 0 | 0 | 0 | 0 | 0 | 0 | 0 | VF | VF | F | F | F
4715 | 247502 | 1258993 | VP1 | haVR(pe) | 3v | 6 | U2 | U | 50 | 0 | 0 | 0 | 0 | 0 | 0 | 0 | I | N | 2 | 0 | 3 | S | Y | N | MI,SO | Y | N | 120 |  | BL | BL | BL | BL | BL | 0 | FDR | FDR | FDR | FDR | HC | HC | HC | HC | HC | N | N | Y | 0 | 0 | 0 | 0 | 0 | 0 | 0 | 0 | 0 | 0 | 0 | 0 | 0 | 0 | 0 | F | C | C | C | C
4716 | 247979 | 1259013 | VP1 | haVR(pe) | 1v | 2 | F |  | 75 | 0 | 0 | 0 | 0 | 0 | 0 | 0 | I | N | 3 | 0 | 3 | W | N |  |  | Y | Y | 120 |  | VDG | VDG | VDG | VDG | VDG | CDR | CDR | CDR | CDR | CDR | HC | HC | HC | HC | HC | N | N | Y | 0 | 0 | 0 | 0 | 0 | 0 | 0 | 0 | 0 | 0 | 0 | 0 | 0 | 0 | 0 | F | F | F | F | F
4717 | 227520 | 1243006 | N | lvNT | N1e(2r) | 5 | U2 | M | 0 | 0 | 0 | 0 | 0 | 0 | 0 | 1 | W | N | 3 | 2 | 3 | WS | N |  |  | N | N | 120 |  | DRB | DRB | DRB | DRB | DRB | 0 | 0 | 0 | 0 | 0 | C | C | C | C | C | N | Y | N | 0 | 0 | 0 | 0 | 0 | 0 | 0 | 0 | 0 | 0 | 0 | 0 | 0 | 0 | 0 | 0 | VF | VF | VF | VF
4718 | 227960 | 1243018 | L3 | hkLP | N2e | 9 | R | U | 0 | 0 | C | 0 | 0 | 0 | 0 | 2 | W | N | 1 | 2 | 1 | S | Y | N | MI | N | N | 30 | G | VDG: DRB; CDR: 0; HC HC: C | 0 |  |  |  |  | 0 |  |  |  |  | 0 |  |  |  |  | 0
4719 | 228469 | 1243032 | L2 | liLP | N2dte | 30 | H | U | 0 | C | M | 0 | 2 | 0 | 0 | 1 | W | N | 1 | 0 | 3 | S | Y | N | MI | N | N | 10 | R | VDG: VDB; CDR: 0; HC HC: C | 0 |  |  |  |  | 0 |  |  |  |  | 0 |  |  |  |  | 0
4720 | 219499 | 1239003 | B | haLV | N2x | 6 | U1 | L | 0 | 0 | 0 | 0 | 0 | 0 | 1 | 0 | W | N | 2 | 0 | 1 | S | Y | SO | GR | N | N | 120 |  | VDG | DB | DB | DB | DB | 0 | 0 | 0 | 0 | 0 | C | C | C | C | C | N | N | N | 0 | 0 | 0 | 0 | 0 | 0 | 0 | 0 | 0 | 0 | 0 | 0 | 0 | 0 | 0 | 0 | 0 | 0 | 0 | 0
4721 | 219000 | 1239002 | VP2g | haVR(pe) | N2x | 6 | U1 | L | 49 | 0 | 0 | 0 | 0 | 0 | 0 | 1 | W | N | 2 | 3 | 2 | WS | N |  |  | Y | N | 90 | G | VDG | VDGB | VDGB | B |  | 0 | 0 | 0 | 0 |  | HC | HC | HC | HC |  | Y | N | Y | 0 | 0 | 0 | 0 |  | 0 | 0 | 0 | 0 |  | 0 | 0 | 0 | 0 |  | 0 | F | F | F
4722 | 218499 | 1238998 | R1 | haLV | 2r | 3 | G2 | U | 0 | 0 | 0 | 0 | 0 | 0 | 0 | 0 | W | N | 0 | 0 | 1 | S | Y | SE | SO,GR | N | N | 120 |  | VDG | DRB | DRB | DRB | DRB | 0 | 0 | 0 | 0 | 0 | C | C | C | C | C | Y | N | N | 0 | 0 | 0 | 0 | 0 | 0 | 0 | 0 | 0 | 0 | 0 | 0 | 0 | 0 | 0 | 0 | 0 | 0 | 0 | 0
4723 | 224988 | 1243669 | VE | nlVR(pe) | 1vd | 2 | G2 | L | 80 | 0 | 0 | 0 | 0 | 0 | 0 | 0 | I | N | 2 | 0 | 3 | GW | N |  |  | Y | N | 80 | R | VDG | VDG | VDG |  |  | 0 | 0 | 0 |  |  | HC | HC | HC |  |  | Y | N | Y | 0 | 0 | 0 |  |  | 0 | 0 | 0 |  |  | 0 | 0 | 0 |  |  | VF | VF | F
4724 | 225531 | 1243483 | VH2 | haVR | 1v | 2 | G2 | M | 20 | 0 | 0 | 0 | 0 | 1 | 0 | 0 | W | N | 2 | 1 | 3 | GW | N |  |  | Y | N | 120 |  | B | DB | DB | VDGB | VDGB | 0 | 0 | 0 | 0 | 0 | HC | HC | HC | HC | HC | N | N | N | 0 | 0 | 0 | 0 | 0 | 0 | 0 | 0 | 0 | 0 | 0 | 0 | 0 | 0 | 0 | VF | F | F | C | C
4725 | 226000 | 1243502 | N | lvNT | N1e(2r) | 3 | G2 | L | 0 | 0 | 0 | 0 | 0 | 0 | 1 | 1 | W | N | 1 | 0 | 1 | S | Y | SE | MI,SO | N | N | 120 |  | DRB | DRB | DRB | DRB | DRB | 0 | 0 | 0 | 0 | 0 | C | C | C | C | C | N | Y | N | 0 | 0 | 0 | 0 | 0 | 0 | 0 | 0 | 0 | 0 | 0 | 0 | 0 | 0 | 0 | 0 | 0 | 0 | 0 | 0
4726 | 226463 | 1243992 | N | lvNT | N2e | 12 | R | U | 0 | C | 0 | 0 | 0 | 0 | 0 | 2 | W | N | 1 | 0 | 2 | S | Y | MI | SO | N | N | 120 |  | DRB | DRB | DRB | DRB | DRB | 0 | 0 | 0 | 0 | 0 | C | C | C | C | C | N | Y | N | 0 | 0 | 0 | 0 | 0 | 0 | 0 | 0 | 0 | 0 | 0 | 0 | 0 | 0 | 0 | 0 | 0 | 0 | 0 | 0
4727 | 226992 | 1243499 | B | haLV | N2te | 13 | R | L | 0 | M | M | 0 | 1 | 0 | 1 | 2 | W | N | 3 | 3 | 1 | WS | N |  |  | Y | N | 60 | C | DB | DB | DB |  |  | 0 | 0 | 0 |  |  | C | C | C |  |  | Y | N | N | CFGG | 0 | 0 |  |  | 0 | 0 | 0 |  |  | 0 | 0 | 0 |  |  | F | VF | VF
4728 | 227950 | 1243525 | L1 | haLP | N2dte | 22 | H | M | 0 | C | M | 0 | 1 | 0 | 0 | 2 | W | N | 2 | 1 | 2 | WO | N |  |  | Y | N | 25 | R | VDG: DB; CDR: 0; HC HC: C | 0 |  |  |  |  | 0 |  |  |  |  | 0 |  |  |  |  | 0
4729 | 218001 | 1239001 | ?VE | nlVR | N2d | 6 | U2 | L | 0 | 0 | 0 | 0 | 0 | 0 | 0 | 0 | W | N | 0 | 0 | 0 | S | Y | N | SO | N | N | 60 | R | BL | BL | DB |  |  | 0 | 0 | 0 |  |  | C | C | C |  |  | N | N | N | 0 | 0 | 0 |  |  | 0 | 0 | 0 |  |  | 0 | 0 | 0 |  |  | 0 | 0 | 0
4730 | 217515 | 1239008 | VP1 | haVR(pe) | N2x | 8 | U1 | L | 32 | 0 | 0 | 0 | 0 | 0 | 0 | 0 | M | N | 3 | 0 | 3 | W | N |  |  | Y | N | 120 |  | BL | VDG | VDG | VDG | VDG | 0 | 0 | 0 | 0 | 0 | HC | HC | HC | HC | HC | N | N | Y | 0 | 0 | 0 | 0 | 0 | 0 | 0 | 0 | 0 | 0 | 0 | 0 | 0 | 0 | 0 | 0 | 0 | 0 | 0 | 0
4731 | 246027 | 1258989 | VP1 | haVR(pe) | 3v | 4 | U2 | L | 60 | 0 | 0 | 0 | 0 | 0 | 0 | 0 | I | N | 1 | 0 | 3 | G2 | N |  |  | Y | N | 120 |  | BL | BL | BL | BL | BL | 0 | FDR | FDR | FDR | FDR | HC | HC | HC | HC | HC | N | N | Y | 0 | 0 | 0 | 0 | 0 | 0 | 0 | 0 | 0 | 0 | 0 | 0 | 0 | 0 | 0 | F | F | F | F | F
4732 | 246504 | 1259000 | VH1 | haVR | 1v | 2 | G2 | M | 60 | 0 | 0 | 0 | 0 | 0 | 0 | 0 | I | N | 1 | 0 | 3 | G2 | N |  |  | Y | N | 120 |  | VDGB | VDGB | VDGB | VDGB | VDGB | 0 | CDR | CDR | CDR | CDR | HC | HC | HC | HC | HC | N | N | Y | 0 | 0 | 0 | 0 | 0 | 0 | 0 | 0 | 0 | 0 | 0 | 0 | 0 | 0 | 0 | VF | F | F | F | F
4733 | 246997 | 1258982 | VH2 | haVR | 1v | 2 | G2 | M | 40 | 0 | 0 | 0 | 0 | 0 | 0 | 0 | I | N | 1 | 0 | 1 | S | Y | MI | N | N | N | 120 |  | VDGB | DB | DB | DB | DB | 0 | CDR | CDR | CDR | CDR | HC | HC | HC | HC | HC | N | N | Y | 0 | 0 | 0 | 0 | 0 | 0 | 0 | 0 | 0 | 0 | 0 | 0 | 0 | 0 | 0 | VF | F | F | C | C
4734 | 224501 | 1244502 | VP1 | haVR(pe) | 2v | 3 | G2 | L | 66 | 0 | 0 | 0 | 0 | 0 | 1 | 0 | I | N | 1 | 0 | 3 | G2 | N |  |  | Y | N | 120 |  | VDG | VDG | BL | BL | BL | CDR | CDR | CDR | CDR | CDR | HC | HC | HC | HC | HC | N | N | Y | 0 | 0 | 0 | 0 | 0 | 0 | 0 | 0 | 0 | 0 | 0 | 0 | FC | FC | FC | VF | VF | VF | VF | VF
4735 | 225002 | 1244501 | CVd | vr,nlCM | 3r | 6 | U2 | L | 45 | 0 | 0 | 0 | 0 | 0 | 1 | 0 | W | N | 1 | 0 | 1 | S | Y | SE | SO | N | N | 90 | R | DB | B | B | DB |  | 0 | 0 | 0 | 0 |  | C | C | C | HC |  | N | N | N | 0 | 0 | 0 | 0 |  | 0 | 0 | 0 | 0 |  | 0 | 0 | 0 | 0 |  | 0 | VF | VF | F
4736 | 225502 | 1244502 | R1d | nlLV | 4rd | 7 | U2 | U | 10 | 0 | 0 | 0 | 0 | 0 | 1 | 0 | W | N | 1 | 0 | 0 | S | Y | MI | N | N | N | 80 | R | DRB | DRB | DRB |  |  | 0 | 0 | 0 |  |  | C | C | C |  |  | Y | N | N | 0 | 0 | 0 |  |  | 0 | 0 | 0 |  |  | 0 | 0 | 0 |  |  | 0 | 0 | 0
4737 | 226499 | 1244502 | CV | vrCM | 1r | 1 | G2 | C | 37 | 0 | 0 | 0 | 0 | 0 | 0 | 0 | I | N | 3 | 2 | 2 | WS | N |  |  | Y | N | 120 |  | VDG | DYB | DYB | B | B | CDR | CDR | CDR | CDR | CDR | C | C | C | HC | HC | Y | N | N | 0 | 0 | 0 | 0 | 0 | 0 | 0 | 0 | 0 | 0 | 0 | 0 | 0 | 0 | 0 | 0 |  |  | F | F
4738 | 227000 | 1244493 | R2 | haLV | N2e | 3 | G2 | M | 0 | 0 | 0 | 0 | 0 | 0 | 1 | 2 | W | N | 1 | 0 | 0 | S | Y | SE | SO,MI | N | N | 120 |  | DRB | R | R | RB | RB | 0 | 0 | 0 | 0 | 0 | C | C | C | C | C | Y | N | N | 0 | 0 | 0 | 0 | 0 | 0 | 0 | 0 | 0 | 0 | 0 | 0 | 0 | 0 | 0 | 0 | 0 | 0 | F | F
4739 | 227506 | 1244510 | R2 | haLV | N2e | 5 | U2 | M | 30 | 0 | F | 0 | 0 | 0 | 1 | 2 | W | N | 1 | 0 | 2 | S | Y | FA | M | N | N | 120 |  | YR | YR | SB | SB | SB | 0 | 0 | 0 | 0 | 0 | C | C | C | C | C | Y | N | N | 0 | 0 | 0 | 0 | 0 | 0 | 0 | 0 | 0 | 0 | 0 | 0 | 0 | 0 | 0 | 0 | 0 | VF | VF | VF
4740 | 228002 | 1244500 | R1 | haLV | 1r | 2 | G2 | L | 10 | 0 | 0 | 0 | 0 | 0 | 1 | 0 | W | N | 2 | 0 | 2 | WO | N |  |  | Y | Y | 120 |  | DRB | DRB | DRB | DRB | DRB | 0 | 0 | 0 | 0 | 0 | C | C | C | C | C | Y | N | N | 0 | 0 | 0 | 0 | 0 | 0 | 0 | 0 | 0 | 0 | 0 | 0 | 0 | 0 | 0 | 0 | VF | VF | F | F
4741 | 228501 | 1244500 | R1g | haLV | 2r | 3 | G2 | C | 0 | 0 | C | 0 | 0 | 0 | 1 | 0 | W | N | 1 | 0 | 2 | S | Y | FA | MI | N | N | 60 | G | DRB | RB | RB |  |  | 0 | 0 | 0 |  |  | C | C | C |  |  | Y | N | N | 0 | 0 | 0 |  |  | 0 | 0 | 0 |  |  | 0 | 0 | 0 |  |  | 0 | F | F
4742 | 229005 | 1244502 | R1d | nlLV | 2rd | 3 | G2 | M | 0 | 0 | 0 | 0 | 0 | 0 | 1 | 0 | W | N | 1 | 0 | 0 | S | Y | GR | M | N | N | 90 | R | DRB | DRB | DRB | DRB |  | 0 | 0 | 0 | 0 |  | C | C | C | C |  | N | Y | N | 0 | 0 | 0 | 0 |  | 0 | 0 | 0 | 0 |  | 0 | 0 | 0 | 0 |  | 0 | 0 | 0 | 0
4743 | 215499 | 1249500 | N | lvNT | 3r | 4 | U2 | M | 0 | 0 | 0 | 0 | 0 | 0 | 1 | 0 | W | N | 1 | 0 | 1 | S | Y | MI | M | N | N | 120 |  | DRB | DRB | DRB | DR | DR | 0 | 0 | 0 | 0 | 0 | C | C | C | C | C | N | Y | N | 0 | 0 | 0 | 0 | 0 | 0 | 0 | 0 | 0 | 0 | 0 | 0 | 0 | 0 | 0 | VF | VF | VF | VF | VF
4744 | 214994 | 1249500 | VP1 | haVR(pe) | 2v | 3 | G2 | U | 98 | 0 | 0 | 0 | 0 | 0 | 0 | 0 |  | N | 2 | 2 | 3 | S | Y | N | MI | Y | N | 120 |  | BL | BL | BL | VDG | VDG | FDR | FDR | FDR | 0 | 0 | HC | HC | HC | HC | HC | N | N | Y | FFG | FFG | FFG | FFG | FFG | 0 | 0 | 0 | 0 | 0 | 0 | 0 | 0 | 0 | 0 | F | F | F | VF | VF
4745 | 214501 | 1249492 | Un | Un | N2x | 6 | U1 | M | 15 | 0 | C | 0 | 0 | 0 | 0 | 0 | W | N | 2 | 1 | 3 | GW | N |  |  | Y | N | 30 | S | B | B |  |  |  | 0 | 0 |  |  |  | HC: HC; HC: HC; N: N; N: N; Y: N; FFG: MG; FFG: MG | 0 | 0 |  |  |  | 0 | 0 |  |  |  | 0 | 0
4746 | 214000 | 1248994 | R2 | haLV | 3r | 6 | U2 | M | 0 | 0 | 0 | 0 | 0 | 0 | 0 | 0 | W | N | 1 | 0 | 1 | S | Y | GR | SO,MI | N | N | 120 |  | DB | RB | RB | RB | RB | 0 | 0 | 0 | 0 | 0 | C | C | C | C | C | N | N | N | 0 | 0 | 0 | 0 | 0 | 0 | 0 | 0 | SL | SL | 0 | 0 | 0 | 0 | 0 | F | F | F | 0 | 0
4747 | 214495 | 1248999 | VH1 | haVR | N2e | 9 | R | M | 98 | 0 | VF | 0 | 0 | 0 | 1 | 2 | M | N | 0 | 0 | 1 | S | Y | SO | N | Y | N | 120 |  | VDGB | DGB | DGB | OB | OB | 0 | FDR | FDR | FDR | FDR | C | C | C | C | C | N | N | Y | VFG | 0 | 0 | 0 | 0 | 0 | 0 | 0 | 0 | 0 | 0 | 0 | 0 | 0 | 0 | C | C | C
4748 | 214991 | 1249007 | N | lvNT | 1r | 2 | G2 | U | 50 | 0 | 0 | 0 | 0 | 0 | 1 | 0 |  | N | 1 | 0 | 1 | S | Y | MI | N | N | N | 120 |  | VDB | DB | DB | B | B | 0 | 0 | 0 | 0 | 0 | C | C | C | C | C | N | Y | N | 0 | 0 | 0 | 0 | 0 | 0 | 0 | 0 | 0 | 0 | 0 | 0 | 0 | 0 | 0 | VF | F | F | F | F
4749 | 215503 | 1248501 | ?VH2g | haVR | N2x | 6 | U1 | M | 115 | C | C | 0 | 0 | 0 | 0 | 0 | M | N | 1 | 1 | 2 | G3 | N |  |  | Y | N | 50 | G | DB | DB |  |  |  | 0 | FDR: 0; C: C; C: C; N: N; N: N; Y: Y; VFG: FFG | FFG |  |  |  | 0 | 0 |  |  |  | 0 | 0 |  |  |  | VF | VF
4750 | 215003 | 1248495 | VH2 | haVR | 3v | 4 | U2 | M | 0 | 0 | 0 | 0 | 0 | 0 | 1 | 0 | M | N | 1 | 0 | 1 | S | Y | M | N | N | N | 120 |  | DB | DYB | DYB | DOB | DOB | 0 | 0 | 0 | FFR | FFR | C | C | C | C | C | N | N | Y | VFFG | 0 | 0 | VFG | VFG | 0 | 0 | 0 | 0 | 0 | 0 | 0 | 0 | 0 | 0 | C | F | F | F | F
4751 | 214509 | 1248476 | VH1 | haVR | 1v | 2 | G2 | U | 85 | 0 | C | 0 | 0 | 0 | 0 | 0 | M | N | 2 | 1 | 1 | WO | N |  |  | N | N | 120 |  | VDGB | VDGB | VDGB | DGB | DGB | FFR | FFR | FFR | FFR | FFR | HC |  |  |  |  | N | N | Y | FFG | 0 | 0 | 0 | 0 | 0 | 0 | 0 | 0 | 0 | 0 | 0 | 0 | 0 | 0 | F | F | F | F | F
4752 | 214000 | 1248498 | VP1g | haVR(pe) | 3v | 5 | U2 | M | 50 | 0 | C | 0 | 0 | 0 | 0 | 0 | M | N | 1 | 0 | 3 | S | Y | N | MI | Y | N | 50 | S | VDG | VDG |  |  |  | FFR | FDR | [11 empty] | VFFG,VFG | VFFG,FG |  |  |  | 0 | 0 |  |  |  | 0 | 0 |  |  |  | C | C | bar: C to C; N to Y
4753 | 213507 | 1248000 | VH2 | haVR | 2v | 3 | G2 | U | 110 | 0 | 0 | 0 | 0 | 0 | 0 | 0 | M | N | 2 | 2 | 2 | WS | N |  |  | Y | N | 120 |  | VDGB | VDB | VDB | VDB | VDB | 0 | FFR | FFR | FDR | FDR | HC | HC | HC | HC | HC | N | N | Y | FFG | 0 | 0 | VFG | VFG | 0 | 0 | 0 | 0 | 0 | 0 | 0 | 0 | 0 | 0 | VF | VF | VF | 0 | 0
4754 | 213506 | 1247507 | VP2 | haVR(pe) | N1e(3v) | 6 | U2 | M | 90 | 0 | 0 | 0 | 0 | 0 | 1 | 1 | M | N | 3 | 1 | 3 | W | N |  |  | Y | N | 120 |  | VDGB | VDG | VDG | VDGB | VDGB | 0 | FFR | FFR | FDR | FDR | HC | HC | HC | HC | HC | N | N | Y | VFFG | 0 | 0 | 0 | 0 | 0 | 0 | 0 | 0 | 0 | 0 | 0 | 0 | 0 | 0 | VF | F | F | F | F
4755 | 213995 | 1247500 | ?VH2 | haVR | N2x | 5 | U1 | M | 0 | 0 | 0 | 0 | 0 | 0 | 0 | 0 | W | N | 1 | 0 | 1 | S | Y | M |  | N | Y | 120 |  | VDB | VDGB | VDGB | DB | DB | 0 | 0 | 0 | 0 | 0 | C | C | C | C | C | N | N | N | VFFG | 0 | 0 | 0 | 0 | 0 | 0 | 0 | 0 | 0 | 0 | 0 | 0 | 0 | 0 | VF | 0 | 0 | 0 | 0
4756 | 214503 | 1247493 | VP1 | haVR(pe) | 3v | 4 | U2 | U | 75 | 0 | 0 | 0 | 0 | 0 | 1 | 0 | M | N | 2 | 1 | 3 | GW | N |  |  | N | N | 120 |  | BL | BL | BL | VDG | VDG | 0 | FFR | FFR | FFR | FFR | HC | HC | HC | HC | HC | N | N | Y | FFG | 0 | 0 | 0 | 0 | 0 | 0 | 0 | 0 | 0 | 0 | 0 | 0 | 0 | 0 | F | VF | VF | VF | VF
4757 | 220003 | 1240012 | R1g | haLV | 2r | 3 | G2 | U | 0 | 0 | 0 | 0 | 0 | 0 | 0 | 0 | W | N | 1 | 0 | 3 | G2 | N |  |  | Y | N | 75 | S | VDG | DRB | DRB |  |  | 0 | 0 | 0 |  |  | C | C | C |  |  | Y | N | N | 0 | 0 | 0 |  |  | 0 | 0 | 0 |  |  | 0 | 0 | 0 |  |  | 0 | 0 | 0
4758 | 220501 | 1239998 | Un | Un | N2d | 8 | U2 | M | 0 | 0 | 0 | 0 | 0 | 0 | 0 | 0 | W | N | 1 | 0 | 3 | S | Y | FA | SE | Y | N | 54 | G | VDG | DRB |  |  |  | 0 | FFR: 0; HC: C; HC: C; N: Y; N: N; Y: N; FFG: 0 | 0 |  |  |  | 0 | 0 |  |  |  | 0 | 0 |  |  |  | 0 | 0
4759 | 220981 | 1240005 | R1 | haLV | 4r | 8 | U2 | M | 0 | 0 | 0 | 0 | 0 | 0 | 0 | 0 | W | N | 1 | 0 | 3 | S | Y | FA | N | Y | N | 120 |  | VDG | DRB | DRB | DRB | DRB | 0 | 0 | 0 | 0 | 0 | C | C | C | C | C | Y | N | N | 0 | 0 | 0 | 0 | 0 | 0 | 0 | 0 | 0 | 0 | 0 | 0 | 0 | 0 | 0 | 0 | 0 | 0 | 0 | 0
4760 | 220492 | 1241004 | VP1 | haVR(pe) | 4v | 8 | U2 | M | 40 | 0 | 0 | 0 | 0 | 0 | 0 | 0 | I | N | 3 | 1 | 3 | W | N |  |  | Y | N | 120 |  | VDG | VDG | VDG | VDG | VDG | 0 | FDR | FDR | FDR | FDR | HC | HC | HC | HC | HC | Y | N | Y | 0 | 0 | 0 | 0 | 0 | 0 | 0 | 0 | 0 | 0 | 0 | 0 | 0 | 0 | 0 | VF | F | F | F | F
4761 | 220018 | 1240985 | CV | vrCM | 4r | 8 | U2 | M | 35 | 0 | 0 | 0 | 0 | 0 | 0 | 0 | W | N | 2 | 0 | 2 | S | Y | MI | SO | N | N | 120 |  | VDGB | DB | DB | DB | DB | 0 | 0 | 0 | 0 | 0 | C | C | C | C | C | Y | N | N | 0 | 0 | 0 | 0 | 0 | 0 | 0 | 0 | 0 | 0 | 0 | 0 | 0 | 0 | 0 | 0 | F | F | F | F
4762 | 219509 | 1240997 | VP1 | haVR(pe) | 3v | 6 | U2 | M | 60 | 0 | 0 | 0 | 0 | 0 | 0 | 0 | I | N | 2 | 0 | 2 | S | Y | N | MI | Y | Y | 120 |  | BL | BL | BL | BL | BL | 0 | FDR | FDR | FDR | FDR | HC | HC | HC | HC | HC | Y | N | Y | 0 | VFFG | VFFG | VFFG | VFFG | 0 | 0 | 0 | 0 | 0 | 0 | 0 | 0 | 0 | 0 | F | F | F | F | F
4763 | 248520 | 1259006 | VP1g | haVR(pe) | 1v | 2 | G2 | L | 81 | 0 | 0 | 0 | 0 | 0 | 0 | 0 | I | N | 2 | 0 | 2 | S | Y | N | SO | N | N | 100 | S | VDG | VDG | VDG | VDG |  | FDR | CDR | CDR | CDR |  | HC | HC | HC | HC |  | N | N | Y | VFFG | 0 | 0 | 0 |  | 0 | 0 | 0 | 0 |  | 0 | 0 | 0 | 0 |  | VF | F | F | F
4764 | 248509 | 1259513 | VP1 | haVR(pe) | 1v | 2 | F |  | 38 | 0 | 0 | 0 | 0 | 0 | 0 | 0 | I | N | 1 | 0 | 0 | S | Y | SO | N | N | N | 120 |  | BL | BL | BL | VDG | VDG | FDR | CDR | CDR | CDR | CDR | HC | HC | HC | HC | HC | N | N | Y | 0 | 0 | 0 | 0 | 0 | 0 | 0 | 0 | 0 | 0 | 0 | 0 | 0 | 0 | 0 | VF | F | F | F | F
4765 | 218500 | 1241501 | CVd | vr,nlCM | N2x | 3 | G1 | M | 25 | 0 | F | 0 | 0 | 0 | 0 | 0 | W | N | 1 | 0 | 1 | S | Y | N | SO | N | N | 85 | R | VDB | VDB | DB |  |  | 0 | 0 | 0 |  |  | C | C | C |  |  | Y | N | N | 0 | 0 | FFG |  |  | 0 | 0 | 0 |  |  | 0 | 0 | 0 |  |  | 0 | 0 | 0
4766 | 219007 | 1241473 | VP1 | haVR(pe) | 3v | 4 | U2 | L | 70 | 0 | 0 | 0 | 0 | 0 | 0 | 0 | M | N | 2 | 0 | 1 | S | Y | MI | N | N | N | 120 |  | BL | BL | BL | BL | BL | 0 | 0 | 0 | 0 | 0 | HC | HC | HC | HC | HC | Y | N | Y | 0 | 0 | FFG | FFG | FFG | 0 | 0 | 0 | 0 | 0 | 0 | 0 | 0 | 0 | 0 | 0 | 0 | F | F | F
4767 | 219498 | 1241500 | VE | nlVR | N2d | 6 | U2 | L | 42 | 0 | F | 0 | 0 | 0 | 0 | 0 | M | N | 2 | 0 | 0 | S | Y | SO |  | N | N | 60 | R | DB | DB | DB |  |  | 0 | 0 | 0 |  |  | C | C | C |  |  | Y | N | Y | FFG | FFG | 0 |  |  | 0 | 0 | 0 |  |  | 0 | 0 | 0 |  |  | VF | VF | F
4768 | 220017 | 1241515 | VP2 | haVR(pe) | N2x | 4 | U1 | M | 28 | 0 | 0 | 0 | 0 | 0 | 0 | 0 | W | N | 3 | 1 | 3 | W | N |  |  | Y | N | 120 |  | BL | VDGB | VDGB | DYB | DYB | 0 | 0 | 0 | 0 | 0 | C | C | C | C | C | Y | N | N | 0 | 0 | 0 | 0 | 0 | 0 | 0 | 0 | 0 | 0 | 0 | 0 | 0 | 0 | 0 | 0 | F | F | F | F
4769 | 220501 | 1241495 | R2 | haLV | N2x | 7 | U1 | M | 0 | 0 | 0 | 0 | 0 | 0 | 0 | 0 | W | N | 2 | 0 | 1 | WO | N |  |  | Y | N | 120 |  | DRB | RB | RB | B | B | 0 | 0 | 0 | 0 | 0 | C | C | C | C | C | N | Y | N | 0 | 0 | 0 | 0 | 0 | 0 | 0 | 0 | 0 | 0 | 0 | 0 | 0 | 0 | 0 | 0 | 0 | 0 | VF | VF
4770 | 221023 | 1241563 | R2 | haNT | 1r | 2 | G2 | M | 20 | 0 | 0 | 0 | 0 | 0 | 1 | 0 | W | N | 1 | 0 | 3 | G2 | N |  |  | Y | Y | 120 |  | VDB | DRB | YR | SB | SB | 0 | 0 | 0 | 0 | 0 | C | C | C | C | C | N | Y | N | 0 | 0 | 0 | 0 | 0 | 0 | 0 | 0 | 0 | 0 | 0 | 0 | 0 | 0 | 0 | 0 | 0 | 0 | F | F
4771 | 221507 | 1241498 | VP1 | haVR(pe) | 1v | 1 | G2 | L | 47 | 0 | 0 | 0 | 0 | 0 | 0 | 0 | I | N | 3 | 0 | 3 | W | N |  |  | Y | N | 120 |  | VDG | VDG | VDG | VDG | VDG | CDR | CFR | CFR | CFR | CFR | HC | HC | HC | HC | HC | Y | N | Y | 0 | 0 | 0 | 0 | 0 | 0 | 0 | 0 | 0 | 0 | 0 | 0 | 0 | 0 | 0 | F | C | C | C | C
4772 | 218997 | 1242004 | VP1 | haVR(pe) | N2ex | 4 | U1 | M | 70 | 0 | 0 | 0 | 0 | 0 | 1 | 2 | M | N | 1 | 1 | 2 | G3 | N |  |  | N | N | 120 |  | BL | VDG | VDG | VDG | VDG | 0 | 0 | 0 | 0 | 0 | HC | HC | HC | HC | HC | N | N | Y | FFG | VFG | VFG | VFG | VFG | 0 | 0 | 0 | 0 | 0 | 0 | 0 | 0 | 0 | 0 | VF | C | C | F | F
4773 | 219492 | 1241997 | VH1 | haVR | N2x | 5 | U1 |  | 30 | 0 | 0 | 0 | 0 | 0 | 1 | 1 | M | N | 2 | 1 | 3 | GW | N |  |  | Y | N | 120 |  | VDGB | VDGB | VDGB | DGB |  | 0 | 0 | 0 | FDR |  | HC | HC | HC | HC |  | N | N | Y | FFG | FFG | FFG | 0 |  | 0 | 0 | 0 | 0 |  | 0 | 0 | 0 | 0 |  | C | F | F | F
4774 | 220000 | 1242004 | VE | nlVR(pe) | N2dx | 5 | U1 | M | 65 | 0 | 0 | 0 | 0 | 0 | 1 | 0 | M | N | 2 | 1 | 3 | GW | N |  |  | Y | N | 50 |  | VDG | VDG |  |  |  | 0 | 0 |  |  |  | HC HC: C; HC HC: C; Y N: N; N N: N; Y Y: Y; Y FFG: VFG; Y VFG: VFG | 0 | 0 |  |  |  | 0 | 0 |  |  |  | VF | C
4775 | 220503 | 1242000 | L1 | haLP | N2dex | 6 | U1 | L | 0 | 0 | 0 | 0 | 0 | 0 | 0 | 2 | M | N | 2 | 1 | 1 | WO | N |  |  | N | N | 20 | R | DB |  |  |  |  | 0 | [17 empty] | 0 |  |  |  |  | 0 |  |  |  |  | 0 | bar: HC HC; Y FFG
4776 | 221004 | 1242001 | VP2 | haVR(pe) | N2te | 15 | R | L | 20 | 0 | 0 | 0 | 0 | 0 | 1 | 2 | M | N | 2 | 1 | 2 | WO | N |  |  | Y | N | 120 |  | BL | VDG | VDG | DGB | DGB | 0 | FFR | FFR | FFR | FFR | C | C | C | C | C | N | N | Y | VFFG | VFFG | VFFG | VFG | VFG | 0 | 0 | 0 | 0 | 0 | 0 | 0 | 0 | 0 | 0 | F | F | F | F | F
4777 | 221498 | 1242003 | VP3 | haVR(pe) | 2v | 3 | G2 | U | 95 | 0 | 0 | 0 | 0 | 0 | 0 | 0 |  | N | 2 | 1 | 1 | WO | N |  |  | N | N | 120 |  | VDG | VDB | VDB | VDG | VDG | 0 | FDR | FDR | FDR | FDR | HC | HC | HC | HC | HC | N | N | Y | 0 | 0 | 0 | 0 | 0 | 0 | 0 | 0 | 0 | 0 | 0 | 0 | 0 | 0 | 0 | F | C | C | C | C
4778 | 221989 | 1242002 | VP3 | haVR(pe) | N2ex | 8 | U1 | L | 30 | 0 | 0 | 0 | 0 | 0 | 0 | 2 |  | N | 2 | 1 | 1 | WO | N |  |  | N | N | 120 |  | VDG | VDB | VDB | VDGB | VDGB | 0 | 0 | 0 | CDR | CDR | C | C | C |  |  | N | N | Y | 0 | VFG | VFG | VFG | VFG | 0 | 0 | 0 | 0 | 0 | 0 | 0 | 0 | 0 | 0 | F | M | M | C | C
4779 | 248008 | 1259519 | VH1 | haVR | 1v | 2 | F |  | 60 | 0 | 0 | 0 | 0 | 0 | 0 | 0 | I | N | 1 | 0 | 0 | S | Y | N |  | N | N | 120 |  | VDGB | VDGB | VDGB | VDGB | VDGB | CDR | MDR | MDR | MDR | MDR | HC | HC | HC | HC | HC | N | N | Y | 0 | 0 | 0 | 0 | 0 | 0 | 0 | 0 | 0 | 0 | 0 | 0 | 0 | 0 | 0 | 0 | 0 | 0 | 0 | 0
4780 | 247513 | 1259506 | VH1 | haVR | 1v | 2 | G2 | M | 87 | 0 | 0 | 0 | 0 | 0 | 0 | 0 | I | N | 1 | 0 | 1 | S | Y | N |  | N | N | 120 |  | VDGB | VDGB | VDGB | VDGB | VDGB | FDR | CDR | CDR | CDR | CDR | HC | HC | HC | HC | HC | N | N | Y | 0 | 0 | 0 | 0 | 0 | 0 | 0 | 0 | 0 | 0 | 0 | 0 | 0 | 0 | 0 | F | F | F | F | F
4781 | 246999 | 1259475 | L3 | hkLP | N2d | 5 | U2 | L | 48 | C | C | 0 | 0 | 0 | 0 | 0 | W | N | 1 | 0 | 0 | S | Y | N |  | N | N | 25 | S | VDG |  |  |  |  | CDR FDR: 0; HC HC: HC | CG,CS |  |  |  |  | 0 |  |  |  |  | 0 |  |  |  |  | F
4782 | 246492 | 1259494 | VH1 | haVR | 1v | 1 | F |  | 73 | 0 | 0 | 0 | 0 | 0 | 0 | 0 | I | N | 3 | 0 | 3 | W | N |  |  | Y | N | 120 |  | VDGB | VDGB | VDGB | VDGB | VDGB | MDR | CDR | CDR | CDR | CDR | HC | HC | HC | HC | HC | N | N | Y | 0 | 0 | 0 | 0 | 0 | 0 | 0 | 0 | 0 | 0 | 0 | 0 | 0 | 0 | 0 | F | C | C | C | C
4783 | 245998 | 1259476 | VP2 | haVR(pe) | 1v | 1 | F |  | 83 | 0 | 0 | 0 | 0 | 0 | 0 | 0 | I | N | 1 | 0 | 3 | G2 | N |  |  | Y | Y | 120 |  | VDG | VDG | VDGB | VDGB | VDGB | 0 | 0 | 0 | 0 | 0 | HC | HC | HC | HC | HC | N | N | Y | 0 | 0 | 0 | 0 | 0 | 0 | 0 | 0 | 0 | 0 | 0 | 0 | 0 | 0 | 0 | F | F | C | C | C
4784 | 228994 | 1249498 | N | lvNT | N1e(2r) | 4 | U2 | L | 33 | 0 | 0 | 0 | 0 | 0 | 0 | 1 | W | N | 1 | 0 | 1 | S | Y | N | MI,SE | Y | N | 120 |  | DRB | RB | RB | RB | RB | 0 | 0 | 0 | 0 | 0 | C | C | C | C | C | N | Y | N | 0 | 0 | 0 | 0 | 0 | 0 | 0 | 0 | 0 | 0 | 0 | 0 | 0 | 0 | 0 | F | F | F | F | F
4785 | 230007 | 1249499 | VH1 | haVR | N2x | 8 | U1 | U | 41 | 0 | 0 | 0 | 0 | 0 | 0 | 1 | M | N | 3 | 1 | 3 | W | N |  |  | Y | N | 120 |  | VDGB | VDGB | VDGB | VDGB | VDGB | 0 | CDR | CDR | CDR | CDR | HC | HC | HC | HC | HC | Y | N | Y | 0 | 0 | 0 | 0 | 0 | 0 | 0 | 0 | 0 | 0 | 0 | 0 | 0 | 0 | 0 | C | C | C | C | C
4786 | 248017 | 1260513 | VP1g | haVR(pe) | 3v | 5 | U2 | L | 56 | 0 | 0 | 0 | 0 | 0 | 0 | 0 | I | N | 3 | 2 | 3 | WS | N |  |  | Y | N | 60 | G | BL | BL | VDG |  |  | 0 | 0 | CDR |  |  | HC | HC | HC |  |  | Y | N | Y | 0 | 0 | 0 |  |  | 0 | 0 | 0 |  |  | 0 | 0 | 0 |  |  | 0 | 0 | 0
4787 | 248499 | 1260512 | VP2 | haVR(pe) | N2x | 2 | G1 | C | 60 | 0 | 0 | 0 | 0 | 0 | 0 | 0 | I | N | 3 | 0 | 3 | W | N |  |  | Y | N | 120 |  | VDG | VDG | VDGB | YB | YB | 0 | 0 | CDR | 0 | 0 | HC | HC | HC | C | C | Y | N | Y | FG | FG | 0 | 0 | 0 | 0 | 0 | 0 | 0 | 0 | 0 | 0 | 0 | 0 | 0 | 0 | 0 | F | F | F
4788 | 249483 | 1260493 | VP1 | haVR(pe) | N2x | 6 | U1 | L | 62 | 0 | 0 | 0 | 0 | 0 | 0 | 1 | I | N | 3 | 2 | 3 | S | Y | N |  | Y | N | 120 |  | VDG | VDG | VDG | VDG | VDG | CDR | CDR | CDR | CDR | CDR | HC | HC | HC | HC | HC | Y | N | Y | 0 | 0 | 0 | 0 | 0 | 0 | 0 | 0 | 0 | 0 | 0 | 0 | 0 | 0 | 0 | VF | VF | VF | VF | VF
4789 | 248991 | 1260006 | VP1 | haVR(pe) | N2x | 4 | U1 | L | 77 | 0 | 0 | 0 | 0 | 0 | 0 | 0 | I | N | 3 | 1 | 3 | W | N |  |  | N | N | 120 |  | VDG | VDG | VDG | VDG | VDG | CDR | CDR | CDR | CDR | CDR | HC | HC | HC | HC | HC | Y | N | Y | 0 | 0 | 0 | 0 | 0 | 0 | 0 | 0 | 0 | 0 | 0 | 0 | 0 | 0 | 0 | 0 | 0 | VF | VF | VF
4790 | 248002 | 1260008 | VE | nlVR | N2dx | 6 | U1 | L | 36 | 0 | 0 | 0 | 0 | 0 | 0 | 0 | W | N | 3 | 2 | 2 | WS | N |  |  | Y | N | 40 | R | VDG VDG: DB; VDG VDG: DB; CDR CDR: 0; CDR CDR: 0; HC HC HC: C; HC HC HC: C; Y Y Y: Y; N N N: N; Y Y Y: Y | 0 | 0 |  |  |  | 0 | 0 |  |  |  | 0 | 0 |  |  |  | VF | F
4791 | 241493 | 1253015 | ? |  |  | 7 | U2 | L | 0 | 0 | 0 | 0 | 0 | 0 | 0 | 0 | M | N | 3 | 3 | 3 | WS | N |  |  | N | N | 120 |  | DB | B | BL | DRB | DRB | 0 | 0 | 0 | 0 | 0 | C | C | C | C | C | N | N | N | 0 | 0 | 0 | 0 | 0 | 0 | 0 | 0 | 0 | 0 | 0 | 0 | 0 | 0 | 0 | F | C | C | C | C
4792 | 247496 | 1260002 | ?VH1 | haVR | 1v | 2 | G2 | L | 97 | 0 | 0 | 0 | 0 | 0 | 0 | 0 | I | N | 2 | 0 | 1 | S | Y | SO | N | N | N | 120 |  | VDGB | VDGB | DB | DB | DB | CDR | CDR | CDR | CDR | CDR | HC | HC | HC | HC | HC | Y | N | Y | 0 | 0 | 0 | 0 | 0 | 0 | 0 | 0 | 0 | 0 | 0 | 0 | 0 | 0 | 0 | VF | VF | F | F | F
4793 | 246999 | 1260001 | VP1g | haVR(pe) | 1v | 2 | G2 | L | 43 | 0 | 0 | 0 | 0 | 0 | 0 | 0 | I | N | 2 | 0 | 3 | S | Y | FA | N | Y | N | 55 | G | VDG | VDG | CDR: 0; CDR: 0; HC: HC; HC: HC; Y: Y; N: N; Y: Y | 0 | 0 |  |  |  | 0 | 0 |  |  |  | 0 | 0 |  |  |  | VF | VF
4794 | 246498 | 1259999 | VH2 | haVR | 2v | 3 | G2 | L | 38 | 0 | 0 | 0 | 0 | 0 | 0 | 0 | I | N | 2 | 0 | 2 | S | Y | N | M | N | N | 120 |  | DB | DB | DYB | DYB | DYB | CDR | CDR | CDR | CDR | CDR | HC | HC | HC | HC | HC | Y | N | Y | 0 | 0 | 0 | 0 | 0 | 0 | 0 | 0 | 0 | 0 | 0 | 0 | 0 | 0 | 0 | VF | VF | F | F | F
4795 | 215494 | 1252013 | R1 | haLV | 4r | 7 | U2 | L | 0 | 0 | 0 | 0 | 0 | 0 | 0 | 0 | W | N | 1 | 2 | 3 | S | Y | MN | BA | N | N | 120 |  | BL | DRB | DRB | SB | SB | 0 | 0 | 0 | 0 | 0 | C | C | C | CL | CL | Y | N | N | 0 | 0 | 0 | 0 | 0 | 0 | 0 | 0 | 0 | 0 | 0 | 0 | 0 | 0 | 0 | 0 | 0 | 0 | 0 | 0
4796 | 215000 | 1252001 | VH2 | haVR | 3v | 6 | U2 | M | 63 | 0 | F | 0 | 0 | 0 | 1 | 0 | M | N | 1 | 0 | 0 | S | Y | SE | MI | N | N | 120 |  | DB | VDB | VDB | VDB | VDB | 0 | 0 | 0 | 0 | 0 | C | C | C | C | C | Y | N | Y | 0 | 0 | 0 | 0 | 0 | 0 | 0 | 0 | 0 | 0 | 0 | 0 | 0 | 0 | 0 | 0 | VF | VF | VF | VF
4797 | 249999 | 1261001 | N | lvNT | N2t | 13 | R | M | 0 | 0 | 0 | 0 | 0 | 0 | 0 | 0 | W | N | 1 | 0 | 0 | S | Y | SO | N | N | N | 120 |  | VDB | DRB | DRB | DRB | DRB | 0 | 0 | 0 | 0 | 0 | C | C | C | C | C | N | Y | N | VFFG |  |  |  |  | 0 | 0 | 0 | 0 | 0 | 0 | 0 | 0 | 0 | 0 | 0 | F | F | F | F
4798 | 249520 | 1260998 | Un | Un | N2dt | 15 | R | M | 25 | M | F | 0 | 0 | 0 | 1 | 0 | M | N | 2 | 1 | 1 | S | Y | MI | SO |  | N | 30 | R | DB | DB |  |  |  | 0 | 0 | [11 empty] | MG | MG |  |  |  | 0 | 0 |  |  |  | 0 | 0 |  |  |  | C | C | bar: HC C to HC C
4799 | 248997 | 1260999 | VP3 | haVR(pe) | N2x | 8 | U1 | M | 25 | 0 | 0 | 0 | 0 | 0 | 0 | 1 | M | N | 3 | 2 | 3 | WS | N |  |  | Y | N | 120 |  | VDG | VDB | VDB | VDGB | VDGB | 0 | 0 | 0 | FDR | FDR | C | HC | HC | HC | HC | N | N | Y | VFFG | 0 | 0 | VFG | VFG | 0 | 0 | 0 | 0 | 0 | 0 | 0 | 0 | 0 | 0 | F | C | C | F | F
4800 | 248514 | 1260997 | VP1 | haVR(pe) | N2te | 14 | R | M | 120 | F | VF | 0 | 0 | 0 | 0 | 2 | M | N | 2 | 2 | 3 | GW | N |  |  | Y | N | 120 |  | DB | VDG | VDG | VDG | VDG | 0 | 0 | 0 | 0 | 0 | C | HC | HC | HC | HC | N | N | Y | VFFG,VFG | VFG | VFG | VFG | VFG | 0 | 0 | 0 | 0 | 0 | 0 | 0 | 0 | 0 | 0 | C | M | M | C | C
4801 | 247998 | 1261003 | VP2 | haVR(pe) | 3v | 4 | U2 | U | 90 | 0 | 0 | 0 | 0 | 0 | 0 | 0 | M | N | 2 | 1 | 3 | GW | N |  |  | Y | N | 120 |  | VDGB | VDG | VDG | VDGB | VDGB | FFR | FDR | FDR | 0 | 0 | HC | HC | HC | HC | HC | N | N | Y | FFG | 0 | 0 | 0 | 0 | 0 | 0 | 0 | 0 | 0 | 0 | 0 | 0 | 0 | 0 | VF | F | F | VF | VF
4802 | 248000 | 1261499 | VE | nlVR(pe) | N2d | 12 | R | M | 30 | F | C | 0 | 0 | 0 | 0 | 0 | M | N | 1 | 0 | 1 | S | Y | MI | N | N | N | 50 | R | VDB | VDG |  |  |  | 0 | 0 |  |  |  | C | C |  |  |  | N | N | Y | VFFG,CG | VFFG,CG |  |  |  | 0 | 0 |  |  |  | 0 | 0 |  |  |  | VF | C
4803 | 248490 | 1261500 | L3 | hkLP | N2d | 8 | R | M | 0 | 0 | A | 0 | 0 | 0 | 0 | 0 | M | N | 1 | 0 | 2 | S | Y | N | M | Y | N | 25 | G | VDB |  |  |  |  | 0 |  |  |  |  | C C C HC: C; C Y Y FFG: VFFG |  |  |  |  | 0 |  |  |  |  | 0 |  |  |  |  | 0
4804 | 248996 | 1261491 | L3 | hkLP | N2dte | 20 | H |  | 0 | VF | C | 0 | 0 | 0 | 0 | 0 | W | N | 1 | 1 | 2 | S | Y | M | SO | N | N | 20 | G | VDG |  |  |  |  | 0 |  |  |  |  | C C C HC: C; C Y Y FFG: 0 |  |  |  |  | 0 |  |  |  |  | 0 |  |  |  |  | 0
4805 | 249520 | 1261510 | L2 | liLP | N2dte | 30 | V | L | 0 | C | M | 0 | 2 | 0 | 0 | 2 | V | N | 3 | 1 | 3 | W | N |  |  | Y | N | 0 | R
4806 | 250000 | 1261509 | L2 | liLP | N2dt | 15 | V | L | 0 | VF | M | 0 | 0 | 0 | 0 | 0 | V | N | 3 | 1 | 1 | W | N |  |  | N | N | 0 | R
4807 | 214495 | 1251999 | ?VH1 | haVR | 3v | 5 | U2 | L | 62 | 0 | 0 | 0 | 0 | 0 | 0 | 0 | I | N | 2 | 0 | 2 | S | Y | SE | N | Y | N | 120 |  | VDGB | VDGB | DB | DB | DB | FDR | FDR | CDR | CDR | CDR | HC | HC | HC | HC | HC | Y | N | Y | 0 | 0 | 0 | 0 | 0 | 0 | 0 | 0 | 0 | 0 | 0 | 0 | 0 | 0 | 0 | VF | VF | F | F | F
4808 | 250969 | 1261991 | Bd | nlLV | N2x | 5 | U1 | L | 22 | C | M | 0 | 0 | 0 | 0 | 0 | W | N | 3 | 1 | 2 | W | N |  |  | Y | N | 60 | R | VDB | VDB | VDB |  |  | 0 | 0 | 0 |  |  | C | C | C |  |  | Y | N | N | 0 | 0 | 0 |  |  | 0 | 0 | 0 |  |  | 0 | 0 | 0 |  |  | 0 | 0 | 0
4809 | 250995 | 1262988 | B | haLV | N2x | 7 | U1 | U | 30 | 0 | 0 | 0 | 0 | 0 | 0 | 0 | W | N | 3 | 0 | 3 | W | N |  |  | Y | N | 120 |  | DB | DB | DB | DB | DB | 0 | 0 | 0 | 0 | 0 | C | C | C | C | C | Y | N | N | FFG | FFG | FFG | 0 | 0 | 0 | 0 | 0 | 0 | 0 | 0 | 0 | 0 | 0 | 0 | 0 | 0 | 0 | C | C
4810 | 250502 | 1263004 | VH1g | haVR | N2x | 6 | U1 | U | 47 | F | F | 0 | 0 | 0 | 0 | 0 | W | N | 3 | 0 | 0 | S | Y | M | N | N | N | 60 | S | VDGB | VDGB | VDGB |  |  | 0 | 0 | 0 |  |  | HC | HC | HC |  |  | N | N | Y | 0 | 0 | 0 |  |  | 0 | 0 | 0 |  |  | 0 | 0 | 0 |  |  | F | F | F
4811 | 250518 | 1262523 | R1 | haLV | 5r | 9 | R | U | 25 | F | C | 0 | 0 | 0 | 0 | 0 | W | N | 2 | 0 | 1 | S | Y | SO | N | N | N | 120 |  | VDB | DRB | DRB | DB | DB | 0 | 0 | 0 | 0 | 0 | C | C | C | C | C | Y | N | N | 0 | 0 | 0 | 0 | 0 | 0 | 0 | 0 | 0 | 0 | 0 | 0 | 0 | 0 | 0 | VF | VF | VF | VF | VF
4812 | 249968 | 1262514 | Un | Un | N2d | 10 | R | M | 23 | 0 | F | 0 | 0 | 0 | 0 | 0 | W | N | 2 | 0 | 0 | S | Y | M | N | N | N | 55 | R | VDB | DB |  |  |  | 0 | 0 |  |  |  | C | C |  |  |  | Y | N | N | FFG | CFG,CG |  |  |  | 0 | 0 |  |  |  | 0 | 0 |  |  |  | 0 | F
4813 | 249497 | 1262491 | VP2 | haVR(pe) | 5v | 10 | R | M | 45 | F | C | 0 | 0 | 0 | 0 | 0 | W | N | 3 | 1 | 3 | W | N |  |  | Y | N | 120 |  | VDG | VDGB | VDGB | VDGB | DB | 0 | 0 | 0 | 0 | 0 | HC | HC | HC | HC | HC | N | N | Y | 0 | 0 | 0 | 0 | 0 | 0 | 0 | 0 | 0 | 0 | 0 | 0 | 0 | 0 | 0 | 0 | F | F | F | VF
4814 | 230495 | 1248998 | N | lvNT | 2r | 3 | G2 | L | 29 | 0 | 0 | 0 | 0 | 0 | 1 | 0 | W | N | 2 | 0 | 0 | S | Y | MI | M | N | N | 120 |  | VDB | DRB | DR | DR | DR | 0 | 0 | 0 | 0 | 0 | C | C | C | C | C | N | Y | N | 0 | 0 | 0 | 0 | 0 | 0 | 0 | 0 | 0 | 0 | 0 | 0 | 0 | 0 | 0 | 0 | 0 | VF | VF | VF
4815 | 231005 | 1249002 | Un | Un | N2dx | 6 | U1 | M | 0 | F | C | 0 | 0 | 0 | 1 | 0 | W | N | 2 | 0 | 0 | S | Y | GR | MI | N | N | 55 | R | DB | B |  |  |  | 0 | 0 |  |  |  | C | C |  |  |  | Y | N | N | FFG | FFG,CG,FS |  |  |  | 0 | 0 |  |  |  | 0 | 0 |  |  |  | 0 | C
4816 | 231502 | 1248997 | R1d | nlLV | N2x | 3 | G1 | U | 0 | 0 | 0 | 0 | 0 | 0 | 1 | 0 | W | N | 1 | 0 | 0 | S | Y | SE | MI | N | N | 80 | R | VDB | DRB | DR |  |  | 0 | 0 | 0 |  |  | C | C | C |  |  | N | Y | N | 0 | 0 | 0 |  |  | 0 | 0 | 0 |  |  | 0 | 0 | 0 |  |  | 0 | 0 | 0
4817 | 230525 | 1249506 | R1g | haLV | 3r | 5 | U2 | M | 0 | 0 | 0 | 0 | 0 | 0 | 0 | 0 | W | N | 1 | 0 | 0 | S | Y | MI | N | N | N | 80 | G | DRB | DRB | DRB |  |  | 0 | 0 | 0 |  |  | C | C | C |  |  | N | Y | N | 0 | 0 | 0 |  |  | 0 | 0 | 0 |  |  | 0 | 0 | 0 |  |  | 0 | 0 | 0
4818 | 230971 | 1249464 | VH2 | haVR | 3v | 6 | U2 | U | 48 | 0 | F | 0 | 0 | 0 | 0 | 0 | W | N | 1 | 0 | 1 | S | Y | N |  | N | N | 120 |  | DB | B | BL | BY | BY | 0 | 0 | 0 | 0 | 0 | C | C | C | C | C | Y | N | Y | VFFG | FFG | FFG | FFG | FFG | [5 empty] | 0 | 0 | 0 | 0 | 0 | F | C | C | C | C
4819 | 231489 | 1249481 | VP2 | haVR(pe) | 5v | 9 | R | L | 63 | 0 | C | 0 | 0 | 0 | 0 | 0 | I | N | 1 | 0 | 0 | S | Y | N | MI | N | N | 120 |  | VDG | VDG | VDG | VDGB | VDGB | FDR | CDR | CDR | CDR | CDR | HC | HC | HC | HC | HC | Y | N | Y | 0 | 0 | 0 | 0 | 0 | 0 | 0 | 0 | 0 | 0 | 0 | 0 | 0 | 0 | 0 | C | C | C | F | F
4820 | 232003 | 1249494 | ?B | haLV | N2e | 12 | R | L | 0 | 0 | 0 | 0 | 0 | 0 | 1 | 2 | W | N | 1 | 0 | 1 | Un | N |  |  | N | N | 120 |  | DB | VPB | VPB | VPB | VPB | 0 | 0 | 0 | 0 | 0 | C | SL | SL | SL | SL | N | N | N | 0 | 0 | 0 | 0 | 0 | 0 | 0 | 0 | 0 | 0 | 0 | 0 | 0 | 0 | 0
4821 | 230471 | 1248501 | N | lvNT | 3r | 4 | U2 | U | 0 | 0 | 0 | 0 | 0 | 0 | 0 | 0 | W | N | 1 | 0 | 0 | S | Y | MI | GR | N | Y | 120 |  | DRB | DRB | DRB | DRB | DRB | 0 | 0 | 0 | 0 | 0 | C | C | C | C | C | N | Y | N | 0 | 0 | 0 | 0 | 0 | 0 | 0 | 0 | 0 | 0 | 0 | 0 | 0 | 0 | 0 | 0 | 0 | 0 | 0 | 0
4822 | 235511 | 1252998 | VP1 | haVR(pe) | 3v | 5 | U2 | M | 120 | 0 | 0 | 0 | 0 | 0 | 0 | 0 | I | N | 2 | 0 | 3 | GW | N |  |  | Y | N | 120 |  | VDG | VDG | VDG | VDG | VDG | 0 | 0 | 0 | 0 | 0 | HC | HC | HC | HC | HC | N | N | Y | 0 | 0 | 0 | 0 | 0 | 0 | 0 | 0 | 0 | 0 | 0 | 0 | 0 | 0 | 0 | F | VF | VF | VF | VF
4823 | 234997 | 1253005 | P | plLV | N2x | 8 | U1 | M | 10 | 0 | 0 | 0 | 0 | 0 | 0 | 1 | M | N | 1 | 0 | 1 | S | Y | SE | N | N | N | 120 |  | VDGB | DB | DB | VDGB | VDGB | 0 | 0 | 0 | FFR | FFR | C | C | C | C | C | Y | N | N | 0 | 0 | 0 | VFG | VFG | 0 | 0 | 0 | 0 | 0 | 0 | 0 | 0 | 0 | 0 | C | M | M | C | C
4824 | 234493 | 1252996 | B | haLV | N2x | 5 | U1 | M | 0 | 0 | 0 | 0 | 0 | 0 | 1 | 0 | W | N | 1 | 1 | 1 | S | Y | SE | N | N | N | 120 |  | VDGB | DB | DB | DB | DB | 0 | 0 | 0 | 0 | 0 | C | ZC | ZC | ZC | ZC | N | N | N | 0 | 0 | 0 | 0 | 0 | 0 | 0 | 0 | 0 | 0 | 0 | 0 | 0 | 0 | 0 | 0 | 0 | 0 | 0 | 0
4825 | 234004 | 1252998 | VE | nlVR(pe) | N2d | 9 | R | M | 12 | 0 | 0 | 0 | 0 | 0 | 0 | 0 | M | N | 3 | 1 | 2 | W | N |  |  | N | Y | 50 | R | BL | DB |  |  |  | 0 | 0 | [11 empty] | 0 | 0 |  |  |  | 0 | 0 |  |  |  | 0 | 0 |  |  |  | C | C | bar: C to C; Y to N
4826 | 233501 | 1252991 | L1 | haLP | N2dx | 5 | U1 | M | 0 | M | M | 0 | 1 | 0 | 1 | 0 | M | N | 2 | 0 | 2 | WO | N |  |  | Y | N | 15 | R | VDB |  |  |  |  | 0 | [12 empty] | MG |  |  |  |  | 0 |  |  |  |  | 0 |  |  |  |  | F | bar: C
4827 | 231994 | 1249006 | VH2g | haVR | N2x | 6 | U1 | M | 40 | 0 | 0 | 0 | 0 | 0 | 0 | 1 | W | N | 2 | 0 | 2 | WO | N |  |  | Y | N | 85 | S | DB | DB | DB |  |  | 0 | 0 | 0 |  |  | C | HC | HC |  |  | N | N | Y | 0 | 0 | 0 |  |  | 0 | 0 | 0 |  |  | 0 | 0 | 0 |  |  | 0 | 0 | 0
4828 | 232520 | 1248999 | Un | Un | N2dx | 4 | U1 | L | 0 | C | C | 0 | 0 | 0 | 1 | 0 | W | N | 1 | 0 | 0 | S | Y | M | N | N | N | 55 | R | DB | DRB |  |  |  | 0 | 0 |  | C: C; C: C; Y: Y; N: N; N: N | FFG | FFG,FG,FS |  |  |  | 0 | 0 |  |  |  | 0 | 0 |  |  |  | 0 | VF
4829 | 233020 | 1248498 | VP2 | haVR(pe) | N2x | 8 | U1 | L | 0 | 0 | 0 | 0 | 0 | 0 | 0 | 0 | M | N | 3 | 0 | 2 | W | N |  |  | Y | N | 120 |  | BL | BL | VDGB | VDGB | VDGB | 0 | 0 | CDR | CDR | CDR | HC | HC | HC | HC | HC | N | N | Y | 0 | 0 | 0 | 0 | 0 | 0 | 0 | 0 | 0 | 0 | 0 | 0 | 0 | 0 | 0 | 0 | 0 | 0 | 0 | 0
4830 | 232500 | 1248500 | N | lvNT | N2x | 3 | G1 | U | 44 | 0 | 0 | 0 | 0 | 0 | 0 | 0 | W | N | 2 | 0 | 0 | S | Y | MI | M | N | N | 120 |  | DB | DRB | DRB | DB | DB | 0 | 0 | 0 | 0 | 0 | C | C | C | C | C | N | Y | N | 0 | FFG | FFG | 0 | 0 | 0 | 0 | 0 | 0 | 0 | 0 | 0 | 0 | 0 | 0 | 0 | 0 | 0 | F | F
4831 | 232002 | 1248486 | R1g | haLV | N2x | 8 | U1 | M | 0 | 0 | F | 0 | 0 | 0 | 0 | 0 | W | N | 2 | 0 | 3 | S | Y | FA | MI | Y | N | 60 | G | VDB | DRB | DRB |  |  | 0 | 0 | 0 |  |  | C | C | C |  |  | N | Y | N | 0 | 0 | 0 |  |  | 0 | 0 | 0 |  |  | 0 | 0 | 0 |  |  | 0 | 0 | 0
4832 | 231505 | 1248492 | R1g | haLV | 1r | 1 | G2 | U | 0 | 0 | 0 | 0 | 0 | T | 0 | 0 | W | N | 2 | 0 | 0 | S | Y | M | MI | N | N | 55 | G | VDB | DRB |  |  |  | 0 | 0 | HC: C; HC: C; N: N; N: Y; Y: N | 0 | 0 |  |  |  | 0 | 0 |  |  |  | 0 | 0 |  |  |  | 0 | 0
4833 | 231000 | 1248500 | R2 | haLV | N2x | 5 | U1 | M | 0 | 0 | 0 | 0 | 0 | 0 | 1 | 1 | W | N | 1 | 0 | 0 | S | Y | M | MI | N | N | 120 |  | DB | YR | YR | YR | YR | 0 | 0 | 0 | 0 | 0 | C | C | C | C | C | N | N | N | 0 | CG,VFS | CG,VFS | 0 | 0 | 0 | 0 | 0 | 0 | 0 | 0 | 0 | 0 | 0 | 0 | 0 | F | F | F | F
4834 | 233002 | 1252998 | VP3 | haVR(pe) | 1v | 2 | G2 | U | 75 | 0 | 0 | 0 | 0 | 0 | 0 | 0 | M | N | 1 | 0 | 0 | S | Y | MI | SO | N | N | 120 |  | BL | DB | DB | DOB | DOB | 0 | FFR | FFR | 0 | 0 | C | C | C | C | C | N | N | Y | 0 | 0 | 0 | 0 | 0 | SL | 0 | 0 | 0 | 0 | 0 | 0 | 0 | 0 | 0 | VF | C | C | C | C
4835 | 211501 | 1257998 | VE | nlVR | 1vd | 1 | G2 | L | 40 | 0 | 0 | 0 | 0 | 0 | 0 | 0 | I | N | 3 | 2 | 3 | WS | N |  |  | Y | N | 70 | R | VDGB | VDGB | VDGB |  |  | CDR | CDR | CDR |  |  | HC | HC | HC |  |  | Y | N | Y | 0 | 0 | 0 |  |  | 0 | 0 | 0 |  |  | 0 | 0 | 0 |  |  | VF | VF | F
4836 | 211493 | 1257498 | ?VE | nlVR | N2x | 3 | G1 | L | 61 | 0 | C | 0 | 0 | 0 | 0 | 1 | I | N | 2 | 1 | 2 | S | Y | N | MI | Y | N | 45 | G | VDGB | VDG |  |  |  | FFR | FFR | HC: HC; HC: HC; N: Y; N: N; Y: Y | 0 | 0 |  |  |  | CFG | 0 |  |  |  | 0 | 0 |  |  |  | VF | VF
4837 | 215000 | 1252502 | VP1 | haVR(pe) | 1v | 2 | G2 |  | 66 | 0 | 0 | 0 | 0 | 0 | 0 | 0 | I | N | 1 | 0 | 1 | S | Y | SB | SC | N | N | 120 |  | VDGB | VDG | VDG | VDG | VDG | FDR | CDR | CDR | CDR | CDR | HC | HC | HC | HC | HC | Y | N | Y | 0 | 0 | 0 | 0 | 0 | 0 | 0 | 0 | 0 | 0 | 0 | 0 | 0 | 0 | 0 | VF | F | F | F | F
4838 | 215502 | 1252508 | N | lvNT | N1e(3r) | 6 | U2 | M | 0 | 0 | C | 0 | 0 | 0 | 0 | 1 | W | N | 1 | 0 | 0 | S | Y | MI | SE | N | N | 120 |  | DRB | DRB | DRB | DRB | DRB | 0 | 0 | 0 | 0 | 0 | C | C | C | C | C | N | Y | N | 0 | 0 | 0 | 0 | 0 | 0 | 0 | 0 | 0 | 0 | 0 | 0 | 0 | 0 | 0 | 0 | 0 | 0 | 0 | 0
4839 | 215502 | 1253000 | R1 | haLV | N1e(2r) | 4 | U2 | L | 0 | 0 | 0 | 0 | 0 | 0 | 1 | 1 | W | N | 1 | 0 | 2 | S | Y | SE | MI | N | N | 120 |  | DRB | DRB | DRB | B | BL | 0 | 0 | 0 | 0 | 0 | C | C | C | C | C | Y | N | N | 0 | 0 | 0 | 0 | 0 | 0 | 0 | 0 | 0 | 0 | 0 | 0 | 0 | 0 | 0 | 0 | F | F | C | C
4840 | 215003 | 1253004 | VH2 | haVR | 2v | 3 | G2 | L | 48 | 0 | 0 | 0 | 0 | 0 | 0 | 0 | I | N | 2 | 0 | 3 | GW | N |  |  | Y | N | 120 |  | DB | DYB | DYB | VDGB | DG | 0 | CDR | CDR | CDR | CDR | HC | HC | HC | HC | HC | Y | N | Y | 0 | 0 | 0 | 0 | 0 | 0 | 0 | 0 | 0 | 0 | 0 | 0 | 0 | 0 | 0 | VF | F | F | F | F
4841 | 214499 | 1253002 | VP1 | haVR(pe) | 1v | 1 | F |  | 90 | 0 | 0 | 0 | 0 | 0 | 0 | 0 | I | N | 2 | 2 | 3 | GW | N |  |  | Y | N | 120 |  | VDG | VDG | VDG | VDG | VDG | CDR | CDR | CDR | CDR | CDR | HC | HC | HC | HC | HC | Y | N | Y | 0 | 0 | 0 | 0 | 0 | 0 | 0 | 0 | 0 | 0 | 0 | 0 | 0 | 0 | 0 | VF | VF | VF | VF | VF
4842 | 214504 | 1253503 | VP2g | haVR(pe) | 1v | 1 | F |  | 59 | 0 | F | 0 | 0 | 0 | 0 | 0 | I | N | 2 | 0 | 3 | GW | N |  |  | Y | N | 70 | G | VDG | VDG | VDGB |  |  | CDR | CDR | CDR |  |  | HC | HC | HC |  |  | Y | N | Y | 0 | 0 | 0 |  |  | 0 | 0 | 0 |  |  | 0 | 0 | 0 |  |  | VF | VF | F
4843 | 215001 | 1253500 | VH1 | haVR | 1v | 1 | F |  | 47 | 0 | 0 | 0 | 0 | 0 | 0 | 0 | I | N | 1 | 0 | 3 | G2 | N |  |  | Y | Y | 120 |  | VDGB | VDGB | VDG | DGB | DGB | CDR | CDR | CDR | CDR | CDR | HC | HC | HC | HC | HC | Y | N | Y | 0 | 0 | 0 | 0 | 0 | 0 | 0 | 0 | 0 | 0 | 0 | 0 | 0 | 0 | 0 | VF | VF | F | F | F
4844 | 215499 | 1253497 | VH1 | haVR | 1v | 2 | G2 | L | 53 | 0 | 0 | 0 | 0 | 0 | 0 | 0 | I | N | 2 | 0 | 3 | GW | N |  |  | Y | N | 120 |  | DB | VDGB | VDGB | VDGB | VDGB | CDR | CDR | CDR | CDR | CDR | HC | HC | HC | HC | HC | Y | N | Y | 0 | 0 | 0 | 0 | 0 | 0 | 0 | 0 | 0 | 0 | 0 | 0 | 0 | 0 | 0 | VF | F | F | F | F
4845 | 216000 | 1254001 | ?VH2 | haVR | 3v | 4 | U2 | L | 75 | 0 | F | 0 | 0 | 0 | 0 | 0 | I | N | 1 | 0 | 3 | G2 | N |  |  | Y | N | 120 |  | DB | DB | VDGB | VDGB | VDGB | CDR | CDR | CDR | CDR | CDR | HC | HC | HC | HC | HC | N | N | Y | 0 | 0 | 0 | 0 | 0 | 0 | 0 | 0 | 0 | 0 | 0 | 0 | 0 | 0 | 0 | VF | VF | VF | VF | VF
4846 | 216501 | 1254001 | VP1 | haVR(pe) | 1v | 2 | G2 | L | 83 | 0 | 0 | 0 | 0 | 0 | 0 | 0 | I | N | 2 | 2 | 3 | GW | N |  |  | Y | N | 120 |  | VDG | VDG | BL | BL | BL | CDR | CDR | CDR | CDR | CDR | HC | HC | HC | HC | HC | N | N | Y | 0 | 0 | 0 | 0 | 0 | 0 | 0 | 0 | 0 | 0 | 0 | 0 | 0 | 0 | 0 | 0 | 0 | VF | VF | VF
4847 | 216993 | 1254001 | VP1 | haVR(pe) | 1v | 1 | G2 | L | 115 | 0 | 0 | 0 | 0 | 0 | 0 | 0 | I | N | 3 | 2 | 2 | WS | N |  |  | Y | N | 120 |  | VDG | VDG | VDG | VDG | VDG | CDR | CDR | CDR | CDR | CDR | HC | HC | HC | HC | HC | Y | N | Y | 0 | 0 | 0 | 0 | 0 | 0 | 0 | 0 | 0 | 0 | 0 | 0 | 0 | 0 | 0 | 0 | 0 | VF | VF | VF
4848 | 217502 | 1254007 | VP1 | haVR(pe) | 1v | 1 | F |  | 85 | 0 | 0 | 0 | 0 | 0 | 0 | 0 | P | N | 0 | 0 | 3 | G1 | N |  |  | Y | N | 120 |  | VDG | VDG | VDG | VDG | VDG | MPR | MPR | MPR | MPR | MPR | HC | HC | HC | HC | HC | Y | N | Y | 0 | 0 | 0 | 0 | 0 | 0 | 0 | 0 | 0 | 0 | 0 | 0 | 0 | 0 | 0 | VF | VF | VF | VF | VF
4849 | 217500 | 1254500 | VP1 | haVR(pe) | 1v | 1 | F |  | 64 | 0 | 0 | 0 | 0 | 0 | 0 | 0 | I | N | 2 | 0 | 3 | GW | N |  |  | Y | N | 120 |  | VDG | VDG | BL | BL | BL | CDR | CDR | CDR | CDR | CDR | HC | HC | HC | HC | HC | Y | N | Y | 0 | 0 | 0 | 0 | 0 | 0 | 0 | 0 | 0 | 0 | 0 | 0 | 0 | 0 | 0 | VF | VF | VF | VF | VF
4850 | 216999 | 1254495 | VP1 | haVR(pe) | 1v | 1 | G2 |  | 64 | 0 | 0 | 0 | 0 | 0 | 0 | 0 | I | N | 3 | 1 | 3 | W | N |  |  | Y | N | 80 | C | BL | BL | VDG |  |  | MPR | MPR | CDR |  |  | HC | HC | HC |  |  | Y | N | Y | 0 | 0 | 0 |  |  | 0 | 0 | 0 |  |  | 0 | 0 | 0 |  |  | 0 | 0 | VF
4851 | 216500 | 1254514 | VP1 | haVR(pe) | 1v | 1 | G2 | L | 77 | 0 | 0 | 0 | 0 | 0 | 0 | 0 | I | N | 3 | 1 | 3 | W | N |  |  | Y | N | 120 |  | VDG | VDG | VDG | VDG | VDG | CDR | CDR | CDR | CDR | CDR | HC | HC | HC | HC | HC | Y | N | Y | 0 | 0 | 0 | 0 | 0 | 0 | 0 | 0 | 0 | 0 | 0 | 0 | 0 | 0 | 0 | VF | VF | F | F | F
4852 | 216499 | 1255002 | VE | nlVR(pe) | N2dx | 2 | G1 | L | 51 | 0 | M | 0 | 0 | 0 | 0 | 0 | I | N | 3 | 2 | 3 | WS | N |  |  | Y | N | 30 | R | VDG: BL; VDG: BL; CDR: CDR; CDR: CDR; HC: HC; HC: HC; Y: N; N: N; Y: Y | 0 | 0 |  |  |  | 0 | 0 |  |  |  | 0 | 0 |  |  |  | VF | VF
4853 | 211505 | 1256502 | VH1 | haVR | 3v | 5 | U2 | M | 71 | 0 | 0 | 0 | 0 | 0 | 0 | 0 | I | N | 3 | 2 | 3 | WS | N |  |  | Y | N | 120 |  | VDGB | VDGB | VDGB | VDGB | VDGB | CFR | CFR | CDR | CDR | CDR | HC | HC | HC | HC | HC | Y | N | Y | 0 | 0 | 0 | 0 | 0 | 0 | 0 | 0 | 0 | 0 | 0 | 0 | 0 | 0 | 0 | F | F | F | F | F
4854 | 211501 | 1255999 | VH1 | haVR | 1v | 2 | G2 | L | 65 | 0 | 0 | 0 | 0 | 0 | 0 | 0 | I | N | 3 | 1 | 3 | W | N |  |  | Y | N | 120 |  | VDGB | VDGB | VDGB | VDGB | VDGB | CDR | CDR | CDR | CDR | CDR | HC | HC | HC | HC | HC | Y | N | Y | 0 | 0 | 0 | 0 | 0 | 0 | 0 | 0 | 0 | 0 | 0 | 0 | 0 | 0 | 0 | F | F | F | F | F
4855 | 211502 | 1255498 | VP1 | haVR(pe) | 1v | 2 | F |  | 0 | 0 | 0 | 0 | 0 | 0 | 0 | 0 | I | N | 2 | 1 | 3 | GW | N |  |  | Y | N | 120 |  | VDG | VDG | BL | BL | BL | CDR | CDR | CDR | CDR | CDR | HC | HC | HC | HC | HC | Y | N | Y | 0 | 0 | 0 | 0 | 0 | 0 | 0 | 0 | 0 | 0 | 0 | 0 | 0 | 0 | 0 | VF | VF | F | F | F
4856 | 211496 | 1254999 | R2 | haLV | 1r | 2 | G2 | C | 0 | 0 | 0 | 0 | 0 | 0 | 1 | 0 | W | N | 1 | 0 | 3 | G2 | N |  |  | Y | N | 120 |  | DRB | DRB | YR | YR | YR | 0 | 0 | 0 | 0 | 0 | C | C | C | C | C | Y | N | N | 0 | 0 | 0 | 0 | 0 | 0 | 0 | 0 | 0 | 0 | 0 | 0 | 0 | 0 | 0 | VF | VF | F | F | F
4857 | 212004 | 1256002 | ?VH1 | haVR | 2v | 3 | G2 | L | 63 | 0 | 0 | 0 | 0 | 0 | 0 | 0 | I | N | 1 | 0 | 3 | S | Y | N | M | Y | Y | 120 |  | VDGB | VDGB | DB | DB | DB | CDR | CDR | CDR | CDR | CDR | HC | HC | HC | HC | HC | Y | N | Y | 0 | 0 | 0 | 0 | 0 | 0 | 0 | 0 | 0 | 0 | 0 | 0 | 0 | 0 | 0 | F | F | F | F | F
4858 | 212006 | 1256501 | VH2g | haVR | 2v | 3 | G2 | L | 44 | 0 | 0 | 0 | 0 | 0 | 0 | 0 | M | N | 2 | 1 | 3 | GW | N |  |  | Y | N | 80 | G | VDGB | DB | DB |  |  | 0 | 0 | 0 |  |  | HC | HC | HC |  |  | N | N | Y | 0 | 0 | 0 |  |  | FFG | CFG | CFG |  |  | 0 | 0 | 0 |  |  | VF | F | F
4859 | 212996 | 1257494 | F3 | haFL | 1r | 1 | V | L | 45 | 0 | 0 | 0 | 0 | 0 | 0 | 0 | W | N | 2 | 0 | 3 | GW | N |  |  | Y | N | 120 |  | DB | DB | VDB | VDB | VDB | 0 | 0 | 0 | 0 | 0 | C | C | CL | CL | CL | N | N | N | 0 | 0 | 0 | 0 | 0 | 0 | 0 | 0 | 0 | 0 | 0 | 0 | 0 | 0 | 0 | 0 | 0 | 0 | 0 | 0
4860 | 212504 | 1257501 | VH1g | haVR | 3v | 5 | U2 | M | 75 | 0 | F | 0 | 0 | 0 | 1 | 0 | W | N | 1 | 0 | 0 | S | Y | M | N | Y | N | 55 | G | VDGB | VDGB | CDR: CFR; CDR: CFR; HC: HC; HC: HC; Y: Y; N: N; Y: Y | 0 | 0 |  |  |  | VFFG | VFFG |  |  |  | 0 | 0 |  |  |  | VF | VF
4861 | 211999 | 1257490 | VH2 | haVR | 3v | 5 | U2 | M | 53 | 0 | 0 | 0 | 0 | 0 | 1 | 0 | M | N | 2 | 0 | 2 | S | Y | N | MI | Y | N | 120 |  | DB | DB | BL | B | B | 0 | 0 | 0 | 0 | 0 | HC | HC | HC | HC | HC | Y | N | Y | 0 | 0 | 0 | 0 | 0 | 0 | 0 | 0 | 0 | 0 | 0 | 0 | 0 | 0 | 0 | VF | VF | VF | VF | VF
4862 | 206498 | 1240000 | R1g | haLV | 3r | 4 | U2 | M | 10 | F | 0 | 0 | 0 | T | 1 | 0 | W | N | 1 | 0 | 3 | S | Y | FA |  | Y | N | 70 | G | DB | DRB | DRB |  |  | 0 | 0 | 0 |  |  | C | C | C |  |  | N | N | N | 0 | FFG,CG | FFG,FG,VFS |  |  | 0 | 0 | 0 |  |  | 0 | 0 | 0 |  |  | 0 | 0 | 0
4863 | 206002 | 1240000 | R1g | haLV | N2x | 6 | U1 | U | 10 | F | C | 0 | 0 | 0 | 1 | 0 | W | N | 0 | 0 | 1 | S | Y | FA | GR | Y | N | 60 | S | DB | DRB | DRB |  |  | 0 | 0 | 0 |  |  | C | C | C |  |  | N | N | N | 0 | FFG,CG | FFG,CG |  |  | 0 | 0 | 0 |  |  | 0 | 0 | 0 |  |  | 0 | 0 | 0
4864 | 205502 | 1239999 | L3 | hkLP | N2d | 11 | R | C | 0 | C | A | 0 | 1 | 0 | 0 | 0 | W | N | 2 | 1 | 2 | WO | N |  |  | Y | N | 30 | G | DB | DB | CDR: 0; CDR: 0; HC: C; HC: C; Y: N; N: N; Y: N | FFG,CG | FFG,CG |  |  |  | 0 | 0 |  |  |  | 0 | 0 |  |  |  | 0 | 0
4865 | 204972 | 1240006 | N | lvNT | N2x | 4 | U1 | M | 0 | 0 | VF | 0 | 0 | T | 1 | 0 | W | N | 2 | 3 | 2 | WS | N |  |  | Y | N | 120 |  | DB | DRB | DRB | DRB | DRB | 0 | 0 | 0 | 0 | 0 | C | C | C | C | C | N | Y | N | 0 | 0 | 0 | 0 | 0 | 0 | 0 | 0 | 0 | 0 | 0 | 0 | 0 | 0 | 0 | 0 | 0 | 0 | 0 | 0
4866 | 204513 | 1239997 | Un | Un | N2dt | 22 | H | U | 0 | A | A | 0 | 1 | 0 | 0 | 1 | W | N | 2 | 1 | 2 | WO | N |  |  | Y | N | 35 | R | DB | DRB | CDR: 0; CDR: 0; HC: C; HC: C; Y: N; N: N; Y: N | FFG,FG | FFG,FG |  |  |  | 0 | 0 |  |  |  | 0 | 0 |  |  |  | 0 | 0
4867 | 204041 | 1240007 | R1g | haLV | 3r | 5 | V | L | 0 | F | 0 | 0 | 0 | 0 | 0 | 0 | W | N | 2 | 2 | 3 | GW | N |  |  | Y | N | 80 | G | DB | DRB | DRB |  |  | 0 | 0 | 0 |  |  | C | C | C |  |  | N | N | N | 0 | FFG | FFG |  |  | 0 | 0 | 0 |  |  | 0 | 0 | 0 |  |  | 0 | 0 | 0
4868 | 204507 | 1239491 | L3 | hkLP | N2dt | 14 | B | M | 0 | A | A | 0 | 0 | 0 | 1 | 1 | W | N | 2 | 2 | 3 | GW | N |  |  | Y | N | 25 | G | DB |  | CDR: 0; HC: CL | AFG,AG |  |  |  |  | 0 |  |  |  |  | 0 |  |  |  |  | 0
4869 | 204993 | 1239501 | L3 | hkLP | N2t | 9 | B | M | 0 | M | A | 0 | 1 | T | 1 | 0 | W | N | 2 | 2 | 2 | WS | N |  |  | Y | N | 28 | G | VDGB |  | CDR: 0; HC: CL | FFG,FG |  |  |  |  | 0 |  |  |  |  | 0 |  |  |  |  | 0
4870 | 205496 | 1239530 | L3 | hkLP | N2t | 16 | B | M | 0 | A | A | 0 | 0 | 0 | 0 | 1 | W | N | 2 | 2 | 3 | GW | N |  |  | Y | N | 35 | G | DB | DB | CDR: 0; CDR: 0; HC: C; HC: C; Y: N; N: N; Y: N | FFG,CG | FFG,CG |  |  |  | 0 | 0 |  |  |  | 0 | 0 |  |  |  | 0 | 0
4871 | 206004 | 1239501 | VP1 | haVR(pe) | 3v | 4 | U2 | L | 40 | 0 | VF | 0 | 0 | 0 | 1 | 0 | I | N | 1 | 0 | 0 | S | Y | SO |  | N | Y | 120 |  | VDG | VDG | VDG | VDG | VDG | 0 | 0 | 0 | 0 | 0 | C | HC | HC | HC | HC | N | N | Y | 0 | 0 | 0 | 0 | 0 | 0 | 0 | 0 | 0 | 0 | 0 | 0 | 0 | 0 | 0 | 0 | 0 | 0 | VF | VF
4872 | 206495 | 1239483 | L1 | haLP | N2d | 3 | U2 | L | 20 | F | C | 0 | 0 | 0 | 0 | 0 | W | N | 2 | 2 | 2 | WS | N |  |  | Y | N | 25 | R | BL |  |  |  |  | 0 | [12 empty] | FFG,FG |  |  |  |  | 0 |  |  |  |  | 0 |  |  |  |  | 0 | bar: C
4873 | 208502 | 1238997 | L1 | haLP | N2d | 4 | U2 | L | 0 | M | M | 0 | 2 | 0 | 0 | 0 | W | N | 1 | 3 | 3 | GS | N |  |  | Y | N | 11 | R | DB |  |  |  |  | 0 | [12 empty] | FFG |  |  |  |  | 0 |  |  |  |  | 0 |  |  |  |  | 0 | bar: C
4874 | 208007 | 1239013 | L2 | liLP | N2d | 12 | R | M | 0 | A | A | 0 | 1 | 0 | 0 | 0 | W | N | 1 | 1 | 1 | S | Y | FA | MI | Y | N | 4 | R | DB |  |  |  |  | 0 | [12 empty] | FFG,MG |  |  |  |  | 0 |  |  |  |  | 0 |  |  |  |  | F | bar: C
4875 | 207498 | 1238798 | ?VE | nlVR | N2d | 7 | U2 | L | 0 | VF | F | 0 | 0 | 0 | 0 | 1 | W | N | 1 | 2 | 3 | GS | N |  |  | Y | N | 76 | R | VDB | BL | BL |  |  | 0 | 0 | 0 | [10 empty] | 0 | 0 | 0 |  |  | 0 | 0 | 0 |  |  | 0 | 0 | 0 |  |  | 0 | 0 | 0 | bar: C to HC; N to Y
4876 | 207004 | 1239025 | R1d | nlLV | 4rd | 8 | U2 | M | 15 | 0 | 0 | 0 | 0 | T | 1 | 0 | W | N | 2 | 1 | 1 | S | Y | MI |  | N | N | 60 | R | DB | DRB | DRB |  |  | 0 | 0 | 0 |  |  | C | C | C |  |  | Y | N | N | 0 | 0 | 0 |  |  | 0 | 0 | 0 |  |  | 0 | 0 | 0 |  |  | 0 | 0 | 0
4877 | 206499 | 1238999 | L3 | hkLP | N1e(2r) | 5 | U2 | M | 0 | F | 0 | 0 | 0 | T | 1 | 1 | W | N | 1 | 1 | 3 | G3 | N |  |  | Y | N | 33 | G | DB | DRB |  |  |  | 0 | 0 | [11 empty] | 0 | CG |  |  |  | 0 | 0 |  |  |  | 0 | 0 |  |  |  | 0 | 0 | bar: C to HC; N to Y
4878 | 206009 | 1239005 | VP1 | haVR(pe) | N2x | 4 | U1 | M | 39 | 0 | F | 0 | 0 | T | 1 | 0 | M | N | 2 | 1 | 1 | S | Y | MI |  | N | N | 50 | C | VDB | BL |  |  |  | 0 | 0 |  |  |  | C | C |  |  |  | N | N | Y | 0 | 0 |  |  |  | 0 | 0 |  |  |  | 0 | 0 |  |  |  | 0 | 0
4879 | 205502 | 1239045 | L1 | haLP | N2dx | 7 | U1 | M | 0 | 0 | C | 0 | 1 | T | 1 | 0 | W | N | 2 | 2 | 1 | S | Y | FA | MI | N | N | 25 | R | DB |  |  |  |  | 0 | [12 empty] | FG |  |  |  |  | 0 |  |  |  |  | 0 |  |  |  |  | 0 | bar: C
4880 | 206001 | 1238488 | L1 | haLP | N2dx | 8 | U1 | M | 0 | M | M | 0 | 1 | 0 | 1 | 0 | W | N | 3 | 1 | 1 | W | N |  |  | N | N | 20 | R | DB |  |  |  |  | 0 |  |  |  |  | C: SCL | 0 |  |  |  |  | 0 |  |  |  |  | 0 |  |  |  |  | 0
4881 | 206472 | 1238499 | Un | Un | N2d | 6 | U2 | M | 0 | 0 | 0 | 0 | 0 | T | 1 | 0 | W | N | 2 | 1 | 0 | S | Y | M |  | N | Y | 40 | G | VDB | DRB |  |  |  | 0 | 0 |  |  |  | CL | C |  |  |  | Y | N | N | 0 | 0 |  |  |  | 0 | 0 |  |  |  | 0 | 0 |  |  |  | 0 | 0
4882 | 207021 | 1238501 | L2 | liLP | N2d | 10 | U2 | L | 0 | 0 | 0 | 0 | 2 | 0 | 0 | 0 | W | N | 1 | 2 | 3 | GS | N |  |  | Y | N | 0 | R
4883 | 207506 | 1238506 | L3 | hkLP | N2d | 1 | G2 | L | 0 | C | M | 0 | 1 | 0 | 0 | 0 | W | N | 1 | 2 | 3 | GS | N |  |  | Y | Y | 7 | G | BL |  |  |  |  | 0 | [12 empty] | FG |  |  |  |  | 0 |  |  |  |  | 0 |  |  |  |  | 0 | bar: C
4884 | 206500 | 1237999 | Bg | haLV | N2x | 4 | U1 | M | 0 | 0 | 0 | 0 | 0 | 0 | 1 | 0 | W | N | 1 | 0 | 0 | S | Y | MI |  | N | N | 60 | S | VDB | DB | DB |  |  | 0 | 0 | 0 |  |  | CL | C | C |  |  | N | N | N | 0 | 0 | 0 |  |  | 0 | 0 | 0 |  |  | 0 | 0 | 0 |  |  | 0 | 0 | 0
4885 | 205997 | 1237495 | Un | Un | N2x | 6 | U1 | M | 0 | 0 | C | 0 | 0 | 0 | 0 | 0 | W | N | 3 | 1 | 1 | W | N |  |  | Y | N | 55 | G | VDB | DB |  |  |  | 0 | 0 |  |  |  | SCL | C |  |  |  | N | N | N | 0 | 0 |  |  |  | 0 | 0 |  |  |  | 0 | 0 |  |  |  | 0 | 0
4886 | 206997 | 1237500 | Un | Un | N2x | 8 | U1 | U | 0 | C | M | 0 | 1 | 0 | 0 | 0 | W | N | 3 | 0 | 0 | W | N |  |  | N | N | 40 | G | VDG | VDB |  |  |  | 0 | 0 | [11 empty] | 0 | 0 |  |  |  | 0 | 0 |  |  |  | 0 | 0 |  |  |  | 0 | 0 | bar: C to HC; N to Y
4887 | 206500 | 1237001 | VP1g | haVR(pe) | 3v | 4 | U2 | M | 49 | 0 | F | 0 | 0 | 0 | 0 | 0 | M | N | 2 | 0 | 1 | WO | N |  |  | Y | N | 65 | G | BL | BL | BL |  |  | 0 | 0 | 0 |  |  | HC | HC | HC |  |  | N | N | Y | 0 | 0 | 0 |  |  | 0 | 0 | 0 |  |  | 0 | 0 | 0 |  |  | 0 | VF | VF
4888 | 211001 | 1255001 | L3 | hkLP | N2d | 7 | U2 | M | 35 | 0 | C | 0 | 0 | T | 1 | 0 | W | N | 1 | 0 | 0 | S | Y | MI |  | N | N | 40 | G | DRB | DRB |  |  |  | 0 | 0 | [11 empty] | 0 | 0 |  |  |  | 0 | 0 |  |  |  | 0 | 0 |  |  |  | 0 | 0 | bar: C to HC; N to Y
4889 | 211000 | 1255495 | ?VE | nlVR | N2d | 6 | U2 | M | 59 | 0 | F | 0 | 0 | T | 1 | 0 | W | N | 1 | 1 | 2 | S | Y | FA | SO | Y | N | 40 | G | DB | DGB |  |  |  | 0 | 0 |  |  |  | C | C |  |  |  | N | N | Y | 0 | FS |  |  |  | SL | SL |  |  |  | 0 | 0 |  |  |  | C | C
4890 | 211012 | 1256001 | VH1 | haVR | 3v | 4 | U2 | M | 88 | 0 | 0 | 0 | 0 | G | 0 | 0 | M | N | 2 | 1 | 3 | GW | N |  |  | Y | N | 120 |  | DGB | VDGB | VDGB | VDGB | VDGB | CDR | FFR | FFR | FFR | FFR | C | C | C | C | C | N | N | Y | 0 | 0 | 0 | 0 | 0 | 0 | 0 | 0 | 0 | 0 | 0 | 0 | 0 | 0 | 0 | VF | F | F | F | F
4891 | 211002 | 1256492 | VH1 | haVR | 3v | 5 | U2 | M | 80 | 0 | 0 | 0 | 0 | 0 | 0 | 0 | M | N | 2 | 2 | 3 | GW | N |  |  | Y | Y | 120 |  | DGB | DGB | DGB | DGB | DGB | FFR | FFR | FR | FFR | FFR | C | C | C | C | C | N | N | Y | 0 | 0 | 0 | 0 | 0 | 0 | 0 | 0 | 0 | 0 | 0 | 0 | 0 | 0 | 0 | C | C | C | C | C
4892 | 210964 | 1257012 | ?VH1 | haVR | N2x | 8 | U1 | M | 60 | F | C | 0 | 0 | 0 | 0 | 0 | W | N | 2 | 1 | 3 | GW | N |  |  | Y | N | 120 |  | DGB | DGB | B | B | B | FFR | FFR | 0 | 0 | 0 | C | C | C | C | C | N | N | Y | FFG,FG,VFS | FFG,FG,VFS | FFG,FG | FFG,FG | FFG,FG | 0 | 0 | 0 | 0 | 0 | 0 | 0 | 0 | 0 | 0 | C | C | C | C | C
4893 | 210971 | 1257511 | CV | vrCM | N2x | 3 | U1 | L | 65 | 0 | 0 | 0 | 0 | 0 | 1 | 0 | W | N | 1 | 1 | 2 | S | Y | SE |  | N | N | 120 |  | DB | DB | DB | DB | DB | 0 | 0 | 0 | 0 | 0 | C | C | C | C | C | Y | N | N | 0 | 0 |  | 0 | 0 | 0 | 0 | 0 | 0 | 0 | 0 | 0 | 0 | 0 | 0 | 0 | 0 | 0 | 0 | 0
4894 | 205998 | 1240497 | R1 | haLV | N2x | 7 | U1 | M | 20 | F | C | 0 | 0 | 0 | 1 | 0 | W | N | 2 | 1 | 1 | S | Y | SE |  | N | N | 80 | C | DRB | DRB | DRB |  |  | 0 | 0 | 0 |  |  | C | C | C |  |  | Y | N | N | 0 | 0 | 0 |  |  | 0 | 0 | 0 |  |  | 0 | 0 | 0 |  |  | 0 | VF | VF
4895 | 205497 | 1240498 | N | lvNT | 3r | 4 | U2 | M | 25 | VF | 0 | 0 | 0 | G | 1 | 0 | W | N | 2 | 1 | 1 | S | Y | MI | SE | N | N | 120 |  | DRB | DRB | DRB | DRB | DRB | 0 | 0 | 0 | 0 | 0 | C | C | C | C | C | N | Y | N | 0 | 0 | 0 | 0 | 0 | 0 | 0 | 0 | 0 | 0 | 0 | 0 | 0 | 0 | 0 | 0 | 0 | 0 | 0 | 0
4896 | 204994 | 1240500 | R1g | haLV | 3r | 6 | U2 | M | 15 | 0 | 0 | 0 | 0 | 0 | 1 | 0 | W | N | 3 | 2 | 2 | WS | N |  |  | Y | N | 85 | G | DRB | DRB | DRB |  |  | 0 | 0 | 0 |  |  | C | C | C |  |  | N | Y | N | 0 | 0 | 0 |  |  | 0 |  | 0 |  |  | 0 | 0 | 0 |  |  | 0 | 0 | 0
4897 | 204489 | 1240510 | N | lvNT | 3r | 4 | U2 | M | 0 | 0 | 0 | 0 | 0 | 0 | 1 | 0 | W | N | 2 | 0 | 1 | S | Y | MI | SE | N | Y | 120 |  | DRB | DRB | DRB | DRB | DRB | 0 | 0 | 0 | 0 | 0 | C | C | C | C | C | N | Y | N | 0 | 0 | 0 | 0 | 0 | 0 | 0 | 0 | 0 | 0 | 0 | 0 | 0 | 0 | 0 | 0 | 0 | 0 | 0 | 0
4898 | 203995 | 1240500 | N | lvNT | 2r | 3 | G2 | L | 20 | 0 | 0 | 0 | 0 | 0 | 0 | 0 | W | N | 2 | 0 | 1 | S | Y | SE |  | Y | N | 120 |  | DRB | DRB | DRB | DRB | DRB | 0 | 0 | 0 | 0 | 0 | C | C | C | C | C | N | Y | N | 0 | 0 | 0 | 0 | 0 | 0 | 0 |  | 0 | 0 | 0 | 0 | 0 | 0 | 0 | 0 | 0 | 0 | 0 | 0
4899 | 203501 | 1241000 | R1 | haLV | 1r | 1 | G2 | C | 0 | C | M | 0 | 0 | 0 | 1 | 0 | W | N | 2 | 2 | 0 | S | Y | SO |  | N | N | 60 | C | VDB | RB | RB |  |  | 0 | 0 | 0 |  |  | C | C | C |  |  | Y | N | N | 0 | 0 | 0 |  |  | 0 | 0 | 0 |  |  | 0 | 0 | 0 |  |  | 0 | 0 | 0
4900 | 203501 | 1241494 | VP1 | haVR(pe) | 1v | 1 | G2 | L | 100 | 0 | 0 | 0 | 0 | G | 0 | 0 | I | N | 2 | 1 | 3 | GW | N |  |  | Y | N | 120 |  | VDG | VDG | VDG | VDG | VDG | CDR | CDR | CDR | CDR | CDR | HC | HC | HC | HC | HC | N | N | Y | 0 | 0 | 0 | 0 | 0 | 0 | 0 | 0 | 0 | 0 | 0 | 0 | 0 | 0 | 0 | 0 | 0 | VF | VF | VF
4901 | 203502 | 1242003 | B | haLV | 1r | 1 | G2 | L | 10 | 0 | 0 | 0 | 0 | 0 | 1 | 0 | W | N | 3 | 2 | 3 | WS | N |  |  | Y | N | 120 |  | DB | B | B | B | B | 0 | 0 | 0 | 0 | 0 | C | C | C | C | C | Y | N | N | 0 | 0 | 0 | 0 | 0 | 0 | 0 | 0 | 0 | 0 | 0 | 0 | 0 | 0 | 0 | 0 | I | I | I | I
4902 | 203502 | 1242501 | ?VH2 | haVR | 1v | 1 | G2 | L | 50 | 0 | 0 | 0 | 0 | 0 | 0 | 0 | M | N | 1 | 0 | 0 | S | Y | MI | SB | N | N | 120 |  | DB | DB | VDGB | DYB | DYB | 0 | 0 | 0 | 0 | 0 | HC | HC | HC | HC | HC | N | N | Y | 0 | 0 | 0 | 0 | 0 | 0 | 0 | 0 | 0 | 0 | 0 | 0 | 0 | 0 | 0 | VF | VF | VF | F | F
4903 | 203499 | 1243005 | ?VP2 | haVR | 2r | 3 | G2 | L | 40 | 0 | 0 | 0 | 0 | 0 | 0 | 0 | W | N | 1 | 0 | 0 | S | Y | MI | SB,SE | N | N | 120 |  | DB | BL | BL | DB | DB | 0 | 0 | 0 | 0 | 0 | C | C | C | C | C | Y | N | N | 0 | 0 | 0 | 0 | 0 | 0 | 0 | 0 | 0 | 0 | 0 | 0 | 0 | 0 | 0 | 0 | 0 | 0 | I | I
4904 | 203497 | 1243497 | VH1 | haVR | 3v | 4 | U2 | M | 0 | 0 | 0 | 0 | 0 | 0 | 1 | 0 | W | N | 1 | 0 | 0 | S | Y | SB | MI | N | N | 120 |  | VDGB | VDGB | VDG | DB | DB | 0 | 0 | 0 | 0 | 0 | C | C | C | C | C | N | N | Y | 0 | 0 | 0 | 0 | 0 | 0 | 0 | 0 | 0 | 0 | 0 | 0 | 0 | 0 | 0 | 0 | 0 | F | F | F
4905 | 203499 | 1244002 | N | lvNT | 2r | 3 | G2 | M | 0 | 0 | 0 | 0 | 0 | 0 | 1 | 0 | W | N | 1 | 0 | 0 | S | Y | SB | SE | N | N | 120 |  | DRB | DRB | DRB | R | R | 0 | 0 | 0 | 0 | 0 | C | C | C | C | C | N | Y | N | 0 | 0 | 0 | 0 | 0 | 0 | 0 | 0 | 0 | 0 | 0 | 0 | 0 | 0 | 0 | 0 | 0 | 0 | 0 | 0
4906 | 210981 | 1257991 | VH2 | haVR | 1v | 2 | F |  | 89 | 0 | 0 | 0 | 0 | G | 0 | 0 | I | N | 1 | 2 | 3 | GS | N |  |  | Y | N | 105 | C | B | B | B | B |  | CFR | CFR | FFR | FFR |  | C | C | C | C |  | N | N | Y | 0 | 0 | 0 | 0 |  | 0 | 0 | 0 | 0 |  | 0 | 0 | 0 | 0 |  | F | C | C | C
4907 | 210490 | 1257492 | L2 | liLP | N2dx | 10 | U1 | M | 0 | C | C | 0 | 1 | 0 | 0 | 0 | W | N | 2 | 1 | 3 | GW | N |  |  | Y | N | 0 | R
4908 | 210534 | 1256461 | VH1 | haVR | 2v | 3 | G2 | C | 77 | 0 | 0 | 0 | 0 | G | 0 | 0 | M | N | 2 | 1 | 3 | GW | N |  |  | Y | Y | 50 | C | VDG: DGB; VDG: DGB; CDR: CDR; CDR: CDR; HC: C; HC: C; N: N; N: N; Y: Y | 0 | 0 |  |  |  | 0 | 0 |  |  |  | 0 | 0 |  |  |  | C | C
4909 | 210509 | 1255968 | VH1 | haVR | 1v | 2 | G2 | L | 60 | 0 | 0 | 0 | 0 | G | 1 | 0 | I | N | 1 | 1 | 3 | S | Y | FA | SO | Y | N | 120 |  | VDGB | VDGB | VDGB | VDGB | VDGB | CDR | CDR | CDR | CDR | CDR | C | C | C | C | C | N | N | Y | 0 | 0 | 0 | 0 | 0 | 0 | 0 | 0 | 0 | 0 | 0 | 0 | 0 | 0 | 0 | C | M | M | M | M
4910 | 210485 | 1255524 | VH1 | haVR | 1v | 2 | G2 | L | 105 | 0 | 0 | 0 | 0 | G | 0 | 0 | M | N | 2 | 1 | 3 | GW | N |  |  | Y | N | 75 | C | VDGB | VDGB | VDG |  |  | FDR | FDR | 0 |  |  | C | C | C |  |  | N | N | Y | 0 | 0 | 0 |  |  | 0 | 0 | 0 |  |  | 0 | 0 | 0 |  |  | C | F | F
4911 | 210511 | 1254995 | VH1 | haVR | 3v | 6 | U2 | M | 50 | 0 | VF | 0 | 0 | T | 1 | 0 | M | N | 1 | 0 | 1 | S | Y | MI |  | N | N | 120 |  | VDGB | VDGB | DGB | DGB | DGB | FDR | FFR | FFR | FFR | FFR | C | C | C | C | C | N | N | Y | CFG | CFG | 0 | 0 | 0 | 0 | 0 | 0 | 0 | 0 | 0 | 0 | 0 | 0 | 0 | F | F | VF | VF | VF
4913 | 209988 | 1255500 | VH1 | haVR | 2v | 3 | G2 | L |  | 0 | 0 | 0 | 0 | 0 | 0 | 0 | I | N | 0 | 0 | 3 | G1 | N |  |  | Y | N | 120 |  | VDGB | VDGB | VDGB | VDGB | VDGB | FDR | FDR | CDR | CDR | CDR | HC | HC | HC | HC | HC | N | N | Y | 0 | 0 | 0 | 0 | 0 | 0 | 0 | 0 | 0 | 0 | 0 | 0 | 0 | 0 | 0 | F | F | F | F | F
4914 | 209475 | 1255497 | VH1 | haVR | 3v | 4 | U2 | M | 80 | 0 | 0 | 0 | 0 | 0 | 0 | 0 | I | N | 1 | 0 | 3 | G2 | N |  |  | Y | N | 120 |  | VDGB | VDGB | VDGB | VDGB | VDGB | 0 | 0 | CDR | CDR | CDR | HC | HC | HC | HC | HC | N | N | Y | 0 | 0 | 0 | 0 | 0 | 0 | 0 | 0 | 0 | 0 | 0 | 0 | 0 | 0 | 0 | VF | VF | F | F | F
4915 | 208999 | 1255507 | L3 | hkLP | N2d | 5 | U2 | M | 0 | C | C | 0 | 0 | 0 | 0 | 0 | W | N | 1 | 0 | 2 | S | Y | MI |  | N | N | 30 | G | VDG | VDG |  |  |  | 0 | 0 | [11 empty] | MFG,MG,CS | MFG,MG,CS |  |  |  | 0 | 0 |  |  |  | 0 | 0 |  |  |  | 0 | 0 | bar: C HC HC to C HC HC; N N N to Y Y Y
4916 | 208982 | 1256006 | L3 | hkLP | N2d | 10 | R | M | 0 | C | M | 0 | 0 | 0 | 0 | 0 | W | N | 1 | 0 | 0 | S | Y | M |  | N | N | 35 | G | DB | DB |  |  |  | 0 | 0 | [11 empty] | MG,MS | MG,MS |  |  |  | 0 | 0 |  |  |  | 0 | 0 |  |  |  | 0 | 0 | bar: C HC HC to C HC HC; N N N to Y Y Y
4917 | 209498 | 1255990 | VP1 | haVR(pe) | 4v | 7 | U2 | M | 70 | 0 | 0 | 0 | 0 | 0 | 0 | 0 | I | N | 2 | 0 | 3 | GW | N |  |  | Y | N | 120 |  | BL | BL | BL | BL | BL | FDR | FDR | CDR | CDR | CDR | HC | HC | HC | HC | HC | N | N | Y | 0 | 0 | 0 | 0 | 0 | 0 | 0 | 0 | 0 | 0 | 0 | 0 | 0 | 0 | 0 | F | F | C | C | C
4918 | 209980 | 1255980 | VP2 | haVR(pe) | 1v | 1 | F |  | 55 | 0 | 0 | 0 | 0 | 0 | 0 | 0 | I | N | 1 | 1 | 3 | G3 | N |  |  | Y | N | 120 |  | VDG | VDG | VDG | VDGB | VDGB | CDR | CDR | CDR | CDR | CDR | HC | HC | HC | HC | HC | N | N | Y | 0 | 0 | 0 | 0 | 0 | 0 | 0 | 0 | 0 | 0 | 0 | 0 | 0 | 0 | 0 | VF | VF | F | F | F
4919 | 209996 | 1256494 | VH1 | haVR | 1v | 2 | F |  | 40 | 0 | F | 0 | 0 | 0 | 0 | 0 | I | N | 1 | 0 | 2 | S | Y | MI |  | N | N | 120 |  | VDGB | VDGB | VDGB | VDGB | VDGB | 0 | FDR | FDR | FDR | FDR | HC | HC | HC | HC | HC | N | N | Y | 0 | FFG | FFG | FFG | FFG | 0 | 0 | 0 | 0 | 0 | 0 | 0 | 0 | 0 | 0 | 0 | C | C | C | C
4920 | 209524 | 1256941 | L3 | hkLP | N2dt | 16 | B | M | 0 | M | M | 0 | 0 | 0 | 0 | 1 | W | N | 1 | 0 | 1 | Un | N |  |  | N | N | 25 | G | VDG |  |  |  |  | 0 | [12 empty] | MFG,MG,CS |  |  |  |  | 0 |  |  |  |  | 0 |  |  |  |  | 0 | bar: HC HC HC
4921 | 209497 | 1256508 | VP1 | haVR(pe) | N2x | 6 | U1 | L | 55 | 0 | 0 | 0 | 0 | 0 | 0 | 0 | I | N | 2 | 0 | 3 | S | Y | FA | MI | Y | N | 120 |  | VDG | VDG | VDG | VDG | VDG | 0 | 0 | 0 | 0 | 0 | HC | HC | HC | HC | HC | N | N | Y | 0 | 0 | 0 | 0 | 0 | 0 | 0 | 0 | 0 | 0 | 0 | 0 | 0 | 0 | 0 | 0 | 0 | F | F | F
4922 | 209024 | 1256465 | VP1 | haVR(pe) | 2v | 3 | V | L | 60 | 0 | 0 | 0 | 0 | 0 | 0 | 0 | I | N | 1 | 0 | 3 | S | Y | MI | GR | N | N | 120 |  | VDG | BL | BL | BL | BL | 0 | 0 | 0 | 0 | 0 | HC | HC | HC | HC | HC | N | N | Y | 0 | 0 | 0 | 0 | 0 | 0 | 0 | 0 | 0 | 0 | 0 | 0 | 0 | 0 | 0 | 0 | VF | VF | VF | VF
4923 | 209984 | 1255000 | CV | vrCM | 3r | 4 | U2 | M | 50 | 0 | 0 | 0 | 0 | 0 | 0 | 0 | W | N | 1 | 0 | 3 | S | Y | FA |  | Y | N | 120 |  | DB | DB | DB | DB | DB | 0 | 0 | 0 | 0 | 0 | C | C | C | C | C | Y | N | N | 0 | 0 | 0 | 0 | 0 | 0 | 0 | 0 | 0 | 0 | 0 | 0 | 0 | 0 | 0 | 0 | 0 | 0 | F | F
4924 | 211004 | 1254494 | Un | Un |  | 3 | G2 | L | 35 | 0 | F | 0 | 0 | 0 | 1 | 0 | W | N | 1 | 0 | 0 | S | Y | GR | SE | N | N | 55 | S | VDB | VDB |  |  |  | 0 | FDR: 0; HC HC HC: C; HC HC HC: C; N N N: Y; N N N: N; Y Y Y: N | 0 | 0 |  |  |  | 0 | 0 |  |  |  | 0 | 0 |  |  |  | 0 | 0
4925 | 210485 | 1254512 | L3 | hkLP | N2dx | 8 | G1 | M | 0 | C | M | 0 | 0 | 0 | 0 | 0 | W | N | 1 | 0 | 0 | S | Y | M | GR | N | N | 25 | S | VDB |  |  |  |  | 0 | [12 empty] | FFG |  |  |  |  | 0 |  |  |  |  | 0 |  |  |  |  | 0 | bar: HC HC HC
4926 | 210001 | 1254493 | N | lvNT | N2x | 1 | G1 | C | 20 | F | C | 0 | 0 | 0 | 1 | 0 | W | N | 1 | 0 | 2 | S | Y | GR | SE | N | N | 120 |  | VDB | DRB | DRB | DRB | DRB | 0 | 0 | 0 | 0 | 0 | C | C | C | C | C | N | Y | N | 0 | 0 | 0 | 0 | 0 | 0 | 0 | 0 | 0 | 0 | 0 | 0 | 0 | 0 | 0 | 0 | 0 | 0 | VF | VF
4927 | 210001 | 1253978 | Bg | haLV | N2x | 5 | U1 | M | 0 | F | C | 0 | 0 | 0 | 0 | 1 | W | N | 1 | 0 | 0 | S | Y | SE |  | N | N | 65 | S | VDGB | DB | DB |  |  | 0 | 0 | 0 |  |  | C | C | C |  |  | N | N | N | 0 |  | 0 |  |  | 0 | 0 | 0 |  |  | 0 | 0 | 0 |  |  | 0 | F | F
4928 | 209503 | 1253998 | VP1 | haVR(pe) | N2x | 5 | U1 | M | 70 | 0 | F | 0 | 0 | 0 | 1 | 0 | M | N | 1 | 0 | 0 | S | Y | GR |  | N | N | 120 |  | VDG | VDG | VDG | VDG | VDG | 0 | 0 | 0 | 0 | 0 | HC | HC | HC | HC | HC | N | N | Y | 0 | VFFG | VFFG | VFFG | VFFG | 0 | 0 | 0 | 0 | 0 | 0 | 0 | 0 | 0 | 0 | F | F | F | F | F
4929 | 209004 | 1253995 | VH2g | haVR | N2x | 6 | U1 | U | 52 | F | C | 0 | 0 | 0 | 0 | 1 | W | N | 1 | 0 | 3 | G2 | N |  |  | Y | N | 95 | G | DB | DB | DB |  |  | 0 | 0 | 0 |  |  | HC | HC | HC |  |  | N | N | Y | 0 | 0 | 0 |  |  | 0 | 0 | 0 |  |  | 0 | 0 | 0 |  |  | F | F | C
4930 | 208503 | 1254004 | L3 | hkLP | N2dx | 7 | U1 | U | 0 | C | A | 0 | 0 | 0 | 1 | 0 | W | N | 2 | 0 | 2 | S | Y | MI |  | N | N | 15 | G | DRB |  |  |  |  | 0 | [12 empty] | CG |  |  |  |  | 0 |  |  |  |  | 0 |  |  |  |  | 0 | bar: HC HC HC
4931 | 209001 | 1254501 | L3 | hkLP | N2d | 10 | R | U | 0 | M | A | 0 | 0 | 0 | 1 | 0 | W | N | 2 | 0 | 2 | WO | N |  |  | Y | N | 20 | G | VDG |  |  |  |  | 0 | [12 empty] | CG,CS |  |  |  |  | 0 |  |  |  |  | 0 |  |  |  |  | 0 | bar: HC HC HC
4932 | 209575 | 1254513 | R1d | nlLV | 2r | 3 | G2 | U | 0 | 0 | F | 0 | 0 | 0 | 1 | 0 | W | N | 1 | 0 | 0 | S | Y | MI | M | N | N | 110 | R | VDB | VDB | DRB | DR |  | 0 | 0 | 0 | 0 |  | C | C | C | C |  | N | Y | N | 0 | 0 | 0 | 0 |  | 0 | 0 | 0 | 0 |  | 0 | 0 | 0 | 0 |  | 0 | 0 | 0 | 0
4933 | 209010 | 1255003 | VP2 | haVR(pe) | N1e(1v) | 2 | G2 | M | 36 | 0 | F | 0 | 0 | 0 | 1 | 1 | M | N | 1 | 0 | 3 | S | Y | FA | MI | Y | N | 60 | C | VDG | VDGB | VDGB |  |  | 0 | 0 | 0 |  |  | HC | HC | HC |  |  | N | N | Y | 0 | 0 | 0 |  |  | 0 | 0 | 0 |  |  | 0 | 0 | 0 |  |  | 0 | F | F
4934 | 209495 | 1255000 | L3 | hkLP | N2d | 5 | U2 | U | 35 | C | A | 0 | 0 | 0 | 0 | 0 | W | N | 1 | 0 | 0 | S | Y | SE |  | N | N | 35 | G | VDB | DRB |  |  |  | 0 | FDR: 0; HC HC HC: C; HC HC HC: C; N N N: N; N N N: Y; Y Y Y: N | VFFG | 0 |  |  |  | 0 | 0 |  |  |  | 0 | 0 |  |  |  | 0 | 0
Note on B1204: CLARKAK: the observation was taken at the edge of the river due to inaccessable for crossing the river
Note on C1205: CLARKAK: the observation was taken at the edge of the river due to inaccessable for crossing the river
Note on B3100: John Aitken:

## Sample areas augerdata
Ethiopian Nile Irrigation and Drainage Project. Feasibility Studies for about 80,000 ha net Irrigation and Drainage Schemes
UPPER BELES PROJECT
SOILS, LAND USE AND LAND SUITABILITY
ANNEX A: SOIL AUGER DATABASE: sample areas
Auger number | GPS |  | Soil type | WRB Group, Prefix | Land suitability map | Slope, % | Topography | Position | Surface cracks, mm | Surface gravel | Surface stones | Surface CaCO3 | Rock outcrop | Microrelief | Termitaria | Water erosion | Soil drainage class | Water-table, cm | Trees | Shrubs | Grass | Land use/land cover category | cultivated (within a ha) | Crop(s) at site | Cultivated (within ha) | Grazing | Depth of gully,m | Top width of gully, m | Rock bed | Soil depth, cm | Depth limitation | Colour code |  |  |  |  | Mottles |  |  |  |  | Texture class |  |  |  |  | Distinct clayskins | Shiny faces | Distinct pressure faces | Coarse fragments |  |  |  |  | HCl |  |  |  |  | CaCO3 nodules |  |  |  |  | Fe/Mn nodules
| East | North | [29 empty] | top | 29 | 59 | 89 | 119 | top | 29 | 59 | 89 | 119 | top | 29 | 59 | 89 | 119 |  |  |  | top | 29 | 59 | 89 | 119 | top | 41 | 59 | 89 | 119 | top | 29 | 59 | 89 | 119 | top | 29 | 59 | 89 | 119
5000 | 225018 | 1242263 | Rd | nlLX | N2d | 6 | U2 | M | 0 | F | C | 0 | 0 | 0 | 0 | 1 | W | N | 1 | 0 | 0 | S | Y | MI |  | N |  |  |  | 55 | R | DRB | DR |  |  |  | 0 | 0 |  |  |  | C | C |  |  |  | N | Y | N | 0 | 0 |  |  |  | 0 | 0 |  |  |  | 0 | 0 |  |  |  | 0 | 0
5001 | 224757 | 1242249 | N | haNT | 3r | 4 | U2 | M | 0 | 0 | 0 | 0 | 0 | 0 | 1 | 0 | W | N | 1 | 0 | 0 | S |  |  |  | N |  |  |  | 120 |  | VDG | DR | DR | DR | DR | 0 | 0 | 0 | 0 | 0 | C | C | C | C | C | N | Y | N | 0 | 0 | 0 | 0 | 0 | 0 | 0 | 0 | 0 | 0 | 0 | 0 | 0 | 0 | 0 | 0 | 0 | 0 | 0 | 0
5002 | 224752 | 1242500 | B | haLX | 3r | 6 | U2 | M | 0 | 0 | 0 | 0 | 0 | 0 | 0 | 0 | W | N | 1 | 0 | 0 | S | Y | MI | SO | N |  |  |  | 120 |  | DB | DYB | DYB | DYB | DB | 0 | 0 | 0 | 0 | 0 | C | C | C | C | C | N | N | N | 0 | 0 | 0 | 0 | 0 | 0 | 0 | 0 | 0 | 0 | 0 | 0 | 0 | 0 | 0 | 0 | F | F | F | F
5003 | 224751 | 1242747 | N | haNT | 4r | 7 | U2 | M | 0 | F | F | 0 | 0 | 0 | 1 | 0 | W | N | 1 | 0 | 2 | S | Y |  | MI | Y |  |  |  | 120 |  | DB | DRB | DRB | DRB | DRB | 0 | 0 | 0 | 0 | 0 | C | C | C | C | C | N | Y | N | 0 | 0 | 0 | 0 | 0 | 0 | 0 | 0 | 0 | 0 | 0 | 0 | 0 | 0 | 0 | 0 | 0 | 0 | 0 | 0
5004 | 224507 | 1242752 | R1d | elLX | N2dx | 7 | U1 | U | 0 | M | C | 0 | 0 | 0 | 1 | 0 | W | N | 1 | 0 | 0 | S | Y | MI |  | N |  |  |  | 35 | R | DB | DRB |  |  |  | 0 | 0 |  |  |  | C | C |  |  |  | N | N | N | 0 | 0 |  |  |  | 0 | 0 |  |  |  | 0 | 0 |  |  |  | 0 | 0
5005 | 224498 | 1242999 | R1d | elLX | N2d | 4 | U2 | U | 0 | C | C | 0 | 0 | 0 | 0 | 1 | W | N | 1 | 0 | 0 | S | Y | SO |  | N |  |  |  | 40 | R | DB | DRB |  |  |  | 0 | 0 |  |  |  | C | C |  |  |  | N | N | N | 0 | 0 |  |  |  | 0 | 0 |  |  |  | 0 | 0 |  |  |  | 0 | 0
5006 | 224507 | 1243216 | N | haNT | 2r | 3 | G2 | U | 0 | F | F | 0 | 0 | 0 | 0 | 1 | W | N | 0 | 0 | 0 | S | Y | SE |  | N |  |  |  | 120 |  | VDG | DRB | DRB | DRB | DRB | 0 | 0 | 0 | 0 | 0 | C | C | C | C | C | N | Y | N | 0 | 0 | 0 | 0 | 0 | 0 | 0 | 0 | 0 | 0 | 0 | 0 | 0 | 0 | 0 | 0 | 0 | 0 | 0 | 0
5007 | 224500 | 1243498 | R1 | haLX | 3r | 4 | U2 | U | 0 | 0 | 0 | 0 | 0 | 0 | 1 | 0 | W | N | 1 | 0 | 0 |  | N |  |  | Y |  |  |  | 120 |  | DB | DR | DR | DRB | DRB | 0 | 0 | 0 | 0 | 0 | C | C | C | C | C | N | N | N | 0 | 0 | 0 | 0 | 0 | 0 | 0 | 0 | 0 | 0 | 0 | 0 | 0 | 0 | 0 | 0 | 0 | 0 | F | F
5008 | 224510 | 1243754 | VH2 | haVR | 3r | 4 | U2 | U | 0 | 0 | 0 | 0 | 0 | 0 | 1 | 0 | W | N | 1 | 0 | 2 | G2 | N |  |  | Y |  |  |  | 120 |  | VDG | SB | SB | B | B | 0 | 0 | 0 | 0 | 0 | C | C | C | C | C | N | N | N | 0 | 0 | 0 | 0 | 0 | 0 | 0 | 0 | 0 | 0 | 0 | 0 | 0 | 0 | 0 | 0 | 0 | 0 | F | F
5009 | 224249 | 1243749 | N | haNT | 1r | 2 | G2 | U | 0 | 0 | 0 | 0 | 0 | 0 | 1 | 1 | W | N | 1 | 0 | 0 | S | Y | MI |  | N |  |  |  | 120 |  | DB | DR | DR | DR | DR | 0 | 0 | 0 | 0 | 0 | C | C | C | C | C | N | Y | N | 0 | 0 | 0 | 0 | 0 | 0 | 0 | 0 | 0 | 0 | 0 | 0 | 0 | 0 | 0 | 0 | 0 | 0 | 0 | 0
5010 | 224259 | 1243517 | VH1 | haVR | N2x | 8 | U1 | M | 0 | 0 | 0 | 0 | 0 | 0 | 0 | 0 | W | N | 1 | 0 | 0 | S | Y | SE |  | N |  |  |  | 120 |  | VDGB | VDGB | VDGB | VDGB | DGB | 0 | 0 | 0 | 0 | 0 | C | HC | HC | HC | C | N | N | N | 0 | 0 | 0 | 0 | 0 | 0 | 0 | 0 | 0 | 0 | 0 | 0 | 0 | 0 | 0 | 0 | 0 | 0 | 0 | 0
5011 | 224247 | 1243262 | N | haNT | N2x | 5 | U1 | U | 0 | 0 | 0 | 0 | 0 | 0 | 1 | 0 | W | N | 1 | 0 | 0 | S | Y | SE |  | N |  |  |  | 120 |  | VDG | DRB | DRB | DB | DB | 0 | 0 | 0 | 0 | 0 | C | C | C | C | C | N | Y | N | 0 | 0 | 0 | 0 | 0 | 0 | 0 | 0 | 0 | 0 | 0 | 0 | 0 | 0 | 0 | 0 | 0 | 0 | VF | F
5012 | 224252 | 1243004 | B | haLX | N2x | 8 | U1 | M | 0 | F | F | 0 | 0 | 0 | 0 | 0 | W | N | 1 | 0 | 1 | S | Y |  |  | N |  |  |  | 120 |  | VDG | DB | DB | DB | DB | 0 | 0 | 0 | 0 | 0 | C | C | C | C | C | N | N | N | 0 | 0 | 0 | 0 | 0 | 0 | 0 | 0 | 0 | 0 | 0 | 0 | 0 | 0 | 0 | 0 | 0 | 0 | 0 | F
5013 | 225261 | 1242489 | R1 | haLX | N2e | 9 | R | M | 0 | 0 | 0 | 0 | 0 | 0 | 0 | 2 | W | N | 1 | 0 | 2 | G2 | N |  |  | N | 2 | 3.5 | N | 120 |  | DRB | DRB | DRB | DRB | YR | 0 | 0 | 0 | 0 | 0 | C | C | C | C | C | Y | N | N | 0 | 0 | 0 | 0 | FFG | 0 | 0 | 0 | 0 | 0 | 0 | 0 | 0 | 0 | 0 | 0 | F | F | F | F
5014 | 225254 | 1242735 | B | haLX | 3r | 4 | U2 | L | 0 | 0 | 0 | 0 | 0 | 0 | 0 | 1 | W | N | 1 | 0 | 2 | G2 | N |  |  | Y | 2 | 2 | N | 120 |  | DB | DYB | DYB | DYB | DYB | 0 | 0 | 0 | 0 | 0 | C | C | C | C | C | N | N | N | 0 | 0 | 0 | 0 | 0 | 0 | 0 | 0 | 0 | 0 | 0 | 0 | 0 | 0 | 0 | 0 | C | C | C | C
5015 | 225241 | 1242983 | VP2 | haVR(pe) | 3r | 5 | U2 | L | 0 | 0 | 0 | 0 | 0 | 0 | 0 | 0 | W | N | 2 | 1 | 1 | Wo | N |  |  | N |  |  |  | 80 | roots | BL | VDGB | VDGB |  |  | 0 | 0 | 0 |  |  | C | C | C |  |  | N | N | N | 0 | 0 | 0 |  |  | 0 | 0 | 0 |  |  | 0 | 0 | 0 |  |  | 0 | 0 | 0
5016 | 225250 | 1243259 | VE | nlVR | N2x | 5 | U1 | L | 0 | F | 0 | 0 | 0 | 0 | 0 | 0 | W | N | 2 | 0 | 3 | Gw | N |  |  | Y |  |  |  | 50 | S | VDGB | VDB |  |  |  | 0 | 0 |  |  |  | HC | HC |  |  |  | N | N | N | 0 | 0 |  |  |  | 0 | 0 |  |  |  | 0 | 0 |  |  |  | 0 | F
5017 | 225241 | 1243504 | Bg | haLX | 3r | 4 | U2 | M | 0 | 0 | 0 | 0 | 0 | 0 | 0 | 0 | W | N | 1 | 0 | 0 | S | Y | SO |  | N |  |  |  | 90 | G | DB | DB | DB | DB |  | 0 | 0 | 0 | 0 |  | C | C | C | C |  | N | N | N | 0 | 0 | 0 | 0 |  | 0 | 0 | 0 | 0 |  | 0 | 0 | 0 | 0 |  | 0 | VF | VF | VF
5018 | 225254 | 1243749 | R2g | haLX | 3r | 4 | U2 | M | 0 | 0 | F | 0 | 0 | 0 | 0 | 1 | W | N | 1 | 0 | 0 | S | Y | SE |  | N | 0.5 | 1.5 | N | 60 | S | DRB | RB | RB |  |  | 0 | 0 | 0 |  |  | C | C | C |  |  | N | N | N | 0 | 0 | 0 |  |  | 0 | 0 | 0 |  |  | 0 | 0 | 0 |  |  | 0 | 0 | 0
5019 | 224998 | 1243744 | R1 | haLX | 3r | 4 | U2 | M | 0 | 0 | 0 | 0 | 0 | 0 | 0 | 1 | W | N | 1 | 0 | 0 | S | Y | FA |  | N | 1.5 | 4 | N | 120 |  | DRB | RB | RB | RB | RB | 0 | 0 | 0 | 0 | 0 | C | C | C | C | C | N | N | N | 0 | 0 | 0 | 0 | 0 | 0 | 0 | 0 | 0 | 0 | 0 | 0 | 0 | 0 | 0 | 0 | 0 | 0 | 0 | 0
5020 | 225009 | 1243500 | CVd | vr,elCM | N2d | 2 | G2 | C | 0 | 0 | 0 | 0 | 0 | 0 | 0 | 0 | W | N | 1 | 0 | 2 | G2 | N |  |  | Y |  |  |  | 35 | R | BL | BL |  |  |  | 0 | 0 |  |  |  | C | C |  |  |  | N | N | N | 0 | 0 |  |  |  | 0 | 0 |  |  |  | 0 | 0 |  |  |  | 0 | 0
5021 | 224754 | 1243749 | B | haLX | 2r | 3 | G2 | M | 0 | 0 | 0 | 0 | 0 | 0 | 0 | 0 | W | N | 2 | 2 | 2 | Wo | N |  |  | Y |  |  |  | 120 |  | DB | DYB | DYB | DYB | DYB | 0 | 0 | 0 | 0 | 0 | C | C | C | C | C | Y | N | N | 0 | 0 | 0 | 0 | 0 | 0 | 0 | 0 | 0 | 0 | 0 | 0 | 0 | 0 | 0 | 0 | F | F | F | F
5022 | 224753 | 1244005 | R1 | haLX | 2r | 3 | G2 | C | 0 | 0 | 0 | 0 | 0 | 0 | 1 | 0 | W | N | 1 | 0 | 0 | S | Y | SE | SO | N |  |  |  | 120 |  | DRB | RB | RB | RB | RB | 0 | 0 | 0 | 0 | 0 | C | C | C | C | C | N | N | N | 0 | 0 | 0 | 0 | 0 | 0 | 0 | 0 | 0 | 0 | 0 | 0 | 0 | 0 | 0 | 0 | 0 | 0 | 0 | 0
5023 | 224994 | 1244255 | R2 | haLX | N2t | 10 | B | U | 0 | F | 0 | 0 | 0 | 0 | 1 | 1 | W | N | 1 | 0 | 0 | S | Y | SO |  | N |  |  |  | 120 |  | RB | YR | YR | SB | SB | 0 | 0 | 0 | 0 | 0 | C | C | C | C | C | N | N | N | 0 | 0 | 0 | 0 | 0 | 0 | 0 | 0 | 0 | 0 | 0 | 0 | 0 | 0 | 0 | 0 | VF | VF | F | F
5024 | 224746 | 1244260 | B | haLX | 3r | 4 | U2 | M | 0 | 0 | 0 | 0 | 0 | 0 | 0 | 0 | W | N | 1 | 0 | 0 | S | Y | FA | SO | N |  |  |  | 120 |  | DB | DYB | DYB | DYB | DYB | 0 | 0 | 0 | 0 | 0 | C | C | C | C | C | N | N | N | 0 | 0 | 0 | 0 | 0 | 0 | 0 | 0 | 0 | 0 | 0 | 0 | 0 | 0 | 0 | 0 | 0 | 0 | 0 | 0
5025 | 224495 | 1244247 | N | haNT | 2r | 3 | G2 | C | 0 | 0 | 0 | 0 | 0 | 0 | 0 | 0 | W | N | 0 | 0 | 0 | S | Y | SB |  | N |  |  |  | 120 |  | DRB | DRB | DRB | DRB | DRB | 0 | 0 | 0 | 0 | 0 | C | C | C | C | C | N | Y | N | 0 | 0 | 0 | 0 | 0 | 0 | 0 | 0 | 0 | 0 | 0 | 0 | 0 | 0 | 0 | 0 | 0 | 0 | 0 | 0
5026 | 223992 | 1243251 | Bd | nlLX | N2t | 18 | R | L | 0 | C | M | 0 | 1 | 0 | 0 | 1 | W | N | 3 | 2 | 1 | Ws | N |  |  | Y | 0.8 | 1.5 | N | 94 | R | DB | DB | DB | DGB |  | 0 | 0 | 0 | 0 |  | C | C | C | C |  | N | N | N | 0 | 0 | 0 | CS |  | 0 | 0 | 0 | 0 |  |  | 0 | 0 | 0 | 0 | 0 | 0 | 0 | 0
5027 | 223770 | 1243468 | R1 | haLX | 3r | 4 | U2 | C | 0 | 0 | F | 0 | 0 | T | 1 | 1 | W | N | 1 | 0 | 0 | S | Y | SE |  | N |  |  |  | 100 | C | DB | RB | RB | RB |  | 0 | 0 | 0 | 0 |  | C | C | C | C |  | N | N | N | 0 | 0 | 0 | 0 |  | 0 | 0 | 0 | 0 |  | 0 | 0 | 0 | 0 |  | 0 | F | F | F
5028 | 223989 | 1243480 | R1 | haLX | 1r | 2 | G2 | C | 0 | 0 | 0 | 0 | 0 | 0 | 0 | 0 | W | N | 1 | 0 | 0 | S | Y | SE |  | N |  |  |  | 120 |  | DB | DRB | DRB | DRB | DRB | 0 | 0 | 0 | 0 | 0 | C | C | C | C | C | N | N | N | 0 | 0 | 0 | 0 | 0 | 0 | 0 | 0 | 0 | 0 | 0 | 0 | 0 | 0 | 0 | 0 | 0 | 0 | 0 | 0
5029 | 224008 | 1243755 | R1 | haLX | N2x | 2 | U1 | C | 0 | 0 | C | 0 | 0 | T | 1 | 1 | W | N | 1 | 0 | 0 | S | Y | SE |  | N |  |  |  | 120 |  | DRB | DR | DR | DR | DR | 0 | 0 | 0 | 0 | 0 | C | C | C | C | C | N | N | N | 0 | 0 | 0 | 0 | 0 | 0 | 0 | 0 | 0 | 0 | 0 | 0 | 0 | 0 | 0 | VF | F | F | F | F
5030 | 223775 | 1243777 | Rd | nlLX | N2dx | 3 | G1 | M | 0 | 0 | 0 | 0 | 0 | T | 1 | 1 | W | N | 1 | 0 | 0 | S | Y | SE |  | N |  |  |  | 54 | R | DB | DR |  |  |  | 0 | 0 |  |  |  | C | C |  |  |  | N | N | N | 0 | 0 |  |  |  | 0 | 0 |  |  |  | 0 | 0 |  |  |  | 0 | 0
5031 | 223739 | 1244022 | Bd | leLX | N2dx | 5 | U1 | M | 0 | C | M | 0 | 2 | 0 | 0 | 0 | W | N | 1 | 0 | 3 | G2 | N |  |  | Y |  |  |  | 30 | R | DB | DB |  |  |  | 0 | 0 |  |  |  | C | C |  |  |  | N | N | N | 0 | 0 |  |  |  | 0 | 0 |  |  |  | 0 | 0 |  |  |  | 0 | 0
5032 | 223750 | 1244250 | VH1 | haVR | N2x | 5 | U1 | M | 0 | 0 | C | 0 | 0 | T | 1 | 0 | W | N | 2 | 1 | 2 | S | Y |  | SE | Y |  |  |  | 120 |  | DB | DB | VDGB | VDGB | VDGB | 0 | 0 | 0 | 0 | 0 | C | C | C | C | C | N | N | N | 0 | 0 | FFG | FFG | FFG | 0 | 0 | 0 | 0 | 0 | 0 | 0 | 0 | 0 | 0 | 0 | 0 | F | F | F
5033 | 223764 | 1244502 | L1 | haLP | N2dx | 6 | U1 | C | 0 | F | M | 0 | 2 | 0 | 0 | 0 | W | N | 1 | 0 | 1 | S | Y |  | SE | N |  |  |  | 20 | R | DB |  |  |  |  | 0 |  |  |  |  | CL |  |  |  |  | N | N | N | FS |  |  |  |  | 0 |  |  |  |  | 0 |  |  |  |  | 0
5034 | 223509 | 1244248 | R1 | haLX | 3r | 4 | U2 | M | 0 | 0 | 0 | 0 | 0 | 0 | 1 | 1 | W | N | 0 | 0 | 0 | S | Y | MI | M | N |  |  |  | 120 |  | DB | DRB | DRB | DRB | DRB | 0 | 0 | 0 | 0 | 0 | C | C | C | C | C | N | N | N | 0 | 0 | 0 | 0 | 0 | 0 | 0 | 0 | 0 | 0 | 0 | 0 | 0 | 0 | 0 | 0 | 0 | 0 | 0 | 0
5035 | 223297 | 1244506 | VH1 | haVR | N2x | 6 | U1 | L | 0 | 0 | 0 | 0 | 0 | 0 | 0 | 1 | W | N | 1 | 2 | 3 | Gs | N |  |  | Y | 0.8 | 1.5 | N | 120 |  | BL | VDGB | VDGB | VDGB | VDGB | 0 | FFR | FFR | FFR | FFR | C | C | C | C | C | N | N | N | 0 | 0 | 0 | 0 | 0 | 0 | 0 | 0 | 0 | 0 | 0 | 0 | 0 | 0 | 0 | VF | VF | VF | VF | VF
5036 | 223257 | 1244735 | R1 | haLX | 3r | 4 | U2 | M | 0 | 0 | 0 | 0 | 0 | 0 | 0 | 0 | W | N | 0 | 0 | 0 | S | Y | M | M | N |  |  |  | 120 |  | DB | DRB | DRB | DRB | DRB | 0 | 0 | 0 | 0 | 0 | C | C | C | C | C | N | N | N | 0 | 0 | 0 | 0 | 0 | 0 | 0 | 0 | 0 | 0 | 0 | 0 | 0 | 0 | 0 | 0 | 0 | 0 | 0 | 0
5037 | 223514 | 1244741 | VH1 | haVR | 3v | 4 | U1 | L | 0 | 0 | 0 | 0 | 0 | 0 | 0 | 0 | W | N | 1 | 0 | 0 | S | Y | M | M | N |  |  |  | 90 | S | DB | VDGB | VDGB | VDGB |  | 0 | 0 | 0 | 0 |  | C | C | C | C |  | N | N | N | 0 | 0 | 0 | 0 |  | 0 | 0 | 0 | 0 |  | 0 | 0 | 0 | 0 |  | 0 | 0 | 0 | 0
5038 | 222765 | 1246213 | R1g | haLX | 3r | 4 | U2 | C | 0 | 0 | 0 | 0 | 0 | 0 | 1 | 1 | W | N | 1 | 0 | 0 | S | Y | MI | MI | N |  |  |  | 75 | G | DRB | DR | DR |  |  | 0 | 0 | 0 |  |  | C | C | C |  |  | N | N | N | 0 | 0 | 0 |  |  | 0 | 0 | 0 |  |  | 0 | 0 | 0 |  |  | F | M | M
5039 | 222746 | 1246003 | R1 | haLX | 1r | 2 | G2 | C | 0 | 0 | 0 | 0 | 0 | 0 | 1 | 1 | W | N | 1 | 0 | 0 | S | Y | SE | SO,MI | N |  |  |  | 120 |  | B | DR | DR | DR | DR | 0 | 0 | 0 | 0 | 0 | C | C | C | C | C | N | N | N | 0 | 0 | 0 | 0 | 0 | 0 | 0 | 0 | 0 | 0 | 0 | 0 | 0 | 0 | 0 | 0 | 0 | 0 | 0 | 0
5040 | 222767 | 1245773 | R1 | haLX | 1r | 1 | F | C | 0 | 0 | 0 | 0 | 0 | 0 | 0 | 0 | W | N | 1 | 0 | 0 | S | Y | MI |  | N |  |  |  | 120 |  | DRB | DR | DR | DR | DR | 0 | 0 | 0 | 0 | 0 | C | C | C | C | C | N | N | N | 0 | 0 | 0 | 0 | 0 | 0 | 0 | 0 | 0 | 0 | 0 | 0 | 0 | 0 | 0 | 0 | 0 | 0 | 0 | 0
5041 | 222496 | 1245741 | R1 | haLX | N2x | 5 | U1 | M | 0 | 0 | 0 | 0 | 0 | 0 | 0 | 1 | W | N | 1 | 0 | 0 | S | Y | SO |  | N | 0.3 | 0.7 |  | 120 |  | DB | DRB | DRB | DRB | DRB | 0 | 0 | 0 | 0 | 0 | C | C | C | C | C | N | N | N | 0 | 0 | 0 | 0 | 0 | 0 | 0 | 0 | 0 | 0 | 0 | 0 | 0 | 0 | 0 | 0 | 0 | 0 | 0 | 0
5042 | 222261 | 1245749 | R1 | haLX | 3r | 4 | U2 | M | 0 | 0 | F | 0 | 0 | 0 | 1 | 0 | W | N | 1 | 0 | 0 | S | Y | M | M | N |  |  |  | 120 |  | DRB | DRB | DRB | RB | RB | 0 | 0 | 0 | 0 | 0 | C | C | C | C | C | N | N | N | 0 | 0 | 0 | 0 | 0 | 0 | 0 | 0 | 0 | 0 | 0 | 0 | 0 | 0 | 0 | 0 | 0 | 0 | 0 | 0
5043 | 222474 | 1245984 | R1 | haLX | 2r | 3 | G2 | M | 0 | 0 | 0 | 0 | 0 | 0 | 0 | 0 | W | N | 1 | 0 | 0 | S | Y | M | M | N |  |  |  | 120 |  | DB | DRB | DRB | DRB | DRB | 0 | 0 | 0 | 0 | 0 | C | C | C | C | C | N | N | N | 0 | 0 | 0 | VFFG | VFFG | 0 | 0 | 0 | 0 | 0 | 0 | 0 | 0 | 0 | 0 | 0 | 0 | 0 | 0 | 0
5044 | 222484 | 1246261 | R1 | haLX | 2r | 3 | G2 | M | 0 | 0 | 0 | 0 | 0 | 0 | 0 | 0 | W | N | 1 | 0 | 0 | S | Y | M | M | N |  |  |  | 120 |  | DRB | DRB | DRB | DRB | DRB | 0 | 0 | 0 | 0 | 0 | C | C | C | C | C | N | N | N | 0 | 0 | 0 | 0 | 0 | 0 | 0 | 0 | 0 | 0 | 0 | 0 | 0 | 0 | 0 | 0 | 0 | 0 | 0 | 0
5045 | 224497 | 1244732 | Bd | nlLX | N2d | 2 | G2 | L | 0 | 0 | M | 0 | 1 | 0 | 0 | 0 | W | N | 3 | 1 | 1 | W | N |  |  | Y |  |  |  | 55 | R | VDG | DB |  |  |  | 0 | 0 |  |  |  | C | C |  |  |  | N | N | N | 0 | 0 |  |  |  | 0 | 0 |  |  |  | 0 | 0 |  |  |  | 0 | 0
5046 | 224245 | 1245004 | B | haLX | 3r | 4 | U2 | M | 0 | 0 | F | 0 | 0 | 0 | 0 | 0 | W | N | 3 | 1 | 1 | W | N |  |  | Y |  |  |  | 120 |  | DB | DB | DB | DB | DB | 0 | 0 | 0 | 0 | 0 | C | C | C | C | C | N | N | N | 0 | 0 | 0 | 0 | 0 | 0 | 0 | 0 | 0 | 0 | 0 | 0 | 0 | 0 | 0 | 0 | VF | VF | VF | VF
5047 | 224254 | 1245241 | B | haLX | N2t | 15 | R | M | 0 | C | C | 0 | 0 | 0 | 0 | 1 | W | N | 1 | 0 | 1 | S | Y | SE |  | N |  |  |  | 120 |  | VDB | B | B | B | DYB | 0 | 0 | 0 | 0 | 0 | C | C | C | C | SCL | N | N | N | 0 | 0 | 0 | 0 | 0 | 0 | 0 | 0 | 0 | 0 | 0 | 0 | 0 | 0 | 0 | 0 | 0 | 0 | 0 | 0
5048 | 223752 | 1245510 | N | haNT | 1r | 2 | G2 | M | 0 | 0 | 0 | 0 | 0 | 0 | 1 | 1 | W | N | 1 | 0 | 0 | S | Y | SE |  | N |  |  |  | 120 |  | DRB | DRB | DR | DR | DR | 0 | 0 | 0 | 0 | 0 | C | C | C | C | C | N | Y | N | 0 | 0 | 0 | 0 | 0 | 0 | 0 | 0 | 0 | 0 | 0 | 0 | 0 | 0 | 0 | 0 | 0 | 0 | 0 | 0
5049 | 223746 | 1245744 | N | haNT | 1r | 2 | G2 | M | 0 | 0 | 0 | 0 | 0 | 0 | 1 | 0 | W | N | 1 | 0 | 0 | S | Y | SE |  | N |  |  |  | 120 |  | DRB | DR | DR | DR | DR | 0 | 0 | 0 | 0 | 0 | C | C | C | C | C | N | Y | N | 0 | 0 | 0 | 0 | 0 | 0 | 0 | 0 | 0 | 0 | 0 | 0 | 0 | 0 | 0 | 0 | 0 | 0 | 0 | 0
5050 | 223512 | 1245756 | N | haNT | 1r | 3 | G2 | M | 0 | 0 | 0 | 0 | 0 | 0 | 1 | 1 | W | N | 1 | 0 | 0 | S | Y | SE | SO | N |  |  |  | 120 |  | DRB | DR | DR | DR | DR | 0 | 0 | 0 | 0 | 0 | C | C | C | C | C | N | Y | N | 0 | 0 | 0 | 0 | 0 | 0 | 0 | 0 | 0 | 0 | 0 | 0 | 0 | 0 | 0 | 0 | 0 | 0 | 0 | VF
5051 | 222999 | 1246246 | N | haNT | 1r | 1 | G2 | U | 0 | 0 | 0 | 0 | 0 | 0 | 1 | 1 | W | N | 1 | 0 | 0 | S | Y | SO |  | N |  |  |  | 120 |  | DRB | DR | DR | DR | DR | 0 | 0 | 0 | 0 | 0 | C | C | C | C | C | N | Y | N | 0 | 0 | 0 | 0 | 0 | 0 | 0 | 0 | 0 | 0 | 0 | 0 | 0 | 0 | 0 | 0 | 0 | 0 | 0 | 0
5052 | 223256 | 1246247 | N | haNT | 2r | 3 | G2 | M | 0 | 0 | 0 | 0 | 0 | 0 | 1 | 1 | W | N | 1 | 0 | 0 | S | Y | SO |  | N |  |  |  | 120 |  | DRB | DR | DR | DR | DR | 0 | 0 | 0 | 0 | 0 | C | C | C | C | C | N | Y | N | 0 | 0 | 0 | 0 | 0 | 0 | 0 | 0 | 0 | 0 | 0 | 0 | 0 | 0 | 0 | 0 | 0 | 0 | 0 | 0
5053 | 223251 | 1246499 | N | haNT | 2r | 3 | G2 | M | 0 | 0 | 0 | 0 | 0 | 0 | 1 | 1 | W | N | 1 | 0 | 0 | S | Y | SE | MI | N |  |  |  | 120 |  | DRB | DR | DR | DR | DR | 0 | 0 | 0 | 0 | 0 | C | C | C | C | C | N | Y | N | 0 | 0 | 0 | 0 | FFG | 0 | 0 | 0 | 0 | 0 | 0 | 0 | 0 | 0 | 0 | 0 | 0 | 0 | 0 | VF
5054 | 223251 | 1246751 | Rd | nlLX | N2d | 4 | U2 | M | 0 | F | C | 0 | 0 | 0 | 1 | 1 | W | N | 1 | 0 | 0 | S | Y | SO | SE | N |  |  |  | 50 | R | DRB | DR |  |  |  | 0 | 0 |  |  |  | C | C |  |  |  | N | Y | N | 0 | 0 |  |  |  | 0 | 0 |  |  |  | 0 | 0 |  |  |  | 0 | 0
5055 | 222998 | 1246754 | Rd | nlLX | N2d | 4 | U2 | M | 0 | F | F | 0 | 0 | 0 | 1 | 1 | W | N | 1 | 0 | 0 | S | Y | SO | GR | N |  |  |  | 55 | R | DRB | DR |  |  |  | 0 | 0 |  |  |  | C | C |  |  |  | N | Y | N | 0 | 0 |  |  |  | 0 | 0 |  |  |  | 0 | 0 |  |  |  | 0 | 0
5056 | 222752 | 1246751 | Bd | elLX | N2dx | 6 | U1 | L | 0 | F | F | 0 | 0 | 0 | 0 | 1 | W | N | 3 | 2 | 1 | Ws | N |  |  | Y |  |  |  | 45 | R | BL | DB |  |  |  | 0 | 0 |  |  |  | C | C |  |  |  | N | N | N | 0 | 0 |  |  |  | 0 | 0 |  |  |  | 0 | 0 |  |  |  | 0 | VF
5057 | 222501 | 1246747 | N | haNT | 2r | 3 | G2 | U | 0 | 0 | VF | 0 | 0 | 0 | 1 | 1 | W | N | 1 | 0 | 0 | S | Y | SE |  | N |  |  |  | 100 | R | DRB | DR | DR | DR |  | 0 | 0 | 0 | 0 |  | C | C | C | C |  | N | Y | N | 0 | 0 | 0 | 0 |  | 0 | 0 | 0 | 0 |  | 0 | 0 | 0 | 0 |  | 0 | 0 | 0 | 0
5058 | 222247 | 1246521 | N | haNT | 3r | 4 | U2 | U | 0 | 0 | 0 | 0 | 0 | 0 | 0 | 0 | W | N | 1 | 0 | 0 | S | Y | M |  | N |  |  |  | 100 | R | DRB | DR | DR | DR |  | 0 | 0 | 0 | 0 |  | C | C | C | C |  | N | Y | N | 0 | 0 | 0 | 0 |  | 0 | 0 | 0 | 0 |  | 0 | 0 | 0 | 0 |  | 0 | 0 | 0 | 0
5059 | 222024 | 1246240 | VP3 | haVR | N2x | 8 | U1 | M | 0 | 0 | 0 | 0 | 0 | 0 | 1 | 1 | W | N | 1 | 1 | 3 | G3 | N |  |  | Y |  |  |  | 100 | S | DB | VDG | VDG | DB |  | 0 | 0 | 0 | 0 |  | C | C | C | C |  | N | N | N | 0 | 0 | 0 | 0 |  | 0 | 0 | 0 | 0 |  | 0 | 0 | 0 | 0 |  | 0 | 0 | 0 | 0
5060 | 222244 | 1246249 | R2 | haLX | N2x | 6 | U1 | L | 0 | 0 | F | 0 | 0 | 0 | 1 | 1 | W | N | 1 | 0 | 0 | S | Y | SO |  | N |  |  |  | 95 | S | DRB | DRB | DRB | DB |  | 0 | 0 | 0 | 0 |  | C | C | C | CL |  | N | N | N | 0 | 0 | 0 | 0 |  | 0 | 0 | 0 | 0 |  | 0 | 0 | 0 | 0 |  | 0 | 0 | 0 | 0
5061 | 222740 | 1246502 | R1d | elLX | N2dx | 7 | U1 | L | 0 | C | M | 0 | 0 | 0 | 1 | 1 | W | N | 1 | 0 | 2 | S | Y | FA | SO | Y |  |  |  | 40 | R | DB | DRB |  |  |  | 0 | 0 |  |  |  | C | C |  |  |  | N | N | N | FG | 0 |  |  |  | 0 | 0 |  |  |  | 0 | 0 |  |  |  | 0 | 0
5062 | 223747 | 1257233 | VH1g | haVR | N2dx | 5 | U1 | L | 0 | 0 | C | 0 | 0 | 0 | 0 | 1 | I | N | 1 | 0 | 0 | S | Y | FA | GR | N | 1.5 | 2.5 | N | 45 | G | VDGB | VDGB |  |  |  | 0 | 0 |  |  |  | HC | HC |  |  |  | N | N | N | 0 | 0 |  |  |  | 0 | 0 |  |  |  | 0 | 0 |  |  |  | 0 | 0
5063 | 223739 | 1257521 | VP1 | haVR(pe) | 4v | 7 | U2 | U | 0 | 0 | F | 0 | 0 | 0 | 0 | 0 | W | N | 1 | 0 | 0 | S | Y | GR |  | N |  |  |  | 120 |  | VDG | BL | BL | BL | BL | 0 | 0 | 0 | 0 | 0 | HC | HC | HC | HC | HC | N | N | Y | 0 | 0 | 0 | 0 | 0 | 0 | 0 | 0 | 0 | 0 | 0 | 0 | 0 | 0 | 0 | 0 | 0 | 0 | 0 | 0
5064 | 223746 | 1257725 | VH2 | haVR | N2t | 9 | B | M | 0 | A | C | 0 | 0 | 0 | 0 | 1 | W | N | 2 | 0 | 0 | S | Y | SO |  | N |  |  |  | 120 |  | DB | DYB | DGB | DGB | DGB | 0 | 0 | 0 | 0 | 0 | C | C | C | C | C | N | N | N | MFG | MG | CG | CG | CG | 0 | 0 | 0 | 0 | 0 | 0 | 0 | 0 | 0 | 0 | 0 | 0 | F | F | F
5065 | 223743 | 1258258 | VE | nlVR | N2dx | 6 | U1 | L | 0 | C | M | 0 | 1 | 0 | 0 | 0 | W | N | 1 | 0 | 1 |  | N |  |  | Y |  |  |  | 30 | R | VDGB | VDGB |  |  |  | 0 | 0 |  |  |  | C: C; C: C; N: N; N: N; N: N; MFG: 0; MG: 0 | 0 | 0 |  |  |  | 0 | 0 |  |  |  | 0 | 0
5066 | 223732 | 1258751 | VH2 | haVR | N2x | 3 | G1 | U | 0 | C | M | 0 | 0 | 0 | 1 | 0 | W | N | 1 | 0 | 0 | S | Y | M |  | N |  |  |  | 100 | G | VDGB | DB | DB | SB |  | 0 | 0 | 0 | 0 |  | C | C | C | C |  | N | N | N | CG | CG+CS | CG+CS | CG |  | 0 | 0 | 0 | 0 |  | 0 | 0 | 0 | 0 |  | 0 | 0 | 0 | 0
5067 | 223760 | 1259233 | VE | nlVR(pe) | 3v | 4 | U1 | L | 0 | 0 | F | 0 | 0 | 0 | 1 | 0 | I | N | 1 | 0 | 1 | S | Y | FA | GR | Y |  |  |  | 90 | G | VDG | VDG | VDG | VDG |  | 0 | 0 | 0 | 0 |  | HC | HC | HC | HC |  | N | N | Y | 0 | 0 | 0 | 0 |  | 0 | 0 | 0 | 0 |  | 0 | 0 | 0 | 0 |  | 0 | 0 | 0 | 0
5068 | 223759 | 1259501 | VH1 | haVR | 1v | 1 | F | L | 0 | 0 | 0 | 0 | 0 | 0 | 0 | 0 | I | N | 1 | 0 | 3 | G2 | N |  |  | Y |  |  |  | 120 |  | VDGB | VDGB | VDGB | VDGB | VDGB | 0 | 0 | CDR | CDR | CDR | HC | HC | HC | HC | HC | N | N | Y | 0 | 0 | 0 | 0 | 0 | 0 | 0 | 0 | 0 | 0 | 0 | 0 | 0 | 0 | 0 | 0 | 0 | 0 | 0 | 0
5069 | 223999 | 1259263 | VH1 | haVR | 1v | 1 | F | L | 0 | 0 | 0 | 0 | 0 | 0 | 0 | 0 | I | N | 0 | 1 | 3 | G3 | N |  |  | Y |  |  |  | 65 | C | VDGB | VDGB | VDGB |  |  | CDR | CDR | CDR |  |  | HC | HC | HC |  |  | N | N | Y | 0 | 0 | 0 |  |  | 0 | 0 | 0 |  |  | 0 | 0 | 0 |  |  | 0 | VF | VF
5070 | 223996 | 1258749 | VP1 | haVR(pe) | 1v | 2 | G2 | L | 0 | 0 | 0 | 0 | 0 | 0 | 0 | 0 | I | N | 3 | 0 | 3 | W | N |  |  | Y |  |  |  | 100 | G | BL | BL | BL | BL |  | 0 | 0 | 0 | 0 |  | HC | HC | HC | HC |  | N | N | Y | 0 | 0 | 0 | 0 |  | 0 | 0 | 0 | 0 |  | 0 | 0 | 0 | 0 |  | 0 | 0 | 0 | 0
5071 | 224002 | 1258245 | L3 | hkLP | N2d | 5 | U2 | M | 0 | C | C | 0 | 0 | 0 | 0 | 0 | W | N | 1 | 0 | 0 | S | Y | SO | M | N |  |  |  | 25 | G | VDB |  |  |  |  | 0 | [12 empty] | CG+FS |  |  |  |  | 0 |  |  |  |  | 0 |  |  |  |  | 0 | bar: HC; N to Y
5072 | 223983 | 1257746 | VH1 | haVR | 1v | 2 | V | L | 0 | C | 0 | 0 | 0 | 0 | 0 | 0 | I | N | 1 | 1 | 3 | G3 | N |  |  | Y |  |  |  | 120 |  | VDGB | VDGB | VDGB | VDGB | VDGB | 0 | 0 | 0 | 0 | 0 | HC | HC | SCL | SCL | SCL | N | N | Y | CFG+CG | CFG | CFG | CFG | CFG | 0 | 0 | 0 | 0 | 0 | 0 | 0 | 0 | 0 | 0 | 0 | 0 | 0 | 0 | 0
5073 | 224009 | 1257253 | VH2 | haVR | 3r | 4 | U2 | M | 0 | 0 | 0 | 0 | 0 | 0 | 0 | 0 | I | N | 0 | 0 | 3 | S | Y | FA | GR | Y |  |  |  | 120 |  | VDGB | DB | DB | DB | DYB | 0 | CDR | CDR | CDR | 0 | HC | HC | HC | HC | SCL | N | N | Y | 0 | 0 | 0 | 0 | CFG | 0 | 0 | 0 | 0 | 0 | 0 | 0 | 0 | 0 | 0 | 0 | 0 | 0 | 0 | F
5074 | 223996 | 1256736 | VP1 | haVR(pe) | 2v | 2 | G2 | L | 0 | 0 | 0 | 0 | 0 | 0 | 0 | 0 | M | N | 2 | 0 | 0 | S | Y | R |  | N |  |  |  | 120 |  | VDG | VDG | VDG | VDG | VDG | 0 | 0 | 0 | 0 | 0 | HC | HC | HC | HC | HC | N | N | Y | 0 | 0 | 0 | 0 | 0 | 0 | 0 | 0 | 0 | 0 | 0 | 0 | 0 | 0 | 0 | 0 | 0 | 0 | 0 | 0
5075 | 224517 | 1256738 | VP1 | haVR(pe) | 2v | 3 | G2 | L | 0 | 0 | 0 | 0 | 0 | 0 | 0 | 0 | M | N | 2 | 1 | 2 | Wo | N |  |  | Y |  |  |  | 120 |  | VDG | VDG | VDG | VDG | VDG | 0 | 0 | 0 | 0 | 0 | C | HC | HC | HC | HC | N | N | Y | 0 | 0 | 0 | 0 | 0 | 0 | 0 | 0 | 0 | 0 | 0 | 0 | 0 | 0 | 0 | 0 | 0 | 0 | 0 | 0
5076 | 224505 | 1257250 | VH1 | haVR | 2v | 3 | G2 | L | 0 | 0 | 0 | 0 | 0 | 0 | 0 | 0 | M | N | 3 | 1 | 2 | W | N |  |  | Y |  |  |  | 120 |  | VDGB | VDGB | VDGB | VDGB | VDGB | 0 | 0 | 0 | 0 | 0 | C | HC | HC | HC | HC | N | N | Y | 0 | 0 | 0 | 0 | 0 | 0 | 0 | 0 | 0 | 0 | 0 | 0 | 0 | 0 | 0 | 0 | 0 | 0 | F | F
5077 | 224497 | 1257748 | L1 | liLP | N2dx | 6 | U1 | U | 0 | M | A | 0 | 0 | 0 | 0 | 0 | W | N | 2 | 2 | 1 | S | Y | FA | SO | Y |  |  |  | 25 | R | VDB |  |  |  |  | 0 | [12 empty] | CFG |  |  |  |  | 0 |  |  |  |  | 0 |  |  |  |  | 0 | bar: C C; N N to Y Y
5078 | 224505 | 1258240 | B | nlLX | 2r | 3 | G2 | U | 0 | C | F | 0 | 0 | 0 | 0 | 0 | W | N | 1 | 0 | 0 | S | Y | SO | MI | N |  |  |  | 60 | G | VDG | DB | DB |  |  | 0 | 0 | 0 | [10 empty] | FFG | FFG | FFG |  |  | 0 | 0 | 0 |  |  | 0 | 0 | 0 |  |  | 0 | 0 | 0 | bar: C C to HC HC; N N to Y Y
5079 | 224253 | 1258497 | VP2g | haVR(pe) | 3v | 5 | U2 | U | 0 | F | F | 0 | 0 | 0 | 0 | 0 | W | N | 2 | 2 | 1 | S | Y | FA | GR | Y |  |  |  | 95 | G | BL | BL | BL | VDGB |  | 0 | 0 | 0 | 0 |  | C | HC | HC | SC |  | N | N | N | 0 | 0 | 0 | CFG |  | 0 | 0 | 0 | 0 |  | 0 | 0 | 0 | 0 |  | 0 | 0 | 0 | 0
5080 | 224252 | 1258252 | VP1 | haVR(pe) | 2v | 3 | G2 | C | 0 | 0 | F | 0 | 0 | 0 | 1 | 0 | M | N | 1 | 0 | 1 | S | Y | FA | SB | Y |  |  |  | 110 | S | BL | BL | VDG | VDG |  | 0 | 0 | 0 | 0 |  | C | C | HC | HC |  | N | N | Y | 0 | 0 | FFG | FFG |  | 0 | 0 | 0 | 0 |  | 0 | 0 | 0 | 0 |  | 0 | 0 | 0 | 0
5081 | 224253 | 1257753 | L3 | hkLP | N2d | 3 | G2 | C | 0 | M | M | 0 | 0 | 0 | 0 | 0 | W | N | 1 | 0 | 0 | S | Y | M | GR | N |  |  |  | 30 | G | BL | BL |  |  |  | 0 | 0 | [11 empty] | CFG | CFG |  |  |  | 0 | 0 |  |  |  | 0 | 0 |  |  |  | 0 | 0 | bar: C C to HC HC; N N to Y Y
5082 | 224248 | 1257252 | VP1 | haVR(pe) | 2v | 3 | G2 | M | 0 | 0 | 0 | 0 | 0 | 0 | 1 | 0 | M | N | 3 | 1 | 2 | W | N |  |  | Y |  |  |  | 120 |  | VDG | VDG | BL | BL | BL | 0 | 0 | 0 | 0 | 0 | HC | HC | HC | HC | HC | N | N | Y | 0 | 0 | 0 | 0 | 0 | 0 | 0 | 0 | 0 | 0 | 0 | 0 | 0 | 0 | 0 | 0 | 0 | 0 | 0 | 0
5083 | 224241 | 1257003 | VP1 | haVR(pe) | 2v | 3 | G2 | L | 0 | 0 | 0 | 0 | 0 | 0 | 0 | 0 | M | N | 3 | 1 | 2 | W | N |  |  | Y |  |  |  | 120 |  | BL | BL | BL | BL | VDGB | FFG | FFG | 0 | 0 | 0 | HC | HC | HC | HC | HC | N | N | Y | 0 | 0 | 0 | 0 | 0 | 0 | 0 | 0 | 0 | 0 | 0 | 0 | 0 | 0 | 0 | 0 | 0 | 0 | 0 | 0
5084 | 224248 | 1256756 | VP1 | haVR(pe) | 1v | 1 | F | L | 0 | 0 | 0 | 0 | 0 | 0 | 0 | 0 | I | N | 3 | 0 | 2 | W | N |  |  | Y |  |  |  | 120 |  | VDG | VDG | VDG | VDG | VDG | FFR | FFR | 0 | 0 | 0 | HC | HC | HC | HC | HC | N | N | Y | 0 | 0 | 0 | 0 | 0 | 0 | 0 | 0 | 0 | 0 | 0 | 0 | 0 | 0 | 0 | 0 | 0 | 0 | 0 | 0
5085 | 226756 | 1257753 | VH1 | haVR(pe) | N2x | 5 | U1 | L | 0 | 0 | C | 0 | 0 | 0 | 0 | 0 | I | N | 1 | 0 | 3 | G2 | N |  |  | Y |  |  |  | 105 | L | VDGB | VDGB | VDGB | B |  | CDR | CDR | CDR | 0 |  | HC | HC | HC | C |  | N | N | Y | 0 | 0 | 0 | 0 |  | 0 | 0 | 0 | 0 |  | 0 | 0 | 0 | 0 |  | 0 | 0 | 0 | 0
5086 | 226504 | 1257750 | VP2 | haVR(pe) | 1v | 2 | G2 | L | 0 | C | C | 0 | 0 | 0 | 1 | 0 | I | N | 1 | 0 | 0 | S | Y | FA |  | N |  |  |  | 120 |  | VDB | BL | VDGB | VDGB | VDGB | 0 | CDR | CDR | CDR | CDR | HC | HC | HC | HC | HC | N | N | Y | 0 | 0 | 0 | 0 | 0 | 0 | 0 | 0 | 0 | 0 | 0 | 0 | 0 | 0 | 0 |  | C | M | M | M
5087 | 226262 | 1257762 | VH1 | haVR | 1v | 2 | F | L | 0 | 0 | 0 | 0 | 0 | 0 | 0 | 0 | I | N | 1 | 0 | 3 | G2 | N |  |  | Y |  |  |  | 120 |  | VDGB | VDGB | VDGB | VDGB | VDGB | CDR | CDR | CDR | CDR | CDR | HC | HC | HC | HC | HC | N | N | Y | 0 | 0 | 0 | 0 | 0 | 0 | 0 | 0 | 0 | 0 | 0 | 0 | 0 | 0 | 0 | 0 | VF | VF | VF | VF
5088 | 226004 | 1257760 | B | haLX | 1r | 2 | G2 | L | 0 | 0 | 0 | 0 | 0 | 0 | 0 | 0 | W | N | 1 | 0 | 2 | S | Y | R |  | N |  |  |  | 120 |  | DB | DYB | DYB | B | B | 0 | CDR | CDR | CDR | CDR | C | HC | HC | HC | HC | Y | N | N | 0 | 0 | 0 | 0 | 0 | 0 | 0 | 0 | 0 | 0 | 0 | 0 | 0 | 0 | 0 | 0 | 0 | 0 | C | C
5089 | 225735 | 1257745 | VH1 | haVR | 1v | 1 | F | L | 0 | 0 | 0 | 0 | 0 | 0 | 0 | 0 | I | N | 1 | 0 | 3 | G2 | N |  |  | Y |  |  |  | 120 |  | VDGB | VDGB | VDGB | VDGB | VDGB | 0 | CDR | CDR | CDR | CDR | HC | HC | HC | HC | HC | N | N | Y | 0 | 0 | 0 | 0 | 0 | 0 | 0 | 0 | 0 | 0 | 0 | 0 | 0 | 0 | 0 | 0 | C | C | C | C
5090 | 225511 | 1257730 | VH1 | haVR | 2v | 3 | G2 | L | 0 | 0 | 0 | 0 | 0 | 0 | 0 | 0 | I | N | 2 | 0 | 3 | Gw | N |  |  | N |  |  |  | 120 |  | VDGB | VDGB | VDGB | DGB | DGB | 0 | CDR | CDR | CDR | CDR | HC | HC | HC | HC | HC | N | N | Y | 0 | 0 | 0 | 0 | 0 | 0 | 0 | 0 | 0 | 0 | 0 | 0 | 0 | 0 | 0 | 0 | 0 | 0 | 0 | 0
5091 | 225232 | 1257714 | VH1 | haVR | 3v | 4 | U2 | L | 0 | 0 | 0 | 0 | 0 | 0 | 0 | 0 | I | N | 1 | 0 | 1 | S | Y | GR |  | N |  |  |  | 120 |  | VDGB | VDGB | VDGB | VDGB | VDGB | 0 | CDR | CDR | CDR | CDR | HC | HC | HC | HC | HC | N | N | Y | 0 | 0 | 0 | 0 | 0 | 0 | 0 | 0 | 0 | 0 | 0 | 0 | 0 | 0 | 0 | 0 | 0 | 0 | F | F
5092 | 224994 | 1257762 | VH1 | haVR | 5v | 9 | R | L | 0 | 0 | F | 0 | 0 | 0 | 1 | 0 | W | N | 1 | 0 | 0 | S | Y | GR | SB | N |  |  |  | 120 |  | VDG | DB | DB | VDGB | VDGB | 0 | 0 | 0 | 0 | 0 | HC | HC | HC | HC | HC | N | N | Y | 0 | 0 | 0 | FFG | FFG | 0 | 0 | 0 | 0 | 0 | 0 | 0 | 0 | 0 | 0 | 0 | 0 | 0 | VF | VF
5093 | 224753 | 1257750 | L2 | liLP | N2dt | 18 | S | L | 0 | F | A | 0 | 1 | 0 | 0 | 0 | W | N | 0 | 0 | 1 |  | N |  |  | N |  |  | Y | 0 | R
5094 | 224739 | 1258002 | Bd | nlLX | N2x | 4 | U1 | L | 0 | F | C | 0 | 1 | 0 | 1 | 0 | W | N | 2 | 1 | 3 | Gw | N |  |  | Y |  |  |  | 60 | S | BL | B | B |  |  | 0 | 0 | 0 |  |  | C | SCL | SCL |  |  | N | N | N | 0 | AFG+CG | AFG+CG |  |  | 0 | 0 | 0 |  |  | 0 | 0 | 0 |  |  | 0 | 0 | 0
5095 | 225239 | 1258004 | Bd | nlLX | 5r | 9 | R | M | 0 | M | C | 0 | 0 | 0 | 1 | 0 | W | N | 1 | 0 | 0 | S | Y | M |  | N |  |  |  | 55 | S | VDGB | DYB |  |  |  | 0 | CDR CDR CDR CDR CDR CDR: 0; HC HC C HC HC HC: C; HC HC HC HC HC HC: SC; N N Y N N N: N; N N N N N N: N; Y Y N Y Y Y: N | CFG | MFG+FG |  |  |  | 0 | 0 |  |  |  | 0 | 0 |  |  |  | 0 | C
5096 | 225745 | 1258004 | VP1 | haVR(pe) | 1v | 2 | F | L | 0 | 0 | 0 | 0 | 0 | 0 | 0 | 0 | I | N | 2 | 0 | 3 | Gw | N |  |  | Y |  |  |  | 120 |  | VDG | VDG | VDG | VDG | VDG | CDR | CDR | CDR | CDR | CDR | HC | HC | HC | HC | HC | N | N | Y | 0 | 0 | 0 | 0 | 0 | 0 | 0 | 0 | 0 | 0 | 0 | 0 | 0 | 0 | 0 | 0 | F | F | F | F
5097 | 226260 | 1257999 | VH1 | haVR | 1v | 2 | G2 | L | 0 | 0 | F | 0 | 0 | 0 | 0 | 0 | I | N | 1 | 0 | 3 | G2 | N |  |  | Y |  |  |  | 120 |  | VDGB | VDGB | VDGB | VDGB | VDGB | FDR | CDR | CDR | CDR | CDR | HC | HC | HC | HC | HC | N | N | Y | 0 | 0 | 0 | 0 | 0 | 0 | 0 | 0 | 0 | 0 | 0 | 0 | 0 | 0 | 0 | 0 | VF | VF | VF | VF
5098 | 226756 | 1257991 | VH1 | haVR | 1v | 2 | F | L | 0 | 0 | 0 | 0 | 0 | 0 | 0 | 0 | I | N | 0 | 0 | 3 | G1 | N |  |  | Y |  |  |  | 120 |  | VDGB | VDGB | VDGB | VDGB | VDGB | CDR | CDR | CDR | CDR | CDR | HC | HC | HC | HC | HC | N | N | Y | 0 | 0 | 0 | 0 | 0 | 0 | 0 | 0 | 0 | 0 | 0 | 0 | 0 | 0 | 0 | 0 | 0 | 0 | 0 | 0
5099 | 225251 | 1258501 | VH1 | haVR | 1v | 1 | F | L | 0 | 0 | 0 | 0 | 0 | 0 | 0 | 0 | I | N | 1 | 1 | 3 | G3 | N |  |  | Y |  |  |  | 120 |  | DGB | DG | DG | DG | DG | CDR | CDR | CDR | CDR | CDR | HC | HC | HC | HC | HC | N | N | Y | 0 | 0 | 0 | 0 | 0 | 0 | 0 | 0 | 0 | 0 | 0 | 0 | 0 | 0 | 0 | 0 | F | F | F | F
5100 | 225748 | 1258503 | VH1 | haVR | 1v | 1 | F | L | 0 | 0 | 0 | 0 | 0 | 0 | 0 | 1 | I | N | 1 | 0 | 3 | G2 | N |  |  | Y |  |  |  | 120 |  | VDGB | DGB | DGB | DGB | DGB | FFR | CDR | CDR | FFR | FFR | HC | HC | HC | HC | HC | N | N | Y | 0 | 0 | 0 | 0 | 0 | 0 | 0 | 0 | 0 | 0 | 0 | 0 | 0 | 0 | 0 | 0 | F | F | F | F
5101 | 226251 | 1258497 | VH1 | haVR | 1v | 1 | F | L | 0 | 0 | 0 | 0 | 0 | 0 | 0 | 0 | I | N | 1 | 0 | 3 | G2 | N |  |  | Y |  |  |  | 120 |  | VDGB | VDGB | VDGB | VDGB | VDGB | FFR | CDR | CDR | CDR | CDR | HC | HC | HC | HC | HC | N | N | Y | 0 | 0 | 0 | 0 | 0 | 0 | 0 | 0 | 0 | 0 | 0 | 0 | 0 | 0 | 0 | 0 | F | F | F | F
5102 | 224756 | 1258248 | VP2 | haVR(pe) | 1v | 1 | F | L | 0 | 0 | F | 0 | 0 | 0 | 0 | 0 | I | N | 2 | 1 | 3 | Gw | N |  |  | Y |  |  |  | 120 |  | BL | BL | BL | VDGB | VDGB | 0 | FFR | FFR | CDR | CDR | HC | HC | HC | HC | HC | N | N | Y | 0 | VFS | VFS | FS | FS | 0 | 0 | 0 | 0 | 0 | 0 | 0 | 0 | 0 | 0 | 0 | 0 | 0 | F | F
5103 | 225002 | 1258249 | VH1 | haVR | 1v | 2 | G2 | L | 0 | 0 | 0 | 0 | 0 | G | 0 | 0 | I | N | 1 | 0 | 3 | G2 | N |  |  | Y |  |  |  | 120 |  | DGB | VDGB | VDGB | DGB | DGB | CDR | CDR | CDR | CDR | CDR | HC | HC | HC | HC | HC | N | N | Y | 0 | 0 | 0 | FFG | FFG | 0 | 0 | 0 | 0 | 0 | 0 | 0 | 0 | 0 | 0 | 0 | F | F | F | F
5104 | 225229 | 1258254 | VH1 | haVR | 1v | 2 | G2 | M | 0 | 0 | 0 | 0 | 0 | 0 | 0 | 0 | M | N | 2 | 1 | 2 | S | Y |  | M | Y |  |  |  | 120 |  | VDGB | VDGB | VDGB | VDGB | VDGB | 0 | FFR | FFR | FFR | FFR | C | C | C | C | C | N | N | Y | 0 | 0 | 0 | 0 | 0 | 0 | 0 | 0 | 0 | 0 | 0 | 0 | 0 | 0 | 0 | VF | F | F | F | F
5105 | 225490 | 1258253 | VH1 | haVR | 1v | 2 | G2 | L | 0 | 0 | 0 | 0 | 1 | 0 | 0 | 1 | W | N | 2 | 1 | 2 | Wo | N |  |  | Y |  |  |  | 90 | G | VDG | VDGB | VDGB | VDGB |  | FFR | FFR | FFR | FFR |  | C | C | C | C |  | N | N | N | 0 | FFG | FFG | FFG |  | 0 | 0 | 0 | 0 |  | 0 | 0 | 0 | 0 |  | F | M | M | M
5106 | 225756 | 1258244 | VP2 | haVR(pe) | 1v | 2 | G2 | L | 0 | 0 | C | 0 | 1 | 0 | 1 | 0 | I | N | 2 | 1 | 3 | Gw | N |  |  | Y |  |  |  | 120 |  | BL | BL | BL | DG | DG | FFR | FFR | FFR | CDG | CDG | HC | HC | HC | HC | HC | N | N | Y | 0 | 0 | 0 | 0 | 0 | 0 | 0 | 0 | 0 | 0 | 0 | 0 | 0 | 0 | 0 | 0 | 0 | 0 | 0 | 0
5107 | 226003 | 1258250 | Bd | nlLX | N2dx | 4 | U1 | M | 0 | 0 | C | 0 | 1 | 0 | 1 | 0 | W | N | 3 | 1 | 2 | W | N |  |  | Y |  |  |  | 54 | R | BL: DB; BL: DB; FFR: 0; FFR: 0; HC: C; HC: C; N: N; N: N; Y: N | 0 | 0 |  |  |  | 0 | 0 |  |  |  | 0 | 0 |  |  |  | 0 | 0
5108 | 226253 | 1258254 | R1 | haLX | 1r | 2 | G2 | C | 0 | C | 0 | 0 | 0 | 0 | 1 | 0 | W | N | 1 | 0 | 0 | S | Y | SE | SB | N |  |  |  | 120 |  | DB | DRB | DRB | DRB | DRB | 0 | 0 | 0 | 0 | 0 | C | C | C | C | C | N | N | N | 0 | 0 | 0 | 0 | 0 | 0 | 0 | 0 | 0 | 0 | 0 | 0 | 0 | 0 | 0 | 0 | F | F | C | C
5109 | 226493 | 1258234 | Bg | haLX | 1r | 2 | G2 | C | 0 | 0 | C | 0 | 0 | 0 | 1 | 0 | W | N | 1 | 1 | 1 | S | Y | FA |  | N |  |  |  | 40 | G | BL: BL; BL: DB; FFR: 0; FFR: 0; HC: C; HC: CL; N: N; N: N; Y: N | 0 | FG |  |  |  | 0 | 0 |  |  |  | 0 | 0 |  |  |  | F | M
5110 | 226756 | 1258257 | VH1 | haVR | 1v | 1 | F | L | 0 | 0 | 0 | 0 | 0 | G | 0 | 0 | I | N | 1 | 0 | 3 | G2 | N |  |  | Y |  |  |  | 120 |  | VDGB | DGB | DGB | DGB | DGB | CDR | CDG | CDG | CDG | CDG | HC | HC | HC | HC | HC | N | N | Y | 0 | 0 | 0 | 0 | 0 | 0 | 0 | 0 | 0 | 0 | 0 | 0 | 0 | 0 | 0 | 0 | VF | VF | VF | VF
5111 | 226499 | 1257256 | VH1 | haVR | N2e | 2 | F | L | 0 | 0 | 0 | 0 | 0 | 0 | 0 | 2 | I | N | 1 | 1 | 2 | S | Y |  | SB | Y |  |  |  | 120 |  | VDGB | VDGB | VDGB | DGB | DGB | FFR | FFR | FFR | CDG | CDG | HC | HC | HC | HC | HC | N | N | Y | 0 | 0 | 0 | 0 | 0 | 0 | 0 | 0 | 0 | 0 | 0 | 0 | 0 | 0 | 0 | 0 | 0 | 0 | 0 | 0
5112 | 226742 | 1257258 | VH1 | haVR | 1v | 1 | F | L | 0 | 0 | 0 | 0 | 0 | 0 | 0 | 0 | I | N | 2 | 1 | 2 | S | Y | FA |  | Y |  |  |  | 120 |  | VDGB | DGB | DGB | DGB | DGB | FFR | CDG | CDG | CDG | CDG | HC | HC | HC | HC | HC | N | N | Y | 0 | 0 | 0 | 0 | 0 | 0 | 0 | 0 | 0 | 0 | 0 | 0 | 0 | 0 | 0 | 0 | F | F | F | F
5113 | 226248 | 1257501 | VH1 | haVR | 1v | 2 | G2 | L | 0 | 0 | 0 | 0 | 0 | 0 | 0 | 0 | I | N | 1 | 1 | 3 | G3 | N |  |  | Y |  |  |  | 120 |  | VDGB | DGB | DGB | DGB | DGB | FFR | CDR+CDG | CDR+CDG | CDR+CDG | CDR+CDG | HC | HC | HC | HC | HC | N | N | Y | 0 | 0 | 0 | 0 | 0 | 0 | 0 | 0 | 0 | 0 | 0 | 0 | 0 | 0 | 0 | 0 | VF | VF | VF | VF
5114 | 225999 | 1257251 | VH2 | haVR | 1r | 2 | G2 | L | 0 | 0 | F | 0 | 0 | 0 | 1 | 1 | I | N | 1 | 1 | 2 | G3 | N |  |  | Y |  |  |  | 120 |  | VDGB | B | DGB | YB | YB | FFR | CDR | CDR | 0 | 0 | C | C | C | CL | CL | N | N | N | 0 | 0 | 0 | 0 | 0 | 0 | 0 | 0 | 0 | 0 | 0 | 0 | 0 | 0 | 0 | F | C | F | VF | VF
5115 | 225748 | 1257004 | VH1 | haVR | 1v | 2 | F | L | 0 | 0 | 0 | 0 | 0 | 0 | 0 | 1 | I | N | 1 | 1 | 3 | G3 | N |  |  | N |  |  |  | 120 |  | VDGB | VDGB | VDGB | DGB | DGB | CDR | CDR | CDR | CDG | CDG | HC | HC | HC | HC | HC | N | N | Y | 0 | 0 | 0 | 0 | 0 | 0 | 0 | 0 | 0 | 0 | 0 | 0 | 0 | 0 | 0 | 0 | VF | VF | VF | VF
5116 | 225751 | 1257250 | VH1 | haVR | 1v | 2 | F | L | 0 | 0 | 0 | 0 | 0 | 0 | 1 | 0 | I | N | 2 | 0 | 3 | Gw | N |  |  | Y |  |  |  | 120 |  | VDGB | VDGB | VDGB | DGB | DGB | CDR | CDR | CDR | CDR | CDR | HC | HC | HC | HC | HC | N | N | Y | 0 | 0 | 0 | 0 | 0 | 0 | 0 | 0 | 0 | 0 | 0 | 0 | 0 | 0 | 0 | F | F | F | F | F
5117 | 225515 | 1257247 | VP3 | haVR(pe) | 1r | 1 | F | L | 0 | 0 | F | 0 | 0 | 0 | 0 |  | I | N | 2 | 1 | 3 | Gw | N |  |  | Y |  |  |  | 106 | G | BL | BL | YB | YB |  | CDR | FDR | FFR | FFR |  | HC | HC | C | C |  | N | N | Y | 0 | 0 | 0 | 0 |  | 0 | 0 | 0 | 0 |  | 0 | 0 | 0 | 0 |  | F | C | M | M
5118 | 225247 | 1257253 | L3 | hkLP | N2dx | 3 | G1 | L | 0 | 0 | C | 0 | 2 | 0 | 1 | 0 | W | N | 2 | 2 | 2 | Wo | N |  |  | Y |  |  |  | 15 | G | DB |  |  | CDR CDR: 0; HC HC: C; N N: N; N N: N; Y Y: N | 0 |  |  |  |  | 0 |  |  |  |  | 0 |  |  |  |  | F
5119 | 225251 | 1257000 | VH1 | haVR | 1v | 1 | F | L | 0 | 0 | 0 | 0 | 0 | 0 | 0 | 0 | I | N | 2 | 0 | 3 | Gw | N |  |  | Y |  |  |  | 120 |  | VDGB | VDGB | VDGB | DGB | DGB | FDR | CDR | CDR | CDR | CDR | HC | HC | HC | C | C | N | N | Y | 0 | 0 | 0 | 0 | 0 | 0 | 0 | 0 | 0 | 0 | 0 | 0 | 0 | 0 | 0 | 0 | 0 | 0 | 0 | 0
5120 | 225011 | 1257258 | VH1 | haVR | 1v | 1 | F | L | 0 | 0 | 0 | 0 | 0 | G | 0 | 0 | I | N | 1 | 1 | 3 | G3 | N |  |  | Y |  |  |  | 120 |  | VDGB | VDGB | VDGB | DGB | DGB | CDR | CDR | CDR | CDR | CDR | HC | HC | HC | HC | HC | N | N | Y | 0 | 0 | 0 | 0 | 0 | 0 | 0 | 0 | 0 | 0 | 0 | 0 | 0 | 0 | 0 | 0 | F | F | F | F
5121 | 224751 | 1257250 | VH1 | haVR | 2v | 3 | G2 | L | 0 | 0 | 0 | 0 | 0 | 0 | 1 | 0 | I | N | 1 | 0 | 3 | G2 | N |  |  | Y |  |  |  | 120 |  | VDGB | VDGB | VDGB | VDGB | VDGB | FDR | CDR | CDR | CDR | CDR | HC | HC | HC | HC | HC | N | N | Y | 0 | 0 | 0 | 0 | 0 | 0 | 0 | 0 | 0 | 0 | 0 | 0 | 0 | 0 | 0 | VF | F | F | C | C
5122 | 228011 | 1257767 | R1 | haLX | 2r | 3 | G2 | L | 0 | C | C | 0 | 0 | 0 | 1 | 0 | W | N | 1 | 0 | 0 | S | Y | SE |  | N |  |  |  | 120 |  | VDB | DRB | DRB | DRB | DRB | 0 | 0 | 0 | 0 | 0 | C | C | C | C | C | N | N | N | 0 | 0 | 0 | 0 | 0 | 0 | 0 | 0 | 0 | 0 | 0 | 0 | 0 | 0 | 0 | 0 | 0 | 0 | C | C
5123 | 227769 | 1257736 | VH1 | haVR | 1v | 1 | G2 | L | 0 | 0 | 0 | 0 | 0 | 0 | 0 | 0 | W | N | 2 | 0 | 2 | Wo | N |  |  | Y |  |  |  | 120 |  | VDGB | VDGB | VDGB | VDGB | VDGB | CFR | CFR | CFR | CFR | CFR | C | HC | HC | HC | HC | N | N | Y | 0 | 0 | 0 | 0 | 0 | 0 | 0 | 0 | 0 | 0 | 0 | 0 | 0 | 0 | 0 | 0 | VF | VF | VF | VF
5124 | 227749 | 1257501 | N | haNT | 1r | 1 | G2 | L | 0 | 0 | C | 0 | 0 | 0 | 1 | 0 | W | N | 1 | 0 | 0 | S | Y | SE | M | N |  |  |  | 120 |  | VDB | DRB | DRB | DR | DR | 0 | 0 | 0 | 0 | 0 | C | C | C | C | C | N | Y | N | 0 | 0 | 0 | 0 | 0 | 0 | 0 | 0 | 0 | 0 | 0 | 0 | 0 | 0 | 0 | 0 | 0 | 0 | VF | VF
5125 | 227501 | 1257248 | VH2 | haVR | 1v | 2 | G2 | L | 0 | 0 | F | 0 | 0 |  | 1 | 0 | W | N | 0 | 0 | 0 | S | Y | SO | R | N |  |  |  | 120 |  | VDB | VDB | VDGB | VDGB | VDGB | 0 | 0 | 0 | 0 | 0 | C | C | C | C | HC | N | N | N | 0 | 0 | 0 | 0 | 0 | 0 | 0 | 0 | 0 | 0 | 0 | 0 | 0 | 0 | 0 | 0 | 0 | 0 | 0 | VF
5126 | 227757 | 1257244 | VH1 | haVR | N2x | 7 | U1 | M | 0 | 0 | 0 | 0 | 0 | 0 | 0 | 0 | M | N | 1 | 0 | 0 | S | Y | R | SO | N |  |  |  | 120 |  | VDGB | VDGB | VDGB | DGB | DGB | 0 | 0 | 0 | 0 | 0 | HC | HC | HC | C | C | N | N | Y | 0 | 0 | 0 | 0 | 0 | 0 | 0 | 0 | 0 | 0 | 0 | 0 | 0 | 0 | 0 | 0 | 0 | VF | F | F
5127 | 227998 | 1257247 | VH1 | haVR | N2x | 5 | U1 | M | 0 | VF | VF | 0 | 0 | 0 | 0 | 0 | W | N | 1 | 0 | 0 | S | Y | GR | M | N |  |  |  | 105 | S | VDGB | VDGB | VDGB | DOB |  | 0 | 0 | 0 | 0 |  | C | HC | HC | C |  | N | N | N | 0 | 0 | 0 | 0 |  | 0 | 0 | 0 | 0 |  | 0 | 0 | 0 | 0 |  | 0 | 0 | 0 | 0
5128 | 228275 | 1257270 | Bg | haLX | N2x | 5 | U1 | M | 0 | 0 | 0 | 0 | 0 | 0 | 0 | 0 | W | N | 1 | 0 | 0 | S | Y | GR |  | N |  |  |  | 70 | S | VDGB | DB | DB |  |  | 0 | 0 | 0 | [10 empty] | 0 | 0 | 0 |  |  | 0 | 0 | 0 |  |  | 0 | 0 | 0 |  |  | 0 | 0 | 0 | bar: HC to HC; N to Y
5129 | 228501 | 1257256 | N | haNT | 1r | 1 | G2 | U | 0 | F | 0 | 0 | 0 | 0 | 1 | 0 | W | N | 1 | 0 | 0 | S | Y | SB | M | N |  |  |  | 120 |  | DRB | DRB | DRB | DR | DRB | 0 | 0 | 0 | 0 | 0 | C | C | C | C | C | N | Y | N | 0 | 0 | 0 | 0 | 0 | 0 | 0 | 0 | 0 | 0 | 0 | 0 | 0 | 0 | 0 | 0 | 0 | 0 |  | C
5130 | 228257 | 1257505 | R1d | elLX | N2dx | 4 | U1 | U | 0 | C | M | 0 | 1 | 0 | 1 | 1 | W | N | 1 | 0 | 0 | S | Y | SE | GR | N |  |  |  | 30 | R | DRB | DRB |  |  |  | 0 | 0 | [11 empty] | FFG | FFG |  |  |  | 0 | 0 |  |  |  | 0 | 0 |  |  |  | 0 | 0 | bar: HC to HC; N to Y
5131 | 235999 | 1264755 | B | haLX | N2x | 7 | U1 | L | 0 | 0 | 0 | 0 | 0 | 0 | 0 | 0 | W | N | 3 | 1 | 3 | W | N |  |  | Y |  |  |  | 84 | G/WT | VDG | DGB | DGB |  |  | 0 | 0 | 0 | [10 empty] | CFG+FG | MFG+FG+FS | MFG+FG+FS |  |  | 0 | 0 | 0 |  |  | 0 | 0 | 0 |  |  | 0 | 0 | 0 | bar: HC to HC; N to Y
5132 | 236254 | 1264771 | VP1 | haVR(pe) | 1v | 2 | G2 | M | 0 | 0 | 0 | 0 | 0 | 0 | 0 | 0 | I | N | 3 | 0 | 3 | W | N |  |  | Y |  |  |  | 120 |  | VDG | VDG | VDG | VDG | VDG | 0 | 0 | 0 | 0 | 0 | [8 empty] | 0 | VFFG | VFFG | VFFG | VFFG | 0 | 0 | 0 | 0 | 0 | 0 | 0 | 0 | 0 | 0 | 0 | VF | VF | VF | VF | bar: HC to Y
5133 | 236252 | 1264494 | VE | nlVR(pe) | 1v | 2 | V | L | 0 | 0 | 0 | 0 | 0 | 0 | 0 | 0 | I | N | 3 | 0 | 3 | W | N |  |  | Y |  |  |  | 90 | R | VDG | VDG | VDG | VDG |  | 0 | 0 | 0 | 0 | [9 empty] | 0 | 0 | 0 | 0 |  | 0 | 0 | 0 | 0 |  | 0 | 0 | 0 | 0 |  | 0 | 0 | 0 | 0 | bar: HC to C; N to Y
5134 | 236251 | 1264257 | B | haLX | 5r | 11 | R | L | 0 | 0 | 0 | 0 | 0 | 0 | 0 | 0 | W | N | 1 | 0 | 0 | S | Y | GR | SE | N |  |  |  | 120 |  | DB | DB | DB | DB | DB | 0 | 0 | 0 | 0 | 0 | [8 empty] | 0 | 0 | 0 | 0 | 0 | 0 | 0 | 0 | 0 | 0 | 0 | 0 | 0 | 0 | 0 | 0 | 0 | 0 | 0 | 0 | bar: HC to Y
5135 | 236000 | 1264227 | VP1 | haVR(pe) | 1v | 2 | G2 | C | 0 | 0 | 0 | 0 | 0 | 0 | 0 | 0 | I | N | 1 | 0 | 3 | S | Y | FA | SO | Y |  |  |  | 120 |  | VDG | VDG | VDG | VDG | B | 0 | 0 | 0 | 0 | 0 | HC | HC | HC | HC | C | N | N | N | 0 | 0 | 0 | 0 | 0 | 0 | 0 | 0 | 0 | 0 | 0 | 0 | 0 | 0 | 0 | 0 | 0 | 0 | 0 | 0
5136 | 235751 | 1264253 | L1 | haLP | N2td | 5 | B | L | 0 | 0 | F | 0 | 0 | 0 | 0 | 0 | W | N | 1 | 1 | 3 | G3 | N |  |  | Y |  |  |  | 20 | R | DB |  |  |  |  | 0 | [12 empty] | 0 |  |  |  |  | 0 |  |  |  |  | 0 |  |  |  |  | 0 | bar: HC; N to Y
5137 | 235758 | 1264489 | VH1 | haVR | N2t | 10 | B | L | 0 | 0 | C | 0 | 0 | 0 | 0 | 1 | W | N | 1 | 0 | 0 | S | Y | MI | N | N |  |  |  | 120 |  | VDGB | DB | DB | DB | VDGB | 0 | 0 | 0 | 0 | 0 | [8 empty] | 0 | 0 | 0 | 0 | 0 | 0 | 0 | 0 | 0 | 0 | 0 | 0 | 0 | 0 | 0 | 0 | 0 | 0 | 0 | 0 | bar: HC to Y
5138 | 235744 | 1264749 | VE | nlVR | 1v | 2 | F | L | 0 | 0 | 0 | 0 | 0 | 0 | 0 | 0 | I | N | 3 | 0 | 3 | W | N |  |  | Y |  |  |  | 100 | PWT | VDGB | VDGB | VDGB | VDGB |  | 0 | 0 | 0 | 0 | [9 empty] | 0 | 0 | 0 | 0 |  | 0 | 0 | 0 | 0 |  | 0 | 0 | 0 | 0 |  | 0 | 0 | 0 | 0 | bar: HC to C; N to Y
5139 | 235765 | 1265003 | L1 | haLP | N2td | 5 | B | L | 0 | 0 | C | 0 | 1 | 0 | 0 | 1 | W | N | 1 | 0 | 3 | G2 | N |  |  | N | 0.5 | 1 | Y | 20 | R | DB |  |  |  |  | 0 | [12 empty] | CFG+CG |  |  |  |  | 0 |  |  |  |  | 0 |  |  |  |  | 0 | bar: HC; N to Y
5140 | 235496 | 1264753 | VH1 | haVR | 5v | 10 | R | L | 0 | 0 | F | 0 | 0 | 0 | 0 | 0 | W | N | 1 | 0 | 0 | S | Y | SB | N | N |  |  |  | 120 |  | VDGB | DGB | DGB | DGB | DGB | 0 | 0 | 0 | 0 | 0 | [8 empty] | 0 | 0 | 0 | 0 | 0 | 0 | 0 | 0 | 0 | 0 | 0 | 0 | 0 | 0 | 0 | 0 | VF | VF | VF | VF | bar: HC to Y
5141 | 235249 | 1264748 | VH1 | haVR |  |  | U2 | L | 0 | 0 | F | 0 | 0 | 0 | 0 | 0 | I | N | 0 | 0 | 0 | S | Y | GR | N | N |  |  |  | 120 |  | VDGB | VDGB | VDGB | VDGB | VDGB | 0 | 0 | 0 | 0 | 0 | [8 empty] | 0 | 0 | 0 | 0 | 0 | 0 | 0 | 0 | 0 | 0 | 0 | 0 | 0 | 0 | 0 | 0 | 0 | 0 | 0 | 0 | bar: HC to Y
5142 | 235233 | 1265003 | Un | Un | 1v | 1 | F | L | 0 | 0 | 0 | 0 | 0 | 0 | 0 | 0 | I | N | 3 | 0 | 3 | W | N |  |  | Y |  |  |  | 120 |  | VDGB | too wet |  |  |  | 0 | 0 | 0 | 0 | 0 | [8 empty] | 0 | 0 | 0 | 0 | 0 | 0 | 0 | 0 | 0 | 0 | 0 | 0 | 0 | 0 | 0 | 0 | 0 | 0 | 0 | 0 | bar: HC to Y
5143 | 235260 | 1265259 | Un | Un | 1v | 1 | F | L | 0 | 0 | 0 | 0 | 0 | 0 | 0 | 0 | I | N | 0 | 0 | 3 | G1 | N |  |  | Y |  |  |  | 120 |  | VDGB | too wet |  |  |  | 0 | 0 | 0 | 0 | 0 | [8 empty] | 0 | 0 | 0 | 0 | 0 | 0 | 0 | 0 | 0 | 0 | 0 | 0 | 0 | 0 | 0 | 0 | 0 | 0 | 0 | 0 | bar: HC to Y
5144 | 235243 | 1265511 | VE | nlVR(pe) | 1v | 1 | F | L | 0 | 0 | 0 | 0 | 0 | 0 | 0 | 0 | I | N | 1 | 0 | 1 | S | Y | SO | O | N |  |  |  | 80 | R | VDG | VDG | VDG |  |  | 0 | 0 | 0 | [10 empty] | 0 | 0 | 0 |  |  | 0 | 0 | 0 |  |  | 0 | 0 | 0 |  |  | 0 | 0 | 0 | bar: HC to HC; N to Y
5145 | 234003 | 1265751 | VH1 | haVR | 1v | 1 | F | L | 0 | 0 | 0 | 0 | 0 | 0 | 0 | 0 | I | N | 2 | 1 | 3 | Gw | N |  |  | Y |  |  |  | 120 |  | VDGB | VDGB | VDGB | VDGB | VDGB | FFR | FFR | 0 | 0 | 0 | [8 empty] | 0 | 0 | 0 | 0 | 0 | 0 | 0 | 0 | 0 | 0 | 0 | 0 | 0 | 0 | 0 | 0 | 0 | 0 | 0 | 0 | bar: HC to Y
5146 | 234249 | 1265749 | VH1 | haVR | 1v | 2 | G2 | L | 0 | 0 | 0 | 0 | 0 | 0 | 0 | 0 | M | N | 2 | 2 | 3 | Gw | N |  |  | Y |  |  |  | 120 |  | VDGB | VDGB | VDGB | VDGB | VDGB | FFR | 0 | 0 | 0 | 0 | [8 empty] | 0 | 0 | 0 | 0 | FFG | 0 | 0 | 0 | 0 | 0 | 0 | 0 | 0 | 0 | 0 | 0 | 0 | 0 | 0 | VF | bar: HC to Y
5147 | 234499 | 1265752 | VH1 | haVR | 1v | 1 | G2 | L | 0 | 0 | 0 | 0 | 0 | 0 | 0 | 0 | M | N | 3 | 1 | 3 | S | Y | FA | R | Y |  |  |  | 120 |  | VDGB | VDGB | VDGB | VDGB | VDGB | FFR | 0 | 0 | 0 | 0 | [8 empty] | 0 | 0 | 0 | 0 | 0 | 0 | 0 | 0 | 0 | 0 | 0 | 0 | 0 | 0 | 0 | 0 | 0 | 0 | VF | VF | bar: HC to Y
5148 | 234753 | 1265751 | VH1 | haVR | 1v | 1 | F | L | 0 | 0 | 0 | 0 | 0 | 0 | 0 | 0 | I | N | 3 | 1 | 2 | W | N |  |  | Y |  |  |  | 120 |  | VDGB | VDGB | VDGB | VDGB | VDGB | FCR | FCR | 0 | 0 | 0 | [8 empty] | 0 | 0 | 0 | 0 | 0 | 0 | 0 | 0 | 0 | 0 | 0 | 0 | 0 | 0 | 0 | 0 | 0 | F | F | F | bar: HC to Y
5149 | 234753 | 1265499 | VH1 | haVR | 1v | 2 | G2 | L | 0 | 0 | 0 | 0 | 0 | 0 | 0 | 0 | M | N | 3 | 1 | 3 | S | Y | FA | R | Y |  |  |  | 120 |  | VDGB | VDGB | VDGB | VDGB | VDGB | 0 | 0 | 0 | 0 | 0 | [8 empty] | 0 | 0 | 0 | 0 | 0 | 0 | 0 | 0 | 0 | 0 | 0 | 0 | 0 | 0 | 0 | 0 | 0 | 0 | 0 | 0 | bar: HC to Y
5150 | 234755 | 1265255 | VH1 | haVR | 1v | 2 | G2 | L | 0 | 0 | 0 | 0 | 0 | 0 | 0 | 0 | M | N | 3 | 2 | 3 | Ws | N |  |  | Y |  |  |  | 120 |  | VDGB | VDGB | VDGB | VDGB | VDGB | 0 | 0 | CFR | CFR | CFR | [8 empty] | 0 | 0 | 0 | 0 | 0 | 0 | 0 | 0 | 0 | 0 | 0 | 0 | 0 | 0 | 0 | 0 | 0 | 0 | 0 | 0 | bar: HC to Y
5151 | 235000 | 1265238 | VE | nlVR | 1v | 2 | G2 | L | 0 | 0 | 0 | 0 | 0 | 0 | 0 | 0 | M | N | 3 | 2 | 3 | Ws | N |  |  | Y |  |  |  | 90 | R | VDGB | VDGB | VDGB | DGB |  | 0 | 0 | 0 | 0 |  | HC | HC | HC | SC |  | N | N | N | 0 | 0 | VFFG | CG |  | 0 | 0 | 0 | 0 |  | 0 | 0 | 0 | 0 |  | 0 | 0 | 0 | 0
5152 | 234992 | 1265749 | B | nlLX | 2r | 3 | G2 | L | 0 | F | 0 | 0 | 0 | 0 | 0 | 0 | M | N | 3 | 0 | 3 | W | N |  |  | Y |  |  |  | 110 | C | VDGB | DB | DYB | DYB |  | 0 | 0 | 0 | 0 |  | C | C | SCL | SCL |  | N | N | N | 0 | 0 | VFFG | VFFG |  | 0 | 0 | 0 | 0 |  | 0 | 0 | 0 | 0 |  | 0 | 0 | 0 | 0
5153 | 235238 | 1265735 | Bd | nlLX | N2x | 5 | U1 | M | 0 | C | F | 0 | 0 | 0 | 0 | 0 | W | N | 2 | 2 | 3 | Gw | N |  |  | Y |  |  |  | 55 | C | DB | DOB |  |  |  | 0 | 0 |  |  |  | C | SCL |  |  |  | N | N | N | 0 | FFG |  |  |  | 0 | 0 |  |  |  | 0 | 0 |  |  |  | 0 | 0
5154 | 235499 | 1265747 | VH1 | haVR | 1v | 2 | G2 | L | 0 | 0 | 0 | 0 | 0 | 0 | 0 | 0 | M | N | 3 | 1 | 3 | W | N |  |  | Y |  |  |  | 120 |  | VDGB | VDGB | VDGB | VDGB | VDGB | 0 | 0 | FFR | 0 | 0 | [8 empty] | 0 | 0 | 0 | 0 | 0 | 0 | 0 | 0 | 0 | 0 | 0 | 0 | 0 | 0 | 0 | 0 | 0 | 0 | VF | VF | bar: HC to Y
5155 | 235250 | 1265998 | VH1 | haVR | 1v | 1 | G2 | L | 0 | 0 | 0 | 0 | 0 | 0 | 0 | 0 | M | N | 3 | 1 | 3 | W | N |  |  | Y |  |  |  | 120 |  | VDGB | VDGB | VDGB | DGB | DGB | FFR | FFR | CFR | FFR | FFR | HC | HC | HC | HC | HC | N | N | N | 0 | 0 | 0 | 0 | 0 | 0 | 0 | 0 | 0 | 0 | 0 | 0 | 0 | 0 | 0 | 0 | 0 | 0 | 0 | 0
5156 | 235007 | 1266249 | Bd | elLX | N2dx | 5 | U1 | L | 0 | F | VF | 0 | 0 | 0 | 0 | 0 | W | N | 2 | 0 | 0 | S | Y | SE | SO | N |  |  |  | 40 | R | VDB | DB |  | FFR: 0; FFR: 0; HC: C; HC: SCL; N: N; N: N; N: N | VFFG | MFG |  |  |  | 0 | 0 |  |  |  | 0 | 0 |  |  |  | 0 | 0
5157 | 234750 | 1266237 | VH1 | haVR | N2x | 4 | U1 | M | 0 | F | 0 | 0 | 0 | 0 | 0 | 0 | M | N | 3 | 0 | 0 | S | Y | SO |  | N |  |  |  | 120 |  | VDGB | VDGB | VDGB | VDGB | OB | 0 | 0 | 0 | 0 | 0 | HC | HC | HC | HC | HC | N | N | N | 0 | 0 | 0 | 0 | FG | 0 | 0 | 0 | 0 | 0 | 0 | 0 | 0 | 0 | 0 | 0 | 0 | 0 | 0 | F
5158 | 234750 | 1266003 | VP1 | haVR(pe) | 1v | 1 | G2 | M | 0 | 0 | 0 | 0 | 0 | 0 | 0 | 0 | M | N | 3 | 2 | 3 | Ws | N |  |  | Y |  |  |  | 120 |  | VDG | VDG | VDG | VDG | VDG | 0 | 0 | FFR | FFR | FFR | HC | HC | HC | HC | HC | N | N | N | 0 | 0 | 0 | 0 | 0 | 0 | 0 | 0 | 0 | 0 | 0 | 0 | 0 | 0 | 0 | 0 | 0 | 0 | 0 | 0
5159 | 232997 | 1268735 | VH1 | haVR | 1v | 1 | G2 | L | 0 | 0 | 0 | 0 | 0 | G | 0 | 0 | I | N | 3 | 1 | 3 | W | N |  |  | Y |  |  |  | 120 |  | VDGB | VDGB | VDGB | VDGB | VDGB | CDR | CDR | CDR | CDR | CDR | HC | HC | HC | HC | HC | N | N | N | 0 | 0 | 0 | 0 | 0 | 0 | 0 | 0 | 0 | 0 | 0 | 0 | 0 | 0 | 0 | 0 | VF | VF | VF | VF
5160 | 233246 | 1268750 | VE | nlVR(pe) | 1v | 1 | G2 | L | 0 | 0 | 0 | 0 | 0 | 0 | 0 | 0 | I | N | 2 | 1 | 3 | Gw | N |  |  | Y |  |  |  | 100 | G | BL | VDGB | VDGB | DGB |  | CDR | CDR | CDR | CDR |  | HC | HC | HC | HC |  | N | N | N | 0 | 0 | 0 | 0 |  | 0 | 0 | 0 | 0 |  | 0 | 0 | 0 | 0 |  | F | F | F | M
5161 | 233501 | 1268745 | VH1 | haVR | 1v | 2 | G2 | L | 0 | 0 | 0 | 0 | 0 | G | 0 | 0 | I | N | 2 | 1 | 3 | Gw | N |  |  | Y |  |  |  | 120 |  | VDGB | VDGB | VDGB | DG | DG | CDR | CDR | CDR | CDG | CDG | HC | HC | HC | HC | HC | N | N | N | 0 | 0 | 0 | 0 | 0 | 0 | 0 | 0 | 0 | 0 | 0 | 0 | 0 | 0 | 0 | 0 | 0 | F | M | M
5162 | 233754 | 1268752 | VH1 | haVR | 1v | 2 | G2 | L | 0 | 0 | 0 | 0 | 0 | G | 0 | 0 | I | N | 2 | 1 | 3 | Gw | N |  |  | Y |  |  |  | 120 |  | VDGB | DGB | DGB | DG | DG | CDR | CDR | CDR | CDG | CDG | HC | HC | HC | HC | HC | N | N | N | 0 | 0 | 0 | 0 | 0 | 0 | 0 | 0 | 0 | 0 | 0 | 0 | 0 | 0 | 0 | F | F | F | F | F
5163 | 234019 | 1268752 | VH1 | haVR | 1v | 2 | G2 | L | 0 | 0 | 0 | 0 | 0 | G | 0 | 0 | I | N | 2 | 1 | 3 | Gw | N |  |  | Y |  |  |  | 120 |  | VDGB | DGB | DGB | DG | DG | CDR | CDR | CDR | CDG | CDG | HC | HC | HC | HC | HC | N | N | N | 0 | 0 | 0 | 0 | 0 | 0 | 0 | 0 | 0 | 0 | 0 | 0 | 0 | 0 | 0 | 0 | VF | VF | F | F
5164 | 234254 | 1268767 | VH1 | haVR | 2v | 3 | G2 | L | 0 | 0 | 0 | 0 | 0 | G | 0 | 1 | I | N | 1 | 2 | 3 | Gs | N |  |  | Y |  |  |  | 120 |  | DGB | DGB | DGB | DGB | DGB | CDR | CDR | CDR | CDR | CDR | HC | HC | HC | HC | HC | N | N | N | 0 | 0 | 0 | 0 | 0 | 0 | 0 | 0 | 0 | 0 | 0 | 0 | 0 | 0 | 0 | VF | VF | VF | F | F
5165 | 234501 | 1268741 | VH1 | haVR | 3v | 4 | G2 | L | 0 | 0 | 0 | 0 | 0 | 0 | 1 | 0 | I | N | 2 | 1 | 3 | Gw | N |  |  | Y |  |  |  | 120 |  | DGB | DGB | DGB | DG | DG | CDR | CDR | CDR | CDR | CDR | HC | HC | HC | HC | HC | N | N | N | 0 | 0 | 0 | 0 | 0 | 0 | 0 | 0 | 0 | 0 | 0 | 0 | 0 | 0 | 0 | 0 | 0 | 0 | 0 | 0
5166 | 234753 | 1268753 | VP3 | haVR(pe) | 1v | 1 | F | L | 0 | 0 | 0 | 0 | 0 | G | 0 | 0 | I | N | 1 | 1 | 3 | G3 | N |  |  | Y |  |  |  | 120 |  | VDGB | DG | DG | DG | DG | MPR | CDG | CDG | CDG | CDG | HC | HC | HC | HC | HC | N | N | N | 0 | 0 | 0 | 0 | 0 | 0 | 0 | 0 | 0 | 0 | 0 | 0 | 0 | 0 | 0 | 0 | 0 | 0 | 0 | 0
5167 | 234982 | 1268758 | VE | nlVR | N2dx | 7 | U1 | L | 0 | 0 | F | 0 | 1 | 0 | 0 | 0 | M | N | 2 | 1 | 3 | Gw | N |  |  | Y |  |  |  | 40 | G | VDGB | DGB DGB DGB DGB DG: VDGB; CDR CDR CDR CDR CDR MPR: FFR; CDR CDR CDR CDR CDR CDG: FFR; HC HC HC HC HC HC: C; HC HC HC HC HC HC: C; N N N N N N: N; N N N N N N: N; N N N N N N: N | 0 | FG |  |  |  | 0 | 0 |  |  |  | 0 | 0 |  |  |  | F | M
5168 | 234756 | 1268493 | VH1 | haVR | N2x | 5 | U1 | L | 0 | 0 | 0 | 0 | 0 | 0 | 1 | 0 | I | N | 1 | 0 | 3 | G2 | N |  |  | Y |  |  |  | 120 |  | DGB | DGB | DGB | DGB | DGB | CDR | CDR | CDR | CDG | CDG | HC | HC | HC | HC | HC | N | N | N | 0 | 0 | 0 | 0 | 0 | 0 | 0 | 0 | 0 | 0 | 0 | 0 | 0 | 0 | 0 | 0 | VF | VF | F | F
5169 | 234759 | 1268235 | B | haLX | N2x | 6 | U1 | L | 0 | 0 | 0 | 0 | 0 | 0 | 0 | 0 | M | N | 2 | 2 | 3 | Gw | N |  |  | Y |  |  |  | 120 |  | VDGB | B | B | DYB | YB | FFR | 0 | 0 | 0 | 0 | C | C | C | C | C | N | N | N | 0 | 0 | 0 | 0 | 0 | 0 | 0 | 0 | 0 | 0 | 0 | 0 | 0 | 0 | 0 | F | F | F | F | 0
5170 | 234500 | 1268260 | VH1 | haVR | 1v | 2 | G2 | C | 0 | 0 | 0 | 0 | 0 | G | 0 | 0 | P | N | 2 | 1 | 3 | Gw | N |  |  | Y |  |  |  | 120 |  | DGB | DGB | DGB | DGB | DGB | CDR | CDR | CDR | CDR | CDR | HC | HC | HC | HC | HC | N | N | N | 0 | 0 | 0 | 0 | 0 | 0 | 0 | 0 | 0 | 0 | 0 | 0 | 0 | 0 | 0 | F | F | F | F | F
5171 | 234255 | 1267759 | B | haLX | 5r | 10 | R | M | 0 | 0 | 0 | 0 | 0 | 0 | 1 | 1 | W | N | 1 | 1 | 3 | G3 | N |  |  | Y |  |  |  | 120 |  | VDGB | DYB | DYB | DYB | DYB | 0 | 0 | 0 | 0 | 0 | C | C | C | C | C | N | N | N | 0 | 0 | 0 | 0 | 0 | 0 | 0 | 0 | 0 | 0 | 0 | 0 | 0 | 0 | 0 | VF | F | F | F | F
5172 | 233997 | 1267767 | VH1 | haVR | 1v | 1 | F | L | 0 | 0 | 0 | 0 | 0 | G | 0 | 0 | I | N | 1 | 1 | 3 | G3 | N |  |  | Y |  |  |  | 120 |  | VDGB | VDGB | VDGB | VDGB | VDGB | CDR | CDR | CDR | CDR | CDR | HC | HC | HC | HC | HC | N | N | N | 0 | 0 | 0 | 0 | 0 | 0 | 0 | 0 | 0 | 0 | 0 | 0 | 0 | 0 | 0 | 0 | VF | VF | VF | VF
5173 | 233766 | 1267500 | VH1 | haVR | N2x | 4 | U1 | M | 0 | 0 | 0 | 0 | 0 | 0 | 0 | 0 | I | N | 1 | 1 | 3 | G3 | N |  |  | Y |  |  |  | 120 |  | VDGB | DGB | DGB | DGB | DGB | CDR | CDR | CDR | CDR | CDR | HC | HC | HC | HC | HC | N | N | N | 0 | 0 | 0 | 0 | 0 | 0 | 0 | 0 | 0 | 0 | 0 | 0 | 0 | 0 | 0 | VF | VF | VF | VF | VF
5174 | 233249 | 1268996 | VP1 | haVR(pe) | 1v | 1 | F | L | 0 | 0 | 0 | 0 | 0 | 0 | 0 | 0 | M | N | 3 | 1 | 3 | W | N |  |  | Y |  |  |  | 120 |  | VDG | VDG | VDG | VDG | VDG | 0 | 0 | 0 | 0 | 0 | HC | HC | HC | HC | HC | N | N | N | 0 | 0 | FG | FG | FG | 0 | 0 | 0 | 0 | 0 | 0 | 0 | 0 | 0 | 0 | 0 | 0 | 0 | 0 | 0
5175 | 233747 | 1268993 | VH1 | haVR | 1v | 1 | F | L | 0 | 0 | 0 | 0 | 0 | 0 | 0 | 0 | M | N | 3 | 0 | 3 | W | N |  |  | Y |  |  |  | 120 |  | VDGB | VDGB | VDGB | VDGB | VDGB | 0 | 0 | 0 | 0 | 0 | HC | HC | HC | HC | HC | N | N | N | 0 | 0 | FG | FG | FG | 0 | 0 | 0 | 0 | 0 | 0 | 0 | 0 | 0 | 0 | 0 | 0 | VF | F | F
5176 | 234748 | 1269001 | VH1 | haVR | 2v | 3 | G2 | M | 0 | 0 | 0 | 0 | 0 | 0 | 0 | 0 | M | N | 2 | 2 | 3 | Gw | N |  |  | Y |  |  |  | 120 |  | VDGB | VDGB | VDGB | VDGB | VDGB | 0 | 0 | 0 | 0 | 0 | HC | HC | HC | HC | HC | N | N | N | 0 | 0 | 0 | FG | FG | 0 | 0 | 0 | 0 | 0 | 0 | 0 | 0 | 0 | 0 | 0 | F | F | F | F
5177 | 235251 | 1269000 | VH1 | haVR | 1v | 1 | F | L | 0 | 0 | 0 | 0 | 0 | 0 | 0 | 0 | M | N | 2 | 2 | 3 | Gw | N |  |  | Y |  |  |  | 120 |  | VDGB | VDGB | VDGB | VDGB | VDGB | FFR | 0 | 0 | 0 | 0 | HC | HC | HC | HC | HC | N | N | N | 0 | FG | FG | FG | FG | 0 | 0 | 0 | 0 | 0 | 0 | 0 | 0 | 0 | 0 | 0 | VF | VF | VF | VF
5178 | 234997 | 1269250 | VP1 | haVR(pe) | 3v | 4 | U2 | M | 0 | 0 | 0 | 0 | 0 | 0 | 0 | 0 | M | N | 3 | 1 | 3 | W | N |  |  | Y |  |  |  | 120 |  | VDG | VDG | VDG | VDG | VDGB | 0 | 0 | 0 | 0 | 0 | HC | HC | HC | HC | HC | N | N | N | VFFG | VFFG | FFG | FFG | FFG | 0 | 0 | 0 | 0 | 0 | 0 | 0 | 0 | 0 | 0 | 0 | 0 | VF | VF | 0
5179 | 234751 | 1269249 | VH1 | haVR | 1v | 2 | F | L | 0 | 0 | 0 | 0 | 0 | 0 | 0 | 0 | M | N | 3 | 1 | 3 | W | N |  |  | Y |  |  |  | 120 |  | VDGB | VDGB | VDGB | VDGB | VDGB | 0 | 0 | 0 | 0 | 0 | HC | HC | HC | HC | HC | N | N | N | 0 | 0 | VFFG | VFFG | VFFG | 0 | 0 | 0 | 0 | 0 | 0 | 0 | 0 | 0 | 0 | 0 | 0 | 0 | 0 | 0
5180 | 234498 | 1269255 | VH1 | haVR | 1v | 2 | F | L | 0 | 0 | 0 | 0 | 0 | 0 | 0 | 0 | M | N | 3 | 2 | 3 | Ws | N |  |  | Y |  |  |  | 120 |  | VDGB | VDGB | VDGB | VDGB | VDGB | CFR | CFR | FFR | FFR | 0 | HC | HC | HC | HC | HC | N | N | N | 0 | 0 | 0 | 0 | FG | 0 | 0 | 0 | 0 | 0 | 0 | 0 | 0 | 0 | 0 | 0 | 0 | F | F | F
5181 | 234748 | 1269498 | VH1 | haVR | 2v | 3 | G2 | M | 0 | 0 | 0 | 0 | 0 | 0 | 0 | 0 | M | N | 2 | 1 | 3 | Gw | N |  |  | Y |  |  |  | 120 |  | VDGB | VDGB | VDGB | VDGB | VDGB | 0 | 0 | 0 | 0 | 0 | HC | HC | HC | HC | HC | N | N | N | 0 | 0 | 0 | FG | FG | 0 | 0 | 0 | 0 | 0 | 0 | 0 | 0 | 0 | 0 | 0 | 0 | F | F | F
5182 | 234751 | 1269751 | VP1 | haVR(pe) | 2v | 3 | G2 | M | 0 | 0 | 0 | 0 | 0 | 0 | 0 | 0 | M | N | 3 | 1 | 3 | W | N |  |  | Y |  |  |  | 120 |  | VDG | VDG | VDG | VDG | VDG | 0 | 0 | 0 | 0 | 0 | HC | HC | HC | HC | HC | N | N | N | 0 | 0 | FG | FG | FG | 0 | 0 | 0 | 0 | 0 | 0 | 0 | 0 | 0 | 0 | 0 | 0 | 0 | 0 | 0
5183 | 234502 | 1269755 | VE | nlVR(pe) | N2dx | 6 | U1 | M | 0 | F | F | 0 | 0 | 0 | 0 | 0 | W | N | 3 | 2 | 3 | Ws | N |  |  | Y |  |  |  | 45 | R | BL | DGB: VDGB; CDR: 0; CDR: 0; HC: C; HC: C; N: N; N: N; N: N | CFG | CFG+CG |  |  |  | 0 | 0 |  |  |  | 0 | 0 |  |  |  | 0 | 0
5184 | 234257 | 1269487 | Bd | nlLX | N2dt | 13 | R | U | 0 | M | M | 0 | 0 | 0 | 0 | 0 | W | N | 2 | 0 | 0 | S | Y | MI |  | N |  |  |  | 55 | R | VDB | DGB: VDB; CDR: 0; CDR: 0; HC: C; HC: C; N: N; N: N; N: N | FFG | FFG |  |  |  | 0 | 0 |  |  |  | 0 | 0 |  |  |  | 0 | 0
5185 | 234245 | 1269248 | VH1 | haVR | 1v | 2 | F | L | 0 | 0 | 0 | 0 | 0 | 0 | 0 | 0 | M | N | 3 | 0 | 3 | W | N |  |  | Y |  |  |  | 120 |  | VDGB | VDGB | VDGB | VDGB | VDGB | FFR | 0 | 0 | 0 | 0 | HC | HC | HC | HC | HC | N | N | N | 0 | FFG | FFG | FFG | FFG | 0 | 0 | 0 | 0 | 0 | 0 | 0 | 0 | 0 | 0 | 0 | 0 | 0 | 0 | 0
5186 | 234003 | 1269250 | VH1 | haVR | 1v | 1 | F | L | 0 | 0 | 0 | 0 | 0 | 0 | 0 | 0 | I | N | 3 | 0 | 3 | W | N |  |  | Y |  |  |  | 120 |  | VDGB | VDGB | VDGB | VDGB | VDGB | CFR | CFR | FFR | FFR | FFR | HC | HC | HC | HC | HC | N | N | N | 0 | 0 | VFFG | VFFG | VFFG | 0 | 0 | 0 | 0 | 0 | 0 | 0 | 0 | 0 | 0 | 0 | 0 | VF | VF | VF
5187 | 233752 | 1269249 | VP1 | haVR(pe) | 1v | 1 | F | L | 0 | 0 | 0 | 0 | 0 | 0 | 0 | 0 | I | N | 1 | 0 | 3 | G2 | N |  |  | Y |  |  |  | 120 |  | VDG | VDG | VDG | VDG | VDG | FFR | FFR | 0 | 0 | 0 | HC | HC | HC | HC | HC | N | N | N | 0 | 0 | FFG | FFG | FFG | 0 | 0 | 0 | 0 | 0 | 0 | 0 | 0 | 0 | 0 | 0 | 0 | 0 | VF | VF
5188 | 233503 | 1269247 | VE | nlVR(pe) | 3v | 4 | U2 | M | 0 | F | 0 | 0 | 0 | 0 | 0 | 0 | M | N | 3 | 1 | 3 | W | N |  |  | Y |  |  |  | 80 | R | BL | BL | BL |  |  | 0 | 0 | 0 |  |  | HC | HC | HC |  |  | N | N | N | 0 | 0 | FFG |  |  | 0 | 0 | 0 |  |  | 0 | 0 | 0 |  |  | 0 | 0 | VF
5189 | 233252 | 1269253 | VH1 | haVR | 3v | 4 | U2 | M | 0 | F | 0 | 0 | 0 | 0 | 0 | 0 | M | N | 3 | 1 | 3 | W | N |  |  | Y |  |  |  | 110 | S | BL | VDGB | VDGB | VDGB |  | 0 | 0 | 0 | 0 |  | C | HC | HC | C |  | N | N | N | VFFG | CFG | CFG | 0 |  | 0 | 0 | 0 | 0 |  | 0 | 0 | 0 | 0 |  | 0 | VF | VF | VF
5190 | 233261 | 1268193 | VH1 | haVR | 1v | 1 | F | L | 0 | 0 | 0 | 0 | 0 | 0 | 0 | 0 | I | N | 2 | 1 | 3 | Gw | N |  |  | Y |  |  |  | 120 |  | VDGB | VDGB | VDGB | VDGB | VDGB | 0 | CDR | CDR | CDR | CDR | HC | HC | HC | HC | HC | N | N | N | 0 | 0 | 0 | 0 | 0 | 0 | 0 | 0 | 0 | 0 | 0 | 0 | 0 | 0 | 0 | VF | VF | VF | VF | VF
5191 | 233506 | 1269747 | VP1 | haVR(pe) | 1v | 1 | V | L | 0 | 0 | 0 | 0 | 0 | 0 | 0 | 0 | I | N | 3 | 0 | 3 | W | N |  |  | Y |  |  |  | 120 |  | VDG | VDG | VDG | VDG | VDG | CDR | CDR | CDR | CDR | CDR | HC | HC | HC | HC | HC | N | N | N | 0 | 0 | 0 | 0 | 0 | 0 | 0 | 0 | 0 | 0 | 0 | 0 | 0 | 0 | 0 | 0 | VF | VF | VF | VF
5192 | 233247 | 1269751 | VP1 | haVR(pe) | N2x | 4 | U1 | L | 0 | C | 0 | 0 | 0 | 0 | 0 | 0 | I | N | 2 | 0 | 0 | S | Y | SE | O | N |  |  |  | 120 |  | VDG | VDG | VDG | VDG | VDG | 0 | CDR | CDR | CDR | CDR | HC | HC | HC | HC | HC | N | N | N | 0 | 0 | 0 | 0 | 0 | 0 | 0 | 0 | 0 | 0 | 0 | 0 | 0 | 0 | 0 | 0 | VF | VF | VF | VF
5193 | 233003 | 1269749 | VE | nlVR | N2dx | 6 | U1 | L | 0 | C | C | 0 | 0 | 0 | 0 | 0 | W | N | 1 | 0 | 0 | S | Y | M | N | N |  |  |  | 55 | R | VDG: VDGB; VDG: VDGB; CDR: 0; CDR: 0; HC: HC; HC: HC; N: N; N: N; N: N | 0 | 0 |  |  |  | 0 | 0 |  |  |  | 0 | 0 |  |  |  | 0 | 0
5194 | 232008 | 1270253 | VH1 | haVR | 2v | 3 | G2 | M | 0 | 0 | 0 | 0 | 0 | 0 | 0 | 0 | I | N | 1 | 0 | 3 | G2 | N |  |  | Y |  |  |  | 120 |  | VDGB | VDGB | VDGB | VDGB | VDGB | CDR | CDR | CDR | CDR | CDR | HC | HC | HC | HC | HC | N | N | N | 0 | 0 | 0 | 0 | 0 | 0 | 0 | 0 | 0 | 0 | 0 | 0 | 0 | 0 | 0 | 0 | 0 | 0 | 0 | 0
5195 | 231758 | 1270259 | VH1 | haVR | N2x | 4 | U1 | L | 0 | 0 | 0 | 0 | 0 | 0 | 0 | 0 | I | N | 3 | 0 | 3 | W | N |  |  | Y |  |  |  | 105 | G | VDGB | VDGB | VDGB | VDGB |  | 0 | FFR | FFR | FFR |  | HC | HC | HC | HC |  | N | N | N | 0 | 0 | 0 | 0 |  | 0 | 0 | 0 | 0 |  | 0 | 0 | 0 | 0 |  | 0 | 0 | 0 | 0
5196 | 231477 | 1270222 | VP1 | haVR(pe) | N2x | 4 | U1 | L | 0 | 0 | 0 | 0 | 0 | 0 | 0 | 0 | I | N | 3 | 0 | 3 | W | N |  |  | Y |  |  |  | 120 |  | VDB | BL | BL | BL | BL | 0 | 0 | 0 | 0 | 0 | HC | HC | HC | HC | HC | N | N | N | 0 | 0 | 0 | 0 | 0 | 0 | 0 | 0 | 0 | 0 | 0 | 0 | 0 | 0 | 0 | 0 | 0 | 0 | 0 | 0
5197 | 231497 | 1269737 | VH1 | haVR | 2v | 3 | G2 | L | 0 | 0 | 0 | 0 | 0 | 0 | 0 | 0 | I | N | 3 | 1 | 3 | W | N |  |  | Y |  |  |  | 120 |  | VDGB | VDGB | VDGB | VDGB | VDGB | 0 | CDR | CDR | CDR | CDR | HC | HC | HC | HC | HC | N | N | N | 0 | 0 | 0 | 0 | 0 | 0 | 0 | 0 | 0 | 0 | 0 | 0 | 0 | 0 | 0 | 0 | 0 | 0 | 0 | 0
5198 | 231745 | 1269494 | VH2 | haVR | 2v | 3 | G2 | L | 0 | 0 | 0 | 0 | 0 | 0 | 0 | 0 | I | N | 1 | 0 | 3 | G2 | N |  |  | Y |  |  |  | 120 |  | VDGB | DGB | B | B | B | 0 | FDR | 0 | 0 | 0 | HC | HC | SC | SC | SC | N | N | N | 0 | 0 | CFG | CFG | CFG | 0 | 0 | 0 | 0 | 0 | 0 | 0 | 0 | 0 | 0 | 0 | 0 | 0 | 0 | 0
5199 | 231746 | 1269747 | VH1 | haVR | 1v | 2 | F | L | 0 | 0 | 0 | 0 | 0 | 0 | 0 | 0 | I | N | 3 | 0 | 3 | W | N |  |  | Y |  |  |  | 120 |  | VDB | VDGB | VDGB | VDGB | VDGB | 0 | CDR | CDR | CDR | CDR | HC | HC | HC | HC | HC | N | N | N | 0 | 0 | 0 | 0 | 0 | 0 | 0 | 0 | 0 | 0 | 0 | 0 | 0 | 0 | 0 | 0 | 0 | 0 | 0 | 0
5200 | 232012 | 1269764 | VH1 | haVR | 4v | 6 | U2 | L | 0 | 0 | 0 | 0 | 0 | 0 | 0 | 0 | I | N | 3 | 0 | 3 | W | N |  |  | Y |  |  |  | 120 |  | DG | DG | DG | DG | DG | 0 | FFR | FFR | FFR | FFR | HC | HC | HC | HC | HC | N | N | N | 0 | 0 | 0 | 0 | 0 | 0 | 0 | 0 | 0 | 0 | 0 | 0 | 0 | 0 | 0 | 0 | VF | VF | VF | VF
5201 | 232247 | 1269757 | VH1 | haVR | 1v | 2 | G2 | L | 0 | 0 | 0 | 0 | 0 | 0 | 0 | 0 | I | N | 2 | 0 | 3 | Gw | N |  |  | Y |  |  |  | 120 |  | VDGB | VDGB | VDGB | VDGB | VDGB | 0 | FDR | FDR | FDR | FDR | HC | HC | HC | HC | HC | N | N | N | 0 | 0 | 0 | 0 | 0 | 0 | 0 | 0 | 0 | 0 | 0 | 0 | 0 | 0 | 0 | 0 | 0 | 0 | 0 | 0
5202 | 230507 | 1269755 | CVd | vr,elCM | N2dx | 8 | U1 | L | 0 | F | F | 0 | 0 | 0 | 0 | 1 | W | N | 3 | 1 | 2 | W | N |  |  | Y |  |  |  | 30 | R | VDG: VDGB; VDG: VDGB; CDR: 0; CDR: 0; HC: C; HC: C; N: N; N: N; N: N | FFG | FFG |  |  |  | 0 | 0 |  |  |  | 0 | 0 |  |  |  | 0 | 0
5203 | 230256 | 1269751 | Bd | nlLX | 3rd | 6 | U2 | U | 0 | F | F | 0 | 0 | 0 | 0 | 0 | W | N | 2 | 1 | 2 | S | Y | FA | SE | Y |  |  |  | 55 | R | VDG: VDB; VDG: DB; CDR: 0; CDR: 0; HC: C; HC: SC; N: N; N: N; N: N | FFG | CFG |  |  |  | 0 | 0 |  |  |  | 0 | 0 |  |  |  | 0 | 0
5204 | 230001 | 1269746 | Bd | elLX | N2d | 10 | R | M | 0 | C | F | 0 | 1 | 0 | 0 | 1 | W | N | 2 | 1 | 1 | Wo | N |  |  | Y |  |  |  | 30 | R | VDG: DB; VDG: DB; CDR: 0; CDR: 0; HC: SCL; HC: SCL; N: N; N: N; N: N | FFG | FFG |  |  |  | 0 | 0 |  |  |  | 0 | 0 |  |  |  | 0 | 0
5205 | 230003 | 1269501 | VE | nlVR | 1v | 1 | F | M | 0 | 0 | 0 | 0 | 0 | 0 | 0 | 0 | M | N | 0 | 0 | 3 | S | Y | FA | R | Y |  |  |  | 100 | R | VDGB | VDGB | VDG | VDG |  | 0 | 0 | 0 | 0 |  | HC | HC | HC | HC |  | N | N | N | 0 | 0 | 0 | 0 |  | 0 | 0 | 0 | 0 |  | 0 | 0 | 0 | 0 |  | 0 | 0 | 0 | 0
5206 | 230276 | 1268455 | VH1 | haVR | 2v | 3 | G2 | L | 0 | 0 | 0 | 0 | 0 | 0 | 0 | 0 | M | N | 2 | 0 | 3 | Gw | N |  |  | Y |  |  |  | 120 |  | VDGB | VDGB | VDGB | VDGB | VDGB | FFR | FFR | 0 | 0 | 0 | HC | HC | HC | HC | HC | N | N | N | 0 | 0 | 0 | 0 | 0 | 0 | 0 | 0 | 0 | 0 | 0 | 0 | 0 | 0 | 0 | VF | VF | F | F | F
5207 | 230250 | 1268005 | VH1 | haVR | 2v | 3 | G2 | M | 0 | F | 0 | 0 | 0 | 0 | 0 | 0 | M | N | 3 | 1 | 2 | S | Y | FA | SO | Y |  |  |  | 120 |  | VDGB | VDGB | VDGB | VDGB | VDGB | 0 | 0 | 0 | 0 | 0 | HC | HC | HC | HC | HC | N | N | N | VFFG | FG | FG | FG | FG | 0 | 0 | 0 | 0 | 0 | 0 | 0 | 0 | 0 | 0 | F | VF | VF | VF | VF
5208 | 230750 | 1268004 | B | elLX | 2r | 3 | G2 | L | 0 | 0 | 0 | 0 | 0 | 0 | 0 | 0 | W | N | 3 | 0 | 0 | S | Y | SE |  | N |  |  |  | 45 | S | VDG: DB; VDG: DB; CDR: 0; CDR: 0; HC: C; HC: SC; N: N; N: N; N: N | 0 | CFG |  |  |  | 0 | 0 |  |  |  | 0 | 0 |  |  |  | 0 | 0
5209 | 231751 | 1267505 | VP1 | haVR(pe) | 3v | 5 | U2 | M | 0 | 0 | 0 | 0 | 0 | 0 | 0 | 0 | M | N | 3 | 0 | 3 | W | N |  |  | Y |  |  |  | 120 |  | VDG | VDG | VDG | VDG | VDG | 0 | 0 | 0 | 0 | 0 | HC | HC | HC | HC | HC | N | N | N | 0 | 0 | VFG | VFG | VFG | 0 | 0 | 0 | 0 | 0 | 0 | 0 | 0 | 0 | 0 | 0 | 0 | 0 | 0 | 0