## soil moisture
Ethiopian Nile Irrigation and Drainage Project. Feasibility Studies for about 80,000 ha net Irrigation and Drainage Schemes
UPPER BELES PROJECT
SOILS, LAND USE AND LAND SUITABILITY
ANNEX H: SOIL MOISTURE, BULK DENSITY AND POROSITY MEASUREMENTS
Profile | Location |  | Soil | Lab. | Core sample | % moisture (wt.) |  |  |  |  | Bulk density | AWC | Porosity, %
No. | GPS E | GPS N | type | No. | depth, cm | 0.33 bar (pF2.5) | 1.0 bar (pF3.0) | 3.0 bar (pF3.5) | 5.0 bar (pF3.7) | 15.0 bar (pF4.2) | g/cc | % vol. | Total | Air-filled
P1 | 225114 | 1271190 | R1 | 1870/09 | 0-30 | 31.59 | 28.35 |  | 23.7 | 22.89 | 1.26 | 10.962 | 52.4528 | 12.6494
P1 |  |  | R1 | 1871/09 | 30-60 | 31.28 | 27.47 |  | 25.89 | 25.64 | 1.29 | 7.2756 | 51.3208 | 10.9696
P1 |  |  | R1 | 1872/09 | 60-100 | 33.98 | 30.4 |  | 27.56 | 26.41 | 1.23 | 9.3111 | 53.5849 | 11.7895
P8 | 229460 | 1278927 | R1 | 1873/09 | 0-30 | 35.37 | 30.18 |  | 25.32 | 23.18 | 1.24 | 15.1156 | 53.2075 | 9.3487
P8 |  |  | R1 | 1874/09 | 30-60 | 31.05 | 28.02 |  | 23.8 | 22.78 | 1.33 | 10.9991 | 49.8113 | 8.5148
P8 |  |  | R1 | 1875/09 | 60-100 | 35.33 | 28.97 |  | 24.68 | 23.94 | 1.04 | 11.8456 | 60.7547 | 24.0115
P14 | 227058 | 1278329 | R1 | 1876/09 | 0-30 | 30.62 | 28.81 |  | 23.24 | 21.53 | 1.22 | 11.0898 | 53.9623 | 16.6059
P14 |  |  | R1 | 1877/09 | 30-60 | 34.17 | 27.86 |  | 25.25 | 24.29 | 1.08 | 10.6704 | 59.2453 | 22.3417
P14 |  |  | R1 | 1878/09 | 60-100 | 34.97 | 29.82 |  | 26.61 | 25.52 | 1.1 | 10.395 | 58.4906 | 20.0236
P20 | 223880 | 1277500 | R1 | 1879/09 | 0-30 | 30.1 | 27.46 |  | 26.72 | 20.82 | 1.49 | 13.8272 | 43.7736 | 0
P20 |  |  | R1 | 1880/09 | 30-60 | 31.69 | 28.88 |  | 25.54 | 24.66 | 1.3 | 9.139 | 50.9434 | 9.7464
P20 |  |  | R1 | 1881/09 | 60-100 | 33.4 | 30.87 |  | 28.36 | 27.74 | 1.25 | 7.075 | 52.8302 | 11.0802
P30 | 236506 | 1283000 | VP1 | 2960/09 | 0-28 | 43 |  | 38 |  | 34 | 1.4 | 12.6 | 47.1698 | 0
P30 |  |  | VP1 | 2961/09 | 28-70 | 44 |  | 39 |  | 33 | 1.4 | 15.4 | 47.1698 | 0
P35 | 233750 | 1280262 | VP1 | 2962/09 | 30 | 43 |  | 36 |  | 30 | 1.4 | 18.2 | 47.1698 | 0
P35 |  |  | VP1 | 2963/09 | 70 | 43 |  | 38 |  | 33 | 1.3 | 13 | 50.9434 | 0
P38 | 242250 | 1287753 | VP2 | 2964/09 | 0-25 | 43 |  | 37 |  | 33 | 1.5 | 15 | 43.3962 | 0
P38 |  |  | VP2 | 2965/09 | 25-57 | 41 |  | 37 |  | 32 | 1.5 | 13.5 | 43.3962 | 0
P43 | 217494 | 1265990 | VP2 | 2966/09 | 20 | 40 |  | 32 |  | 27 | 1.5 | 19.5 | 43.3962 | 0
P43 |  |  | VP2 | 2967/09 | 57 | 39 |  | 33 |  | 28 | 1.5 | 16.5 | 43.3962 | 0
P47 | 220753 | 1275998 | VP1 | 2968/09 | 0-40 | 40 |  | 35 |  | 31 | 1.4 | 12.6 | 47.1698 | 0
P47 |  |  | VP1 | 2969/09 | 40-100 | 37 |  | 32 |  | 27 | 1.5 | 15 | 43.3962 | 0
P49 | 215991 | 1269247 | VH1 | 2970/09 | 18 | 33 |  | 28 |  | 24 | 1.5 | 13.5 | 43.3962 | 0
P49 |  |  | VH1 | 2971/09 | 59 | 34 |  | 28 |  | 33 | 1.6 | 1.6 | 39.6226 | 0
P53 | 214002 | 1266000 | VH1 | 2972/09 | 0-45 | 38 |  | 33 |  | 29 | 1.4 | 12.6 | 47.1698 | 0
P53 |  |  | VH1 | 2973/09 | 45-100 | 38 |  | 32 |  | 27 | 1.5 | 16.5 | 43.3962 | 0
P54 | 213754 | 1264514 | VH2 | 2974/09 | 0-30 | 36 |  | 29 |  | 23 | 1 | 13 | 62.2642 | 26.2642
P54 |  |  | VH2 | 2975/09 | 30-70 | 35 |  | 28 |  | 24 | 1.4 | 15.4 | 47.1698 | 0
P54 |  |  | VH2 | 2976/09 | 70-100 | 35 |  | 29 |  | 24 | 1.5 | 16.5 | 43.3962 | 0
P56 | 216486 | 1264280 | VP1 | 2977/09 | 0-30 | 38 |  | 33 |  | 29 | 1.4 | 12.6 | 47.1698 | 0
P56 |  |  | VP1 | 2978/09 | 30-70 | 40 |  | 35 |  | 28 | 1.5 | 18 | 43.3962 | 0
P56 |  |  | VP1 | 2979/09 | 70-120 | 42 |  | 36 |  | 31 | 1.5 | 16.5 | 43.3962 | 0
P59 | 215761 | 1258745 | VH1 | 2980/09 | 16 | 32 |  | 27 |  | 24 | 1.5 | 12 | 43.3962 | 0
P59 |  |  | VH1 | 2981/09 | 57 | 35 |  | 30 |  | 24 | 1.6 | 17.6 | 39.6226 | 0
P60 | 217488 | 1260498 | R1g | 2982/09 | 25 | 32 |  | 25 |  | 20 | 1 | 12 | 62.2642 | 30.2642
P60 |  |  | R1g | 2983/09 | 58 | 36 |  | 31 |  | 27 | 1.1 | 9.9 | 58.4906 | 18.8906
P61 | 221979 | 1275016 | VP1 | 2984/09 | 20 | 37 |  | 32 |  | 26 | 1.4 | 15.4 | 47.1698 | 0
P61 |  |  | VP1 | 2985/09 | 52 | 38 |  | 33 |  | 28 | 1.4 | 14 | 47.1698 | 0
P64 | 228539 | 1275467 | P | 2986/09 | 14 | 30 |  | 25 |  | 20 | 1.2 | 12 | 54.717 | 18.717
P64 |  |  | P | 2987/09 | 50 | 31 |  | 26 |  | 18 | 1.3 | 16.9 | 50.9434 | 10.6434
P68 | 229003 | 1272238 | P | 2988/09 | 0-30 | 30 |  | 25 |  | 20 | 1.3 | 13 | 50.9434 | 11.9434
P68 |  |  | P | 2989/09 | 30-70 | 32 |  | 28 |  | 23 | 1.3 | 11.7 | 50.9434 | 9.3434
P68 |  |  | P | 2990/09 | 70-130 | 21 |  | 15 |  | 11 | 1.7 | 17 | 35.8491 | 0.14906
P69 | 229003 | 1272238 | P | 393/10 | 5 | 29.28 |  | 27.76 |  | 22.01 | 1.18 | 8.5786 | 55.4717 | 20.9213
P69 |  |  | P | 394/10 | 30 | 29.88 |  | 27 |  | 23.62 | 1.21 | 7.5746 | 54.3396 | 18.1848
P69 |  |  | P | 395/10 | 60 | 28.33 |  | 24.65 |  | 22.24 | 1.19 | 7.2471 | 55.0943 | 21.3816
P73 | 209342 | 1244869 | VP2 |  | 5 | 40.12 |  | 31.29 |  | 20.18 | 1.58 | 31.5052 | 40.3774 | 0
P73 |  |  | VP2 |  | 42 | 41.99 |  | 28.76 |  | 22.37 | 1.32 | 25.8984 | 50.1887 | 0
P73 |  |  | VP2 |  | 85 | 42.96 |  | 31.45 |  | 15.57 | 1.39 | 38.0721 | 47.5472 | 0
P74 | 204992 | 1243493 | N |  | 5 | 32.17 |  | 28.3 |  | 13.57 | 1.54 | 28.644 | 41.8868 | 0
P74 |  |  | N |  | 40 | 38.95 |  | 28.76 |  | 22.89 | 1.41 | 22.6446 | 46.7925 | 0
P74 |  |  | N |  | 75 | 40.43 |  | 28.46 |  | 18.08 | 1.37 | 30.6195 | 48.3019 | 0
P77 | 206991 | 1240511 | VP1 | 2991/09 | 0 | 33 |  | 28 |  | 22 | 1.4 | 15.4 | 47.1698 | 0.96981
P77 |  |  | VP1 | 2992/09 | 70 | 33 |  | 29 |  | 24 | 1.5 | 13.5 | 43.3962 | 0
P77 |  |  | VP1 | 2993/09 | 95 | 37 |  | 31 |  | 25 | 1.5 | 18 | 43.3962 | 0
P78 | 207506 | 1242024 | VP2 | 2994/09 | 0 | 29 |  | 25 |  | 20 | 1.6 | 14.4 | 39.6226 | 0
P78 |  |  | VP2 | 2995/09 | 65 | 28 |  | 23 |  | 18 | 1.7 | 17 | 35.8491 | 0
P82 | 203984 | 1247526 | VP1 | 2996/09 | 16 | 43 |  | 37 |  | 32 | 1.4 | 15.4 | 47.1698 | 0
P82 |  |  | VP1 | 2997/09 | 50 | 44 |  | 39 |  | 33 | 1.3 | 14.3 | 50.9434 | 0
P82 |  |  | VP1 | 2998/09 | 72 | 47 |  | 41 |  | 35 | 1.3 | 15.6 | 50.9434 | 0
P84 | 211987 | 1248023 | VP3 | 2999/09 | 5 | 40 |  | 34 |  | 29 | 1.3 | 14.3 | 50.9434 | 0
P84 |  |  | VP3 | 3000/09 | 54 | 40 |  | 34 |  | 29 | 1.4 | 15.4 | 47.1698 | 0
P84 |  |  | VP3 | 3001/09 | 85 | 42 |  | 36 |  | 31 | 1.4 | 15.4 | 47.1698 | 0
P89 | 213901 | 1253485 | VP2 |  | 5 | 36.56 |  | 30.16 |  | 15.27 | 1.49 | 31.7221 | 43.7736 | 0
P89 |  |  | VP2 |  | 20 | 38.26 |  | 31.19 |  | 14.89 | 1.47 | 34.3539 | 44.5283 | 0
P92 | 213017 | 1254029 | N | 1352/10 | 10 | 33 | 27 | 21 | 17 | 13 | 1.3 | 26 | 50.9434 | 8.0434
P92 |  |  | N | 1352/10 | 46 | 38 | 33 | 28 | 21 | 16 | 1.2 | 26.4 | 54.717 | 9.117
P94 | 212011 | 1252012 | N | 3002/09 | 0 | 31 |  | 26 |  | 21 | 1.1 | 11 | 58.4906 | 24.3906
P94 |  |  | N | 3003/09 | 40 | 35 |  | 28 |  | 23 | 1.3 | 15.6 | 50.9434 | 5.4434
P94 |  |  | N | 3004/09 | 80 | 35 |  | 31 |  | 25 | 1.3 | 13 | 50.9434 | 5.4434
P95 | 212025 | 1250014 | B | 1354/10 | 5 | 33 | 26 | 21 | 18 | 13 | 1.2 | 24 | 54.717 | 15.117
P95 |  |  | B | 1355/10 | 45 | 34 | 27 | 22 | 19 | 15 | 1.2 | 22.8 | 54.717 | 13.917
P95 |  |  | B | 1356/10 | 70 | 35 | 34 | 32 | 27 | 20 | 1.1 | 16.5 | 58.4906 | 19.9906
P116 | 246449 | 1285512 | VP1 |  | 0-20 | 37.39 |  | 29.10 |  | 14.87 | 1.44 | 32.4288 | 45.6604 | 0
P116 |  |  | VP1 |  | 20-85 | 37.01 |  | 20.7 |  | 15.18 | 1.51 | 32.9633 | 43.0189 | 0
P126 | 224014 | 1263001 | VH1 | 1397/10 | 5 | 43 | 37 | 31 | 26 | 20 | 1.3 | 29.9 | 50.9434 | 0
P126 |  |  | VH1 | 1398/10 | 56 | 41 | 34 | 27 | 22 | 19 | 1.4 | 30.8 | 47.1698 | 0
P126 |  |  | VH1 | 1399/10 | 87 | 42 | 33 | 26 | 21 | 17 | 1.4 | 35 | 47.1698 | 0
P127 | 225003 | 1259502 | VH1 | 1394/10 | 0 | 42 | 36 | 29 | 22 | 16 | 1.4 | 36.4 | 47.1698 | 0
P127 |  |  | VH1 | 1395/10 | 40 | 44 | 40 | 33 | 27 | 23 | 1.6 | 33.6 | 39.6226 | 0
P127 |  |  | VH1 | 1396/10 | 79 | 42 | 36 | 31 | 27 | 21 | 1.3 | 27.3 | 50.9434 | 0
P128 | 220505 | 1256002 | VH1 |  | 5 | 37.05 |  | 11.28 |  | 9.34 | 1.57 | 43.5047 | 40.7547 | 0
P128 |  |  | VH1 |  | 50 | 43.43 |  | 27.66 |  | 23.07 | 1.58 | 32.1688 | 40.3774 | 0
P128 |  |  | VH1 |  | 88 | 40.36 |  | 33.48 |  | 24 | 1.65 | 26.994 | 37.7358 | 0
P131 | 219998 | 1253501 | VH1 |  | 5 | 48.28 |  | 48.28 |  |  | 1.62 | 78.2136 | 38.8679 | 0
P131 |  |  | VH1 |  | 60 | 47.96 |  | 35.14 |  | 32.38 | 1.57 | 24.4606 | 40.7547 | 0
P131 |  |  | VH1 |  | 80 | 48.4 |  | 36.34 |  | 32.38 | 1.53 | 24.5106 | 42.2642 | 0
P135 | 224975 | 1256001 | VH1 |  | 5 | 41.79 |  | 36.86 |  | 32.38 | 1.43 | 13.4563 | 46.0377 | 0
P135 |  |  | VH1 |  | 35 | 42.54 |  | 31.42 |  | 23.83 | 1.57 | 29.3747 | 40.7547 | 0
P135 |  |  | VH1 |  | 70 | 43.32 |  | 32.54 |  | 30.65 | 1.63 | 20.6521 | 38.4906 | 0
P136 | 230492 | 1257998 | VP1 |  | 5 | 41.78 |  | 32.97 |  | 24.67 | 1.22 | 20.8742 | 53.9623 | 2.9907
P136 |  |  | VP1 |  | 38 | 43.23 |  | 32.97 |  | 28.95 | 1.42 | 20.2776 | 46.4151 | 0
P136 |  |  | VP1 |  | 100 | 45.02 |  | 35.63 |  | 26.49 | 1.38 | 25.5714 | 47.9245 | 0
P142 | 227499 | 1259502 | VH1 |  | 5 | 43.07 |  | 32.2 |  | 30.13 | 1.62 | 20.9628 | 38.8679 | 0
P142 |  |  | VH1 |  | 45 | 40.16 |  | 32.84 |  | 29.82 | 1.62 | 16.7508 | 38.8679 | 0
P142 |  |  | VH1 |  | 70 | 42.79 |  | 33.42 |  | 29.15 | 1.42 | 19.3688 | 46.4151 | 0
P144 | 236998 | 1257486 | R1 | 1391/10 | 0 | 37 | 35 | 27 | 20 | 15 | 0.9 | 19.8 | 66.0377 | 32.7377
P144 |  |  | R1 | 1392/10 | 33 | 35 | 30 | 24 | 19 | 14 | 1.2 | 25.2 | 54.717 | 12.717
P144 |  |  | R1 | 1393/10 | 73 | 37 | 31 | 26 | 21 | 17 | 1.6 | 32 | 39.6226 | 0
P145 | 234517 | 1257492 | N | 1388/10 | 0 | 36 | 30 | 23 | 19 | 15 | 1.2 | 25.2 | 54.717 | 11.517
P145 |  |  | N | 1389/10 | 40 | 37 | 31 | 27 | 22 | 18 | 1.6 | 30.4 | 39.6226 | 0
P145 |  |  | N | 1390/10 | 62 | 36 | 29 | 25 | 21 | 16 | 1.4 | 28 | 47.1698 | 0
P146 | 230524 | 1256516 | VH1 |  | 5 | 40.82 |  | 30.97 |  | 27.22 | 1.26 | 17.136 | 52.4528 | 1.0196
P146 |  |  | VH1 |  | 30 | 40.85 |  | 30.77 |  | 27.21 | 1.42 | 19.3688 | 46.4151 | 0
P146 |  |  | VH1 |  | 50 | 39.55 |  | 31.33 |  | 26.93 | 1.53 | 19.3086 | 42.2642 | 0
P159 | 238003 | 1255990 | N | 1385/10 | 0 | 41 | 33 | 26 | 21 | 17 | 1.7 | 40.8 | 35.8491 | 0
P159 |  |  | N | 1386/10 | 30 | 40 | 32 | 26 | 23 | 19 | 1.8 | 37.8 | 32.0755 | 0
P159 |  |  | N | 1387/10 | 70 | 37 | 30 | 25 | 20 | 16 | 1.7 | 35.7 | 35.8491 | 0
P182 | 231007 | 1269029 | VH1 |  | 5 | 41.23 |  | 30.5 |  | 27.25 | 1.07 | 14.9586 | 59.6226 | 15.5065
P182 |  |  | VH1 |  | 44 | 38.9 |  | 30.57 |  | 27.87 | 1.42 | 15.6626 | 46.4151 | 0
P182 |  |  | VH1 |  | 74 | 34.58 |  | 31.07 |  | 29.37 | 1.61 | 8.3881 | 39.2453 | 0
P185 | 236509 | 1259009 | VH1 |  | 5 | 42.33 |  | 32.76 |  | 29.37 | 1.54 | 19.9584 | 41.8868 | 0
P185 |  |  | VH1 |  | 50 | 49.29 |  | 33.9 |  | 29.93 | 1.56 | 30.2016 | 41.1321 | 0
P185 |  |  | VH1 |  | 75 | 51.22 |  | 34.87 |  | 29.63 | 1.55 | 33.4645 | 41.5094 | 0
P187 | 212502 | 1243999 | VP1 |  | 5 | 32.79 |  | 24.01 |  | 21.04 | 1.54 | 18.095 | 41.8868 | 0
P187 |  |  | VP1 |  | 53 | 31 |  | 24.71 |  | 21.63 | 1.61 | 15.0857 | 39.2453 | 0
P187 |  |  | VP1 |  | 80 | 32.88 |  | 25.37 |  | 23.38 | 1.56 | 14.82 | 41.1321 | 0
P191 | 236500 | 1266000 | VP1 |  | 5 | 43.67 |  | 37.98 |  | 33.09 | 1.29 | 13.6482 | 51.3208 | 0
P191 |  |  | VP1 |  | 45 | 49.29 |  | 37.84 |  | 33.09 | 1.4 | 22.68 | 47.1698 | 0
P191 |  |  | VP1 |  | 75 | 44.85 |  | 36.85 |  | 32.52 | 1.49 | 18.3717 | 43.7736 | 0
P193 | 223496 | 1249998 | N | 1382/10 | 0 | 41 | 35 | 28 | 23 | 19 | 1.7 | 37.4 | 35.8491 | 0
P193 |  |  | N | 1383/10 | 70 | 39 | 31 | 26 | 21 | 16 | 1.8 | 41.4 | 32.0755 | 0
P193 |  |  | N | 1384/10 | 100 | 46 | 36 | 30 | 23 | 18 | 1.7 | 47.6 | 35.8491 | 0
P195 | 221010 | 1251509 | CV | 1379/10 | 5 | 49 | 39 | 26 | 24 | 20 | 0.5 | 14.5 | 81.1321 | 56.6321
P195 |  |  | CV | 1380/10 | 50 | 38 | 30 | 25 | 21 | 17 | 1.2 | 25.2 | 54.717 | 9.117
P195 |  |  | CV | 1381/10 | 65 | 40 | 34 | 27 | 21 | 18 | 1.8 | 39.6 | 32.0755 | 0
P198 | 229517 | 1250532 | VP3 | 1883/10 | 0 | 48 | 41 | 33 | 27 | 20 | 1.2 | 33.6 | 54.717 | 0
P198 |  |  | VP3 | 1884/10 | 50 | 53 | 44 | 35 | 29 | 21 | 1.2 | 38.4 | 54.717 | 0
P198 |  |  | VP3 | 1885/10 | 62 | 54 | 42 | 39 | 35 | 28 | 1.2 | 31.2 | 54.717 | 0
P205 | 224988 | 1247997 | N | 1377/10 | 0 | 35 | 28 | 23 | 20 | 16 | 1.1 | 20.9 | 58.4906 | 19.9906
P205 |  |  | N | 1378/10 | 54 | 41 | 35 | 30 | 23 | 18 | 1.1 | 25.3 | 58.4906 | 13.3906
P207 | 224003 | 1245006 | N | 1374/10 | 0 | 45 | 32 | 26 | 22 | 19 | 1.2 | 31.2 | 54.717 | 0.71698
P207 |  |  | N | 1375/10 | 33 | 36 | 31 | 26 | 21 | 17 | 1.2 | 22.8 | 54.717 | 11.517
P207 |  |  | N | 1376/10 | 65 | 48 | 39 | 31 | 30 | 25 | 1.2 | 27.6 | 54.717 | 0
P213 | 217028 | 1241561 | R1 | 1371/10 | 0 | 23 | 18 | 13 | 10 | 8 | 0.6 | 9 | 77.3585 | 63.5585
P213 |  |  | R1 | 1372/10 | 40 | 25 | 20 | 17 | 13 | 10 | 0.6 | 9 | 77.3585 | 62.3585
P213 |  |  | R1 | 1373/10 | 70 | 25 | 19 | 16 | 14 | 11 | 0.5 | 7 | 81.1321 | 68.6321
P217 | 217028 | 1241561 | N | 1368/10 | 0 | 37 | 31 | 27 | 21 | 15 | 1.3 | 28.6 | 50.9434 | 2.8434
P217 |  |  | N | 1369/10 | 33 | 39 | 32 | 26 | 21 | 17 | 1.3 | 28.6 | 50.9434 | 0.2434
P217 |  |  | N | 1370/10 | 65 | 37 | 31 | 25 | 20 | 15 | 1.1 | 24.2 | 58.4906 | 17.7906
P219 | 215997 | 1249998 | CV | 1886/10 | 0 | 35 | 29 | 22 | 17 | 14 | 1.3 | 27.3 | 50.9434 | 5.4434
P219 |  |  | CV | 1887/10 | 40 | 39 | 33 | 28 | 21 | 15 | 1.3 | 31.2 | 50.9434 | 0.2434
P219 |  |  | CV | 1888/10 | 65 | 42 | 34 | 30 | 25 | 21 | 1.3 | 27.3 | 50.9434 | 0
P230 | 217507 | 1254018 | VP1 |  | 5 | 54.25 |  | 37.11 |  | 31.98 | 1.55 | 34.5185 | 41.5094 | 0
P230 |  |  | VP1 |  | 50 | 56.27 |  | 37.97 |  | 32.07 | 1.6 | 38.72 | 39.6226 | 0
P230 |  |  | VP1 |  | 75 | 54.89 |  | 39.83 |  | 34.13 | 1.44 | 29.8944 | 45.6604 | 0
P238 | 217983 | 1244480 | B | 1366/10 | 0 | 40 | 31 | 22 | 17 | 14 | 1.5 | 39 | 43.3962 | 0
P238 |  |  | B | 1367/10 | 33 | 28 | 22 | 17 | 13 | 10 | 1.4 | 25.2 | 47.1698 | 7.9698
P240 | 247032 | 1258485 | VP2 | 1363/10 | 0 | 43 | 38 | 29 | 21 | 16 | 1.1 | 29.7 | 58.4906 | 11.1906
P240 |  |  | VP2 | 1364/10 | 42 | 46 | 40 | 32 | 27 | 21 | 1.4 | 35 | 47.1698 | 0
P240 |  |  | VP2 | 1365/10 | 71 | 44 | 38 | 34 | 28 | 21 | 1.4 | 32.2 | 47.1698 | 0
P245 | 243537 | 1255995 | N | 1360/10 | 0 | 35 | 27 | 22 | 17 | 13 | 1 | 22 | 62.2642 | 27.2642
P245 |  |  | N | 1361/10 | 32 | 34 | 29 | 24 | 20 | 15 | 1.1 | 20.9 | 58.4906 | 21.0906
P245 |  |  | N | 1362/10 | 65 | 35 | 28 | 21 | 18 | 14 | 1 | 21 | 62.2642 | 27.2642
P262 | 214999 | 1253498 | VH1 | 1357/10 | 0 | 38 | 30 | 27 | 21 | 16 | 1.3 | 28.6 | 50.9434 | 1.5434
P262 |  |  | VH1 | 1358/10 | 40 | 39 | 32 | 24 | 17 | 14 | 1.5 | 37.5 | 43.3962 | 0
P262 |  |  | VH1 | 1359/10 | 60 | 39 | 31 | 25 | 20 | 15 | 1.5 | 36 | 43.3962 | 0
P289 | 216488 | 1255924 | F2 | 1889/10 | 0 | 44 | 37 | 33 | 26 | 19 | 1.1 | 27.5 | 58.4906 | 10.0906
P289 |  |  | F2 | 1890/10 | 32 | 47 | 41 | 34 | 29 | 20 | 1 | 27 | 62.2642 | 15.2642
P289 |  |  | F2 | 1891/10 | 62 | 46 | 39 | 30 | 25 | 20 | 1.1 | 28.6 | 58.4906 | 7.8906
P305 | 213011 | 1253504 | R2 | 1892/10 | 0 | 35 | 30 | 24 | 20 | 15 | 1.2 | 24 | 54.717 | 12.717
P305 |  |  | R2 | 1893/10 | 35 | 37 | 31 | 25 | 26 | 21 | 1.2 | 19.2 | 54.717 | 10.317
P305 |  |  | R2 | 1894/10 | 62 | 38 | 33 | 29 | 23 | 19 | 1.2 | 22.8 | 54.717 | 9.117