## C1-R1
Ethiopian Nile Irrigation and Drainage Project. Feasibility Studies for about 80,000 ha net Irrigation and Drainage Schemes
UPPER BELES PROJECT
SOILS, LAND USE AND LAND SUITABILITY
ANNEX I: EXPERIMENT TO MEASURE WATER INTAKE AND DEPLETION IN VERTISOLS
Site : P73
| Location: | 209342 |  | 1244869
| Replicate: | 1
| Cycle: | 1
| Water intake, l | 3036
Crack width at 0-60cm
Day | Date | 0 | 10 | 20 | 30 | 40 | 50 | 60
1 | 2010-01-09 | 0 | 0 | 0 | 0 | 0 | 0 | 0
2 | 2010-01-10 | 0 | 0 | 0 | 0 | 0 | 0 | 0
3 | 2010-01-11 | 0 | 0 | 0 | 0 | 0 | 0 | 0
4 | 2010-01-12 | 0 | 0 | 0 | 0 | 0 | 0 | 0
5 | 2010-01-13 | 0 | 0 | 0 | 0 | 0 | 0 | 0
6 | 2010-01-14 | 0 | 0 | 0 | 0 | 0 | 0 | 0
7 | 2010-01-15 | 0 | 0 | 0 | 0 | 0 | 0 | 0
8 | 2010-01-16 | 0 | 0 | 0 | 0 | 0 | 0 | 0
9 | 2010-01-17 | 0 | 0 | 0 | 0 | 0 | 0 | 0
10 | 2010-01-18 | 0 | 0 | 0 | 0 | 0 | 0 | 0
11 | 2010-01-19 | 0 | 0 | 0 | 0 | 0 | 0 | 0
12 | 2010-01-20 | 0 | 0 | 0 | 0 | 0 | 0 | 0
13 | 2010-01-21 | 0 | 0 | 0 | 0 | 0 | 0 | 0
14 | 2010-01-22 | 0 | 0 | 0 | 0 | 0 | 0 | 0
15 | 2010-01-23 | 0 | 0 | 0 | 0 | 0 | 0 | 0
16 | 2010-01-24 | 0 | 0 | 0 | 0 | 0 | 0 | 0
17 | 2010-01-25 | 0 | 0 | 0 | 0 | 0 | 0 | 0
18 | 2010-01-26 | 0 | 0 | 0 | 0 | 0 | 0 | 0
19 | 2010-01-27 | 0 | 0 | 0 | 0 | 0 | 0 | 0
20 | 2010-01-28 | 0 | 0 | 0 | 0 | 0 | 0 | 0
21 | 2010-01-29 | 0 | 0 | 0 | 0 | 0 | 0 | 0
22 | 2010-01-30 | 0 | 0 | 0 | 0 | 0 | 0 | 0
23 | 2010-01-31 | 0 | 0 | 0 | 0 | 0 | 0 | 0
24 | 2010-02-01 | 0 | 0 | 0 | 0 | 0 | 0 | 0
25 | 2010-02-02 | 0 | 0 | 0 | 0 | 0 | 0 | 0
26 | 2010-02-03 | 0.1 | 0 | 0 | 0 |  | 0 | 0
27 | 2010-02-04 | 0.2 | 0 | 0 | 0 | 0 | 0 | 0
28 | 2010-02-05 | 0.4 | 0.1 | 0.1 | 0 | 0 | 0 | 0
29 | 2010-02-06 | 0.4 | 0.1 | 0.1 | 0.1 | 0 | 0 | 0
30 | 2010-02-07 | 0.5 | 0.1 | 0.1 | 0.1 | 0 | 0 | 0
31 | 2010-02-08 | 0.9 | 0.2 | 0.2 | 0.2 | 0.1 | 0 | 0
32 | 2010-02-09 | 1 | 0.3 | 0.3 | 0.2 | 0.1 | 0 | 0
33 | 2010-02-10 | 1 | 0.5 | 0.5 | 0.4 | 0.4 | 0.2 | 0
34 | 2010-02-11 | 1.5 | 1 | 1 | 0.5 | 0.5 | 0.5 | 0.2
35 | 2010-02-12 | 2 | 1.5 | 1.5 | 1 | 1 | 0.5 | 0.3
36 | 2010-02-13 | 2.3 | 1.8 | 1.8 | 1.2 | 1.2 | 0.8 | 0.5

## C1-R2
Ethiopian Nile Irrigation and Drainage Project. Feasibility Studies for about 80,000 ha net Irrigation and Drainage Schemes
UPPER BELES PROJECT
SOILS, LAND USE AND LAND SUITABILITY
ANNEX I: EXPERIMENT TO MEASURE WATER INTAKE AND DEPLETION IN VERTISOLS
Site : P73
| Location: | 209342 |  | 1244869
| Replicate: | 2
| Cycle: | 1
| Water intake, l | 1628
Crack width at 0-60cm
Day | Date | 0 | 10 | 20 | 30 | 40 | 50 | 60
1 | 2010-01-10 | 0 | 0 | 0 | 0 | 0 | 0 | 0
2 | 2010-01-11 | 0 | 0 | 0 | 0 | 0 | 0 | 0
3 | 2010-01-12 | 0 | 0 | 0 | 0 | 0 | 0 | 0
4 | 2010-01-13 | 0 | 0 | 0 | 0 | 0 | 0 | 0
5 | 2010-01-14 | 0 | 0 | 0 | 0 | 0 | 0 | 0
6 | 2010-01-15 | 0 | 0 | 0 | 0 | 0 | 0 | 0
7 | 2010-01-16 | 0 | 0 | 0 | 0 | 0 | 0 | 0
8 | 2010-01-17 | 0 | 0 | 0 | 0 | 0 | 0 | 0
9 | 2010-01-18 | 0 | 0 | 0 | 0 | 0 | 0 | 0
10 | 2010-01-19 | 0 | 0 | 0 | 0 | 0 | 0 | 0
11 | 2010-01-20 | 0 | 0 | 0 | 0 | 0 | 0 | 0
12 | 2010-01-21 | 0 | 0 | 0 | 0 | 0 | 0 | 0
13 | 2010-01-22 | 0 | 0 | 0 | 0 | 0 | 0 | 0
14 | 2010-01-23 | 0 | 0 | 0 | 0 | 0 | 0 | 0
15 | 2010-01-24 | 0 | 0 | 0 | 0 | 0 | 0 | 0
16 | 2010-01-25 | 0 | 0 | 0 | 0 | 0 | 0 | 0
17 | 2010-01-26 | 0 | 0 | 0 | 0 | 0 | 0 | 0
18 | 2010-01-27 | 0 | 0 | 0 | 0 | 0 | 0 | 0
19 | 2010-01-28 | 0 | 0 | 0 | 0 | 0 | 0 | 0
20 | 2010-01-29 | 0 | 0 | 0 | 0 | 0 | 0 | 0
21 | 2010-01-30 | 0 | 0 | 0 | 0 | 0 | 0 | 0
22 | 2010-01-31 | 0 | 0 | 0 | 0 | 0 | 0 | 0
23 | 2010-02-01 | 0 | 0 | 0 | 0 | 0 | 0 | 0
24 | 2010-02-02 | 0.2 | 0.1 | 0.1 | 0 | 0 | 0 | 0
25 | 2010-02-03 | 0.5 | 0.2 | 0.3 | 0 | 0 | 0 | 0
26 | 2010-02-04 | 0.7 | 0.5 | 0.5 | 0.2 | 0.1 | 0 | 0
27 | 2010-02-05 | 1 | 0.5 | 0.5 | 0.3 | 0.2 | 0 | 0
28 | 2010-02-06 | 1.2 | 0.8 | 0.8 | 0.4 | 0.3 | 0 | 0
29 | 2010-02-07 | 1.5 | 1 | 1 | 0.5 | 0.5 | 0 | 0
30 | 2010-02-08 | 1.5 | 1 | 1 | 0.5 | 0.5 | 0 | 0
31 | 2010-02-09 | 2 | 1.5 | 1.5 | 1.5 | 1 | 0.3 | 0
32 | 2010-02-10 | 2 | 1.8 | 1.8 | 1.8 | 1.3 | 0.5 | 0.2
33 | 2010-02-11 | 2.5 | 2 | 2 | 1.8 | 1.5 | 0.8 | 0.4
34 | 2010-02-12 | 2.5 | 2 | 2 | 2 | 1.5 | 1 | 0.5

## C1-R3
Ethiopian Nile Irrigation and Drainage Project. Feasibility Studies for about 80,000 ha net Irrigation and Drainage Schemes
UPPER BELES PROJECT
SOILS, LAND USE AND LAND SUITABILITY
ANNEX I: EXPERIMENT TO MEASURE WATER INTAKE AND DEPLETION IN VERTISOLS
Site : P73
| Location: | 209342 |  | 1244869
| Replicate: | 3
| Cycle: | 1
| Water intake, l | 2244
Crack width at 0-60cm
Day | Date | 0 | 10 | 20 | 30 | 40 | 50 | 60
1 | 2010-01-10 | 0 | 0 | 0 | 0 | 0 | 0 | 0
2 | 2010-01-11 | 0 | 0 | 0 | 0 | 0 | 0 | 0
3 | 2010-01-12 | 0 | 0 | 0 | 0 | 0 | 0 | 0
4 | 2010-01-13 | 0 | 0 | 0 | 0 | 0 | 0 | 0
5 | 2010-01-14 | 0 | 0 | 0 | 0 | 0 | 0 | 0
6 | 2010-01-15 | 0 | 0 | 0 | 0 | 0 | 0 | 0
7 | 2010-01-16 | 0 | 0 | 0 | 0 | 0 | 0 | 0
8 | 2010-01-17 | 0 | 0 | 0 | 0 | 0 | 0 | 0
9 | 2010-01-18 | 0 | 0 | 0 | 0 | 0 | 0 | 0
10 | 2010-01-19 | 0 | 0 | 0 | 0 | 0 | 0 | 0
11 | 2010-01-20 | 0 | 0 | 0 | 0 | 0 | 0 | 0
12 | 2010-01-21 | 0 | 0 | 0 | 0 | 0 | 0 | 0
13 | 2010-01-22 | 0 | 0 | 0 | 0 | 0 | 0 | 0
14 | 2010-01-23 | 0 | 0 | 0 | 0 | 0 | 0 | 0
15 | 2010-01-24 | 0 | 0 | 0 | 0 | 0 | 0 | 0
16 | 2010-01-25 | 0 | 0 | 0 | 0 | 0 | 0 | 0
17 | 2010-01-26 | 0 | 0 | 0 | 0 | 0 | 0 | 0
18 | 2010-01-27 | 0 | 0 | 0 | 0 | 0 | 0 | 0
19 | 2010-01-28 | 0 | 0 | 0 | 0 | 0 | 0 | 0
20 | 2010-01-29 | 0.1 | 0 | 0 | 0 | 0 | 0 | 0
21 | 2010-01-30 | 0.3 | 0 | 0 | 0 | 0 | 0 | 0
22 | 2010-01-31 | 0.4 | 0.1 | 0.1 | 0 | 0 | 0 | 0
23 | 2010-02-01 | 0.5 | 0.3 | 0.3 | 0.1 | 0 | 0 | 0
24 | 2010-02-02 | 0.5 | 0.5 | 0.5 | 0.3 | 0.1 | 0 | 0
25 | 2010-02-03 | 0.9 | 0.5 | 0.5 | 0.3 | 0.1 | 0 | 0
26 | 2010-02-04 | 1 | 0.8 | 0.8 | 0.5 | 0.3 | 0 | 0
27 | 2010-02-05 | 1.5 | 1 | 1 | 0.9 | 0.5 | 0.1 | 0
28 | 2010-02-06 | 1.5 | 1 | 1 | 0.9 | 0.5 | 0.1 | 0
29 | 2010-02-07 | 2 | 1.5 | 1.5 | 1 | 1 | 0.5 | 0
30 | 2010-02-08 | 2 | 2 | 2 | 1.5 | 1.5 | 1 | 0.1
31 | 2010-02-09 | 2.5 | 2 | 2 | 1.5 | 1.5 | 1 | 0.1
32 | 2010-02-10 | 2.5 | 2.5 | 2.3 | 2 | 2 | 1.5 | 0.3
33 | 2010-02-11 | 2.8 | 2.8 | 2.5 | 2.3 | 2.1 | 2 | 0.4
34 | 2010-02-12 | 2.8 | 2.8 | 2.8 | 2.3 | 2.1 | 2 | 0.5

## C2-R1
Ethiopian Nile Irrigation and Drainage Project. Feasibility Studies for about 80,000 ha net Irrigation and Drainage Schemes
UPPER BELES PROJECT
SOILS, LAND USE AND LAND SUITABILITY
ANNEX I: EXPERIMENT TO MEASURE WATER INTAKE AND DEPLETION IN VERTISOLS
Site : P73
| Location: | 209342 |  | 1244869
| Replicate: | 1
| Cycle: | 2
| Water intake, l | 2244
Crack width at 0-60cm
Day | Date | 0 | 10 | 20 | 30 | 40 | 50 | 60
1 | 2010-02-14 | 0 | 0 | 0 | 0 | 0 | 0 | 0
2 | 2010-02-15 | 0 | 0 | 0 | 0 | 0 | 0 | 0
3 | 2010-02-16 | 0 | 0 | 0 | 0 | 0 | 0 | 0
4 | 2010-02-17 | 0 | 0 | 0 | 0 | 0 | 0 | 0
5 | 2010-02-18 | 0 | 0 | 0 | 0 | 0 | 0 | 0
6 | 2010-02-19 | 0 | 0 | 0 | 0 | 0 | 0 | 0
7 | 2010-02-20 | 0 | 0 | 0 | 0 | 0 | 0 | 0
8 | 2010-02-21 | 0 | 0 | 0 | 0 | 0 | 0 | 0
9 | 2010-02-22 | 0 | 0 | 0 | 0 | 0 | 0 | 0
10 | 2010-02-23 | 0 | 0 | 0 | 0 | 0 | 0 | 0
11 | 2010-02-24 | 0 | 0 | 0 | 0 | 0 | 0 | 0
12 | 2010-02-25 | 0 | 0 | 0 | 0 | 0 | 0 | 0
13 | 2010-02-26 | 0 | 0 | 0 | 0 | 0 | 0 | 0
14 | 2010-02-27 | 0 | 0 | 0 | 0 | 0 | 0 | 0
15 | 2010-02-28 | 0 | 0 | 0 | 0 | 0 | 0 | 0
16 | 2010-03-01 | 0 | 0 | 0 | 0 | 0 | 0 | 0
17 | 2010-03-02 | 0 | 0 | 0 | 0 | 0 | 0 | 0
18 | 2010-03-03 | 0 | 0 | 0 | 0 | 0 | 0 | 0
19 | 2010-03-04 | 0 | 0 | 0 | 0 | 0 | 0 | 0
20 | 2010-03-05 | 0 | 0 | 0 | 0 | 0 | 0 | 0
21 | 2010-03-06 | 0 | 0 | 0 | 0 | 0 | 0 | 0
22 | 2010-03-07 | 0 | 0 | 0 | 0 | 0 | 0 | 0
23 | 2010-03-08 | 0 | 0 | 0 | 0 | 0 | 0 | 0
24 | 2010-03-09 | 0.1 | 0 | 0 | 0 |  | 0 | 0
25 | 2010-03-10 | 0.2 | 0 | 0 | 0 | 0 | 0 | 0
26 | 2010-03-11 | 0.4 | 0.1 | 0.1 | 0 | 0 | 0 | 0
27 | 2010-03-12 | 0.4 | 0.1 | 0.1 | 0.1 | 0 | 0 | 0
28 | 2010-03-13 | 0.5 | 0.1 | 0.1 | 0.1 | 0 | 0 | 0
29 | 2010-03-14 | 0.9 | 0.2 | 0.2 | 0.2 | 0.1 | 0 | 0
30 | 2010-03-15 | 1 | 0.3 | 0.3 | 0.3 | 0.2 | 0 | 0
31 | 2010-03-16 | 1 | 0.5 | 0.5 | 0.4 | 0.4 | 0.4 | 0.1
32 | 2010-03-17 | 1.5 | 1 | 1 | 0.5 | 0.5 | 0.5 | 0.2
33 | 2010-03-18 | 2 | 1.5 | 1.5 | 1 | 1 | 0.5 | 0.3
34 | 2010-03-19 | 2.3 | 1.8 | 1.8 | 1.3 | 1.3 | 0.8 | 0.5

## C2-R2
Ethiopian Nile Irrigation and Drainage Project. Feasibility Studies for about 80,000 ha net Irrigation and Drainage Schemes
UPPER BELES PROJECT
SOILS, LAND USE AND LAND SUITABILITY
ANNEX I: EXPERIMENT TO MEASURE WATER INTAKE AND DEPLETION IN VERTISOLS
Site : P73
| Location: | 209342 |  | 1244869
| Replicate: | 2
| Cycle: | 2
| Water intake, l | 660
Crack width at 0-60cm
Day | Date | 0 | 10 | 20 | 30 | 40 | 50 | 60
1 | 2010-02-13 | 0 | 0 | 0 | 0 | 0 | 0 | 0
2 | 2010-02-14 | 0 | 0 | 0 | 0 | 0 | 0 | 0
3 | 2010-02-15 | 0 | 0 | 0 | 0 | 0 | 0 | 0
4 | 2010-02-16 | 0 | 0 | 0 | 0 | 0 | 0 | 0
5 | 2010-02-17 | 0 | 0 | 0 | 0 | 0 | 0 | 0
6 | 2010-02-18 | 0 | 0 | 0 | 0 | 0 | 0 | 0
7 | 2010-02-19 | 0 | 0 | 0 | 0 | 0 | 0 | 0
8 | 2010-02-20 | 0 | 0 | 0 | 0 | 0 | 0 | 0
9 | 2010-02-21 | 0 | 0 | 0 | 0 | 0 | 0 | 0
10 | 2010-02-22 | 0 | 0 | 0 | 0 | 0 | 0 | 0
11 | 2010-02-23 | 0 | 0 | 0 | 0 | 0 | 0 | 0
12 | 2010-02-24 | 0 | 0 | 0 | 0 | 0 | 0 | 0
13 | 2010-02-25 | 0 | 0 | 0 | 0 | 0 | 0 | 0
14 | 2010-02-26 | 0 | 0 | 0 | 0 | 0 | 0 | 0
15 | 2010-02-27 | 0 | 0 | 0 | 0 | 0 | 0 | 0
16 | 2010-02-28 | 0 | 0 | 0 | 0 | 0 | 0 | 0
17 | 2010-03-01 | 0 | 0 | 0 | 0 | 0 | 0 | 0
18 | 2010-03-02 | 0 | 0 | 0 | 0 | 0 | 0 | 0
19 | 2010-03-03 | 0 | 0 | 0 | 0 | 0 | 0 | 0
20 | 2010-03-04 | 0 | 0 | 0 | 0 | 0 | 0 | 0
21 | 2010-03-05 | 0 | 0 | 0 | 0 | 0 | 0 | 0
22 | 2010-03-06 | 0 | 0 | 0 | 0 | 0 | 0 | 0
23 | 2010-03-07 | 0 | 0 | 0 | 0 | 0 | 0 | 0
24 | 2010-03-08 | 0 | 0 | 0 | 0 | 0 | 0 | 0
25 | 2010-03-09 | 0 | 0 | 0 | 0 | 0 | 0 | 0
26 | 2010-03-10 | 0.3 | 0.1 | 0.1 | 0 | 0 | 0 | 0
27 | 2010-03-11 | 0.5 | 0.4 | 0.4 | 0.2 | 0.1 | 0 | 0
28 | 2010-03-12 | 0.7 | 0.5 | 0.5 | 0.2 | 0.1 | 0 | 0
29 | 2010-03-13 | 1 | 0.5 | 0.5 | 0.3 | 0.2 | 0 | 0
30 | 2010-03-14 | 1.2 | 0.8 | 0.8 | 0.4 | 0.3 | 0 | 0
31 | 2010-03-15 | 1.5 | 1 | 1 | 0.5 | 0.5 | 0 | 0
32 | 2010-03-16 | 1.5 | 1 | 1 | 0.5 | 0.5 | 0 | 0
33 | 2010-03-17 | 2 | 1.5 | 1.5 | 1.5 | 1 | 0.3 | 0
34 | 2010-03-18 | 2 | 1.8 | 1.8 | 1.8 | 1.3 | 0.5 | 0.2
35 | 2010-03-19 | 2.5 | 2 | 2 | 1.9 | 1.5 | 0.8 | 0.4
36 | 2010-03-20 | 3 | 2.2 | 2.2 | 2 | 1.7 | 1.1 | 0.5

## C2-R3
Ethiopian Nile Irrigation and Drainage Project. Feasibility Studies for about 80,000 ha net Irrigation and Drainage Schemes
UPPER BELES PROJECT
SOILS, LAND USE AND LAND SUITABILITY |  |  |  |  | 814
ANNEX I: EXPERIMENT TO MEASURE WATER INTAKE AND DEPLETION IN VERTISOLS
Site : P73
| Location: | 209342 |  | 1244869
| Replicate: | 3
| Cycle: | 3
| Water intake, l | 814
Crack width at 0-60cm
Day | Date | 0 | 10 | 20 | 30 | 40 | 50 | 60
1 | 2010-02-13 | 0 | 0 | 0 | 0 | 0 | 0 | 0
2 | 2010-02-14 | 0 | 0 | 0 | 0 | 0 | 0 | 0
3 | 2010-02-15 | 0 | 0 | 0 | 0 | 0 | 0 | 0
4 | 2010-02-16 | 0 | 0 | 0 | 0 | 0 | 0 | 0
5 | 2010-02-17 | 0 | 0 | 0 | 0 | 0 | 0 | 0
6 | 2010-02-18 | 0 | 0 | 0 | 0 | 0 | 0 | 0
7 | 2010-02-19 | 0 | 0 | 0 | 0 | 0 | 0 | 0
8 | 2010-02-20 | 0 | 0 | 0 | 0 | 0 | 0 | 0
9 | 2010-02-21 | 0 | 0 | 0 | 0 | 0 | 0 | 0
10 | 2010-02-22 | 0 | 0 | 0 | 0 | 0 | 0 | 0
11 | 2010-02-23 | 0 | 0 | 0 | 0 | 0 | 0 | 0
12 | 2010-02-24 | 0 | 0 | 0 | 0 | 0 | 0 | 0
13 | 2010-02-25 | 0 | 0 | 0 | 0 | 0 | 0 | 0
14 | 2010-02-26 | 0 | 0 | 0 | 0 | 0 | 0 | 0
15 | 2010-02-27 | 0 | 0 | 0 | 0 | 0 | 0 | 0
16 | 2010-02-28 | 0 | 0 | 0 | 0 | 0 | 0 | 0
17 | 2010-03-01 | 0 | 0 | 0 | 0 | 0 | 0 | 0
18 | 2010-03-02 | 0 | 0 | 0 | 0 | 0 | 0 | 0
19 | 2010-03-03 | 0 | 0 | 0 | 0 | 0 | 0 | 0
20 | 2010-03-04 | 0.1 | 0 | 0 | 0 | 0 | 0 | 0
21 | 2010-03-05 | 0.3 | 0 | 0 | 0 | 0 | 0 | 0
22 | 2010-03-06 | 0.4 | 0.1 | 0.1 | 0 | 0 | 0 | 0
23 | 2010-03-07 | 0.5 | 0.3 | 0.3 | 0.1 | 0 | 0 | 0
24 | 2010-03-08 | 0.5 | 0.5 | 0.5 | 0.3 | 0.1 | 0 | 0
25 | 2010-03-09 | 0.9 | 0.5 | 0.5 | 0.3 | 0.1 | 0 | 0
26 | 2010-03-10 | 1 | 0.8 | 0.8 | 0.5 | 0.3 | 0 | 0
27 | 2010-03-11 | 1.5 | 1 | 1 | 0.9 | 0.5 | 0.1 | 0
28 | 2010-03-12 | 1.5 | 1 | 1 | 0.9 | 0.5 | 0.1 | 0
29 | 2010-03-13 | 2 | 1.5 | 1.5 | 1 | 1 | 0.5 | 0
30 | 2010-03-14 | 2 | 2 | 2 | 1.5 | 1.5 | 1 | 0.1
31 | 2010-03-15 | 2.5 | 2 | 2 | 1.5 | 1.5 | 1 | 0.1
32 | 2010-03-16 | 2.5 | 2.5 | 2.3 | 2 | 2 | 1.5 | 0.3
33 | 2010-03-17 | 2.8 | 2.8 | 2.5 | 2.3 | 2.1 | 2 | 0.4
34 | 2010-03-18 | 2.8 | 2.8 | 2.8 | 2.3 | 2.2 | 2 | 0.5

## C3-R1
Ethiopian Nile Irrigation and Drainage Project. Feasibility Studies for about 80,000 ha net Irrigation and Drainage Schemes
UPPER BELES PROJECT
SOILS, LAND USE AND LAND SUITABILITY
ANNEX I: EXPERIMENT TO MEASURE WATER INTAKE AND DEPLETION IN VERTISOLS
Site : P73
| Location: | 209342 |  | 1244869
| Replicate: | 1
| Cycle: | 3
| Water intake, l | 792
Crack width at 0-60cm
Day | Date | 0 | 10 | 20 | 30 | 40 | 50 | 60
1 | 2010-03-20 | 0 | 0 | 0 | 0 | 0 | 0 | 0
2 | 2010-03-21 | 0 | 0 | 0 | 0 | 0 | 0 | 0
3 | 2010-03-22 | 0 | 0 | 0 | 0 | 0 | 0 | 0
4 | 2010-03-23 | 0 | 0 | 0 | 0 | 0 | 0 | 0
5 | 2010-03-24 | 0 | 0 | 0 | 0 | 0 | 0 | 0
6 | 2010-03-25 | 0 | 0 | 0 | 0 | 0 | 0 | 0
7 | 2010-03-26 | 0 | 0 | 0 | 0 | 0 | 0 | 0
8 | 2010-03-27 | 0 | 0 | 0 | 0 | 0 | 0 | 0
9 | 2010-03-28 | 0 | 0 | 0 | 0 | 0 | 0 | 0
10 | 2010-03-29 | 0 | 0 | 0 | 0 | 0 | 0 | 0
11 | 2010-03-30 | 0.5 | 0 | 0 | 0 | 0 | 0 | 0
12 | 2010-03-31 | 0.5 | 0.4 | 0.4 | 0.4 | 0 | 0 | 0
13 | 2010-04-01 | 0.5 | 0.6 | 0.5 | 0.5 | 0 | 0 | 0
14 | 2010-04-02 | 0.5 | 0.6 | 0.5 | 0.5 | 0 | 0 | 0
15 | 2010-04-03 | 0.5 | 1 | 0.7 | 0.7 | 0.5 | 0.5 | 0
16 | 2010-04-04 | 1 | 0.5 | 0.7 | 0.7 | 0.7 | 0.6 | 0
17 | 2010-04-05 | 1 | 0.8 | 0.8 | 0.8 | 0.8 | 0.7 | 0
18 | 2010-04-06 | 1 | 0.9 | 0.8 | 0.8 | 0.8 | 0.7 | 0
19 | 2010-04-07 | 1 | 0.9 | 0.9 | 0.9 | 0.9 | 0.8 | 0
20 | 2010-04-08 | 1.5 | 1.1 | 1 | 0.9 | 0.9 | 0.8 | 0
21 | 2010-04-09 | 1.5 | 1.1 | 1 | 0.9 | 0.9 | 0.9 | 0.3
22 | 2010-04-10 | 1.5 | 1.1 | 1 | 0.9 | 0.9 | 0.9 | 0.3
23 | 2010-04-11 | 1.8 | 1.1 | 1 | 1 | 1 | 0.9 | 0.3
24 | 2010-04-12 | 1.8 | 1.1 | 1 | 1 | 1 | 0.9 | 0.3
25 | 2010-04-13 | 1.8 | 1.2 | 1 | 1 | 1 | 0.9 | 0.4
26 | 2010-04-14 | 2.1 | 1.2 | 1 | 1 | 1 | 0.9 | 0.4
27 | 2010-04-15 | 2.1 | 1.2 | 1 | 1 | 1 | 0.9 | 0.5

## C3-R2
Ethiopian Nile Irrigation and Drainage Project. Feasibility Studies for about 80,000 ha net Irrigation and Drainage Schemes
UPPER BELES PROJECT | [6 empty] | 748
SOILS, LAND USE AND LAND SUITABILITY
ANNEX I: EXPERIMENT TO MEASURE WATER INTAKE AND DEPLETION IN VERTISOLS
Site : P73
| Location: | 209342 |  | 1244869
| Replicate: | 2
| Cycle: | 3
| Water intake, l | 748
| Date | Crack width at 0-60cm
Day |  | 0 | 10 | 20 | 30 | 40 | 50 | 60
1 | 2010-03-21 | 0 | 0 | 0 | 0 | 0 | 0 | 0
2 | 2010-03-22 | 0 | 0 | 0 | 0 | 0 | 0 | 0
3 | 2010-03-23 | 0 | 0 | 0 | 0 | 0 | 0 | 0
4 | 2010-03-24 | 0 | 0 | 0 | 0 | 0 | 0 | 0
5 | 2010-03-25 | 0 | 0 | 0 | 0 | 0 | 0 | 0
6 | 2010-03-26 | 0 | 0 | 0 | 0 | 0 | 0 | 0
7 | 2010-03-27 | 0 | 0 | 0 | 0 | 0 | 0 | 0
8 | 2010-03-28 | 0 | 0 | 0 | 0 | 0 | 0 | 0
9 | 2010-03-29 | 0 | 0 | 0 | 0 | 0 | 0 | 0
10 | 2010-03-30 | 0 | 0 | 0 | 0 | 0 | 0 | 0
11 | 2010-03-31 | 0.5 | 0 | 0 | 0 | 0 | 0 | 0
12 | 2010-04-01 | 0.8 | 0.5 | 0 | 0 | 0 | 0 | 0
13 | 2010-04-02 | 1 | 0.8 | 0 | 0 | 0 | 0 | 0
14 | 2010-04-03 | 1 | 0.9 | 0 | 0 | 0 | 0 | 0
15 | 2010-04-04 | 1.1 | 0.9 | 0 | 0 | 0 | 0 | 0
16 | 2010-04-05 | 1.1 | 0.9 | 0.5 | 0.5 | 0 | 0 | 0
17 | 2010-04-06 | 1.1 | 1 | 0.8 | 0.7 | 0.5 | 0 | 0
18 | 2010-04-07 | 1.4 | 1 | 0.8 | 0.7 | 0.6 | 0 | 0
19 | 2010-04-08 | 1.4 | 1 | 0.8 | 0.7 | 0.7 | 0.5 | 0
20 | 2010-04-09 | 1.6 | 1 | 0.8 | 0.8 | 0.7 | 0.5 | 0
21 | 2010-04-10 | 1.6 | 1.1 | 1.2 | 0.9 | 0.8 | 1.3 | 0
22 | 2010-04-11 | 1.6 | 1.1 | 0.8 | 0.9 | 0.9 | 1.3 | 0
23 | 2010-04-12 | 1.7 | 1.1 | 0.8 | 1 | 0.9 | 1.3 | 0
24 | 2010-04-13 | 1.7 | 1.5 | 0.8 | 1 | 1 | 1.3 | 0.2
25 | 2010-04-14 | 1.8 | 1.5 | 0.9 | 1 | 1.2 | 1.3 | 0.3
26 | 2010-04-15 | 1.8 | 1.5 | 0.9 | 1.2 | 1.2 | 1.3 | 0.3
27 | 2010-04-16 | 1.8 | 1.5 | 0.9 | 1.2 | 1.5 | 1.3 | 0.4
28 | 2010-04-17 | 2 | 1.5 | 1.5 | 1.5 | 2.1 | 1.4 | 0.4
29 | 2010-04-18 | 2 | 1.5 | 1.5 | 1.5 | 2.1 | 1.4 | 0.5

## C3-R3
Ethiopian Nile Irrigation and Drainage Project. Feasibility Studies for about 80,000 ha net Irrigation and Drainage Schemes
UPPER BELES PROJECT
SOILS, LAND USE AND LAND SUITABILITY
ANNEX I: EXPERIMENT TO MEASURE WATER INTAKE AND DEPLETION IN VERTISOLS
Site : P73
| Location: | 209342 |  | 1244869
| Replicate: | 3
| Cycle: | 2
| Water intake, l | 770
Crack width at 0-60cm
Day | Date | 0 | 10 | 20 | 30 | 40 | 50 | 60
1 | 2010-03-19 | 0 | 0 | 0 | 0 | 0 | 0 | 0
2 | 2010-03-20 | 0 | 0 | 0 | 0 | 0 | 0 | 0
3 | 2010-03-21 | 0 | 0 | 0 | 0 | 0 | 0 | 0
4 | 2010-03-22 | 0 | 0 | 0 | 0 | 0 | 0 | 0
5 | 2010-03-23 | 0 | 0 | 0 | 0 | 0 | 0 | 0
6 | 2010-03-24 | 0 | 0 | 0 | 0 | 0 | 0 | 0
7 | 2010-03-25 | 0 | 0 | 0 | 0 | 0 | 0 | 0
8 | 2010-03-26 | 0 | 0 | 0 | 0 | 0 | 0 | 0
9 | 2010-03-27 | 0 | 0 | 0 | 0 | 0 | 0 | 0
10 | 2010-03-28 | 0 | 0 | 0 | 0 | 0 | 0 | 0
11 | 2010-03-29 | 0.5 | 0.3 | 0 | 0 | 0 | 0 | 0
12 | 2010-03-30 | 0.5 | 0.8 | 0.5 | 0 | 0 | 0 | 0
13 | 2010-03-31 | 1 | 0.9 | 0.8 | 0 | 0 | 0 | 0
14 | 2010-04-01 | 1.2 | 1.5 | 1 | 0 | 0 | 0 | 0
15 | 2010-04-02 | 1.2 | 1.5 | 1 | 0 | 0 | 0 | 0
16 | 2010-04-03 | 1.5 | 1.8 | 1 | 0 | 0 | 0 | 0
17 | 2010-04-04 | 1.5 | 1.8 | 1.5 | 0 | 0 | 0 | 0
18 | 2010-04-05 | 1.5 | 1.8 | 1.5 | 0 | 0 | 0 | 0
19 | 2010-04-06 | 1.7 | 1.9 | 1.5 | 0 | 0 | 0 | 0
20 | 2010-04-07 | 1.7 | 1.9 | 1.5 | 0 | 0 | 0 | 0
21 | 2010-04-08 | 1.8 | 1.9 | 1.7 | 0 | 0 | 0 | 0
22 | 2010-04-09 | 1.8 | 2 | 1.7 | 0.5 | 0.5 | 0.6 | 0.2
23 | 2010-04-10 | 1.9 | 2 | 1.7 | 0.5 | 0.5 | 0.6 | 0.2
24 | 2010-04-11 | 1.9 | 2 | 1.8 | 0.5 | 0.5 | 0.7 | 0.3
25 | 2010-04-12 | 1.9 | 2 | 1.8 | 0.5 | 0.5 | 0.7 | 0.3
26 | 2010-04-13 | 2 | 2 | 1.9 | 0.6 | 0.7 | 0.9 | 0.4
27 | 2010-04-14 | 2 | 2 | 1.9 | 0.6 | 0.7 | 0.9 | 0.4
28 | 2010-04-15 | 2 | 2 | 1.9 | 0.6 | 0.7 | 0.9 | 0.5