## Soil-Land Observations
Ethiopian Nile Irrigation and Drainage Project. Feasibility Studies for about 80,000 ha net Irrigation and Drainage Schemes
NEGESO DAM PROJECT
SOIL SURVEY
ANNEX J: BETWEEN-SITES OBSERVATIONS; landform and soil
KEYS: | R = rock outcrop S = very stony surface E = strongly eroded, dissected G = gully W = watercourse V = valley
B = soil boundary; B1 = red/vertisol; B2 = red/other; B3 = vertisol/other
Slope position: C = crest; U = upper slope; M = mid-slope; L = lower slope
Soil: B = brown; DR = dark brown; R = red; V = vertic; F = Fluvisol; O = other soils, not above
Map | Field | GPS E | GPS N | Observation | [6 empty] | Slope | Slope | Soil | Suit | Notes
No. | No. |  |  | B | R | S | G | E | W | V | % | Position |  | map
LV280 | 280 | 247000 | 990500 |  | R | [8 empty] | N2d
LV58 | 578 | 259516 | 988018 | B1 | [6 empty] | 8 | M | R | 4r
L579 | 579 | 259862 | 987980 | B1 | [6 empty] | 10 | M | R | 5r
LV64 | 580 | 259971 | 987977 | B1 | [6 empty] | 7 | L | V | 4v
L581 | 581 | 260060 | 988010 | B1 |  |  |  |  | W | V |  | L | V | N2f
L582 | 582 | 260175 | 988020 | B1 | [6 empty] | 6 | M | R | 3r
L583 | 583 | 262350 | 993000 | B1 | [6 empty] | 10 | L | V | 5v
L584 | 584 | 262500 | 992835 | [5 empty] | W | V | 10 | L | V | N2f
L585 | 585 | 262508 | 992727 | B1 | [6 empty] | 10 | L | R | 5r
L586 | 586 | 262507 | 992157 | B1 | [6 empty] | 6 | M | V | 3v
L587 | 587 | 262589 | 991978 | [5 empty] | W | V |  | M | V | N2f
L588 | 588 | 262636 | 991632 | [5 empty] | W | V |  | L | F | N2f
L589 | 589 | 262505 | 991317 | [5 empty] | W | V |  | L | V | N2f
L590 | 590 | 262502 | 990989 | B1 | [7 empty] | L | R
LV76 | 591 | 262479 | 990818 | B1 | [6 empty] | 8 | M | R | 4r
L592 | 592 | 262493 | 990637 | B1 | [6 empty] | 5 | L | V | 3v
LV77 | 593 | 262499 | 990464 | B1 | [6 empty] | 5 | L | R | 3r
L594 | 594 | 262546 | 990237 | B1 | [6 empty] | 7 | M | R | 4r
L595 | 595 | 262402 | 989650 | B1 | [6 empty] | 5 | L | V | 3v
L596 | 596 | 262405 | 989578 | [5 empty] | W | V |  | L | V | N2f
L597 | 597 | 263993 | 989502 | B1 | [7 empty] | L | R
L598 | 598 | 263893 | 989343 | [5 empty] | W | V |  | L | O | N2f
LV85 | 599 | 263908 | 989325 | B1 | [6 empty] | 6 | L | V | 3v
LV86 | 600 | 263920 | 989199 | B1 | [6 empty] | 16 | M | R | N2t
L601 | 601 | 264033 | 988855 | B1 | [6 empty] | 7 | U | R | 4r
L602 | 602 | 264215 | 987945 | B1 | [6 empty] | 7 | M | V | 4v
LV88 | 603 | 264442 | 988080 | B1 | [6 empty] | 9 | M | R | 5r
L604 | 604 | 264501 | 988271 | B1 | [6 empty] | 7 | M | R | 4r
L605 | 605 | 264507 | 988517 | B1 | [6 empty] | 5 | C | R | 3r
L606 | 606 | 264527 | 988599 | B1 | [6 empty] | 8 | U | R | 4r
LV90 | 607 | 264470 | 989095 | B1 | [6 empty] | 3 | L | R | 2r
L608 | 608 | 264476 | 989252 | B1 | [6 empty] | 7 | M | R | 4r
L609 | 609 | 264491 | 989390 | B1 | [6 empty] | 13 | M | R | N2t
L610 | 610 | 267002 | 992504 | B3 | [6 empty] | 14 | M | O | N2t
L611 | 611 | 266974 | 992258 | B1 | [6 empty] | 13 | M | R | N2t
L612 | 612 | 267040 | 991743 | B1 | [6 empty] | 8 | M | R | 4r
L613 | 613 | 266994 | 991443 | B2 | [6 empty] | 7 | L | O | 4r
L614 | 614 | 266949 | 991275 | [5 empty] | W | V |  | L | O | N2f
L615 | 615 | 266993 | 990989 | B1 | [6 empty] | 5 | L | V | 3v
L616 | 616 | 266993 | 991260 | B1 | [6 empty] | 11 | L | V | 5v
L617 | 617 | 267000 | 990973 | B1 | [6 empty] | 10 | M | R | 5r
L618 | 618 | 266998 | 990867 | B2 | [6 empty] | 20 | M | O | N2t
L619 | 619 | 267360 | 990492 | B2 | [6 empty] | 13 | M | O | N2t
LV106 | 620 | 267451 | 990720 | B1 | [6 empty] | 10 | M | V | 5v
L621 | 621 | 262493 | 990953 | [5 empty] | W | V |  | L | O | N2f
L622 | 622 | 267507 | 991213 | B1 | [6 empty] | 13 | M | R | N2t
L623 | 623 | 267482 | 991382 | B1 | [6 empty] | 5 | L | V | 3v
L624 | 624 | 267510 | 991591 | [5 empty] | W | V |  | L | O | N2f | Geweso River
LV110 | 625 | 267520 | 991709 | B1 | [6 empty] | 17 | U | R | N2t
LV102 | 626 | 266487 | 992509 | B1 | [6 empty] | 13 | M | R | N2t
L627 | 627 | 266467 | 992351 | B1 | [6 empty] | 10 | M | R | 5r
L628 | 628 | 266494 | 992350 | B1 | [6 empty] | 6 | M | R | 3r
L629 | 629 | 266494 | 991980 | B1 | [6 empty] | 14 | M | R | N2t
LV103 | 630 | 266496 | 991260 | B1 | [6 empty] | 11 | L | V | 5v
L631 | 631 | 266572 | 991171 | B1 |  |  |  |  | W | V |  | L | O | N2f
L632 | 632 | 266536 | 990987 | B1 | [6 empty] | 10 | M | V | 5v
L633 | 633 | 266578 | 990951 |  | R |  |  |  | W | V |  | M | V | N2df
L634 | 634 | 266518 | 990756 | B1 | [6 empty] | 11 | M | R | 5r
L635 | 635 | 266491 | 990552 |  |  |  | G |  |  |  |  | L | R | N2e
LV100 | 636 | 266400 | 990514 | B1 | [6 empty] | 12 | C | R | 5r
L637 | 637 | 266310 | 990405 | B2 | [6 empty] | 26 | U | RB | N2t
L638 | 638 | 266446 | 990234 | B2 |  |  | G |  |  |  |  | U | O | N2e
LV101 | 639 | 266403 | 990209 | B1 | [6 empty] | 19 | U | R | N2t
L640 | 640 | 266227 | 990148 | [7 empty] | 13 | C | R | N2t
L641 | 641 | 266006 | 990161 | B1 | [6 empty] | 12 | U | R | 5r
L642 | 642 | 266019 | 990538 | [5 empty] | W | V |  | L | R | N2f
L643 | 643 | 266006 | 990678 | B3 | [6 empty] | 13 | M | O | N2t
LV99 | 644 | 265956 | 990825 | B3 | R | [5 empty] | 21 | M | O | N2dt
L645 | 645 | 265940 | 990898 | [5 empty] | W | V |  | L | O | N2f
L646 | 646 | 265966 | 990935 | B1 | [6 empty] | 11 | L | V | 5v
L647 | 647 | 266012 | 991335 | B1 | [6 empty] | 10 | M | R | 5r
L648 | 648 | 260462 | 988711 | B1 | [6 empty] | 6 | L | V | 3v
LV66 | 649 | 260452 | 988798 | B1 |  |  | G |  |  |  |  | L | V | N2e
L650 | 650 | 260501 | 990295 | B1 | [6 empty] | 6 | M | V | 3v
L651 | 651 | 260527 | 990572 | B1 | [6 empty] | 13 | M | V | N2t
LV67 | 652 | 260459 | 990694 | B1 |  |  |  |  | W | V |  | L | V | N2f | Tora River
L653 | 653 | 260527 | 992382 | B1 | [6 empty] | 6 | M | V | 3v | Road
L654 | 654 | 260440 | 993209 | B1 |  |  | G |  |  |  |  | M | V | N2e
L655 | 655 | 260392 | 993690 | B1 | [6 empty] | 7 | M | V | 4v
L656 | 656 | 260416 | 993721 |  |  |  | G |  |  |  | 13 | M | V/DB | N2te
L657 | 657 | 260496 | 993880 | B1 | [6 empty] | 8 | M | V | 4v
LV54 | 658 | 258490 | 986490 | B1 | [6 empty] | 7 | M | R | 4r
L659 | 659 | 258377 | 986519 | B1 | [6 empty] | 7 | M | V | 4v
LV53 | 660 | 258170 | 986542 | B1 | [6 empty] | 3 | L | V | 2v
L661 | 661 | 257530 | 986542 | B1 | [6 empty] | 7 | M | R | 4r
L662 | 662 | 257290 | 986430 | B1 | [6 empty] | 7 | M | V | 4v
L663 | 663 | 257208 | 986476 | B1 | [6 empty] | 7 | M | R | 4r
L664 | 664 | 259495 | 987498 | [7 empty] | 5 | U | R | 3r
L665 | 665 | 259646 | 987570 | [7 empty] | 8 | M | R | 4r
L666 | 666 | 259968 | 987529 | [7 empty] | 4 | M | R | 3r
L667 | 667 | 260076 | 987675 | B1 | [6 empty] | 4 | L | V | 3v
L668 | 668 | 260187 | 987754 | [5 empty] | W | V |  | L |  | N2f
L669 | 669 | 260349 | 987660 | [7 empty] | 4 | M | V | 3v
L670 | 670 | 260454 | 987514 | [7 empty] | 6 | M | V | 3v
L671 | 671 | 261992 | 992999 | [7 empty] | 8 | M | R | 4r
L672 | 672 | 261962 | 992841 | [7 empty] | 5 | M | R | 3r
L673 | 673 | 261942 | 992755 | [7 empty] | 8 | M | R | 4r
L674 | 674 | 262020 | 992378 |  |  |  | G |  |  |  | 28 | M | R | N2te
L675 | 675 | 262036 | 992378 | [5 empty] | W | V |  |  |  | N2f
L676 | 676 | 262046 | 992350 | [7 empty] | 5 | L | R | 3r
L677 | 677 | 262024 | 992203 | [5 empty] | W | V | 4 | L | R | N2f
L678 | 678 | 261998 | 992136 | B1 | [6 empty] | 5 | L | V | 3v
L679 | 679 | 261887 | 991942 |  |  |  | G |  |  |  |  | L | V | N2e
L680 | 680 | 262014 | 991707 | [7 empty] | 4 | LL | V | 3v
L681 | 681 | 262008 | 991426 | [7 empty] | 5 | L | V | 3v
L682 | 682 | 262008 | 991413 |  |  |  |  | E |  |  |  | L | V | N1e
L683 | 683 | 261989 | 991356 |  |  |  | G | [6 empty] | N2e
L684 | 684 | 261973 | 991246 | B1 | [6 empty] | 6 | M | R | 3r
L685 | 685 | 261955 | 991212 | [7 empty] | 4 | U | R | 3r
L686 | 686 | 261963 | 991062 | [7 empty] | 2 | C | R | 1r
L687 | 687 | 262026 | 990805 | [7 empty] | 3 | M | R | 2r
L688 | 688 | 262033 | 990442 | B1 | [6 empty] | 2 | M | V | 1v
L689 | 689 | 261950 | 990670 | B1 | [6 empty] | 5 | M | R | 3r
L690 | 690 | 262006 | 990190 | [7 empty] | 7 | L | R | 4r
L691 | 691 | 261990 | 989863 | [7 empty] | 6 | L | R | 3r
L692 | 692 | 262015 | 989722 |  | R |  |  |  | W | V | 12 | L | R | N2df
L693 | 693 | 262129 | 989610 | [5 empty] | W | V |  |  |  | N2f
L694 | 694 | 262125 | 989576 | B1 | [6 empty] | 4 | L | V | 3v
LV87 | 695 | 264020 | 990016 | [7 empty] | 2 | L | B | 1r
L696 | 696 | 264499 | 990016 | [7 empty] | 9 | M | R | 5r
L697 | 697 | 264509 | 990114 | [7 empty] | 11 | M | R | 5r
L698 | 698 | 264435 | 990233 | B2 | [6 empty] | 3 | L | O | 2r
L699 | 699 | 264495 | 990380 | [5 empty] | W | V |  |  |  | N2f
L700 | 700 | 264506 | 990405 | [7 empty] | 4 | L | O | 3r
L701 | 701 | 264486 | 990460 | [7 empty] | 14 | M | O | N2t
L702 | 702 | 264484 | 990479 | B1 | [6 empty] | 14 | M | R | N2t
L703 | 703 | 264441 | 990602 | [7 empty] | 7 | M | R | 4r
L704 | 704 | 264438 | 990741 | B1 | [6 empty] | 5 | M | V | 3v
LV91 | 705 | 264490 | 991000 | [7 empty] | 7 | M | V | 4v
L706 | 706 | 264475 | 991115 |  |  |  | G |  |  |  |  | M | VV | N2e
L707 | 707 | 264470 | 991145 | [7 empty] | 9 | M | V | 5v
LV89 | 708 | 264461 | 991190 |  |  |  |  | E |  |  |  | M | V | N1e
L709 | 709 | 264454 | 991255 | [7 empty] | 7 | M | V | 4v
LV92 | 710 | 264570 | 991564 | B2 | [6 empty] | 6 | U | O | 3r
L711 | 711 | 264493 | 991842 | [7 empty] | 4 | U | O | 3r
L712 | 712 | 264389 | 991965 |  |  | S |  |  |  |  | 5 | U | O | 3r
L713 | 713 | 264164 | 991982 |  |  | S |  |  |  |  | 7 | U | O | 4r
L714 | 714 | 264079 | 991983 |  | R | S |  |  |  |  | 8 | U | O | N2d
L715 | 715 | 263978 | 992003 |  |  | S |  |  |  |  | 14 | U | O | N2t
L716 | 716 | 263970 | 991970 | [7 empty] | 5 | U | O | 3r
L717 | 717 | 263996 | 991853 | [7 empty] | 11 | M | O | 5r
L718 | 718 | 263996 | 991812 |  |  | S |  |  |  |  | 10 | M | O | 5r
L719 | 719 | 263987 | 991805 | [7 empty] | 4 | M | O | 3r
L720 | 720 | 263997 | 991732 |  |  | S |  |  |  |  | 26 | M | O | N2t
L721 | 721 | 264004 | 991716 |  |  | S |  |  |  |  | 18 | M | O | N2t
L722 | 722 | 264010 | 991666 |  |  | S |  |  |  |  | 14 | M | O | N2t
L723 | 723 | 264003 | 991592 | B1 | [6 empty] | 6 | M | V | 3v
L724 | 724 | 264011 | 991469 | [7 empty] | 7 | M | V | 4v
LV95 | 750 | 264993 | 992493 | [5 empty] | W | V | 7 |  | R | N2f
L751 | 751 | 265477 | 992482 | B1 | [6 empty] | 10 | M | V | N2f | Wetland
LV98 | 752 | 265597 | 992451 | [8 empty] | L | V
L753 | 753 | 265663 | 992406 | B1 | [7 empty] | L | R
L754 | 754 | 265724 | 992393 | [5 empty] | W | V |  |  | R | N2f | Leku River
L755 | 755 | 265767 | 992328 | B1 | [6 empty] | 10 | L | V | 5v
L756 | 756 | 265916 | 992393 | B1 |  |  | G | E |  |  |  | U | R | N2e
L757 | 757 | 260943 | 993340 | [7 empty] | 9 | M | V | 5v
L758 | 758 | 261023 | 992483 | [7 empty] | 1 | L | V | 1v
L759 | 759 | 260942 | 992203 | [7 empty] | 3 | L | V | 2v
L760 | 760 | 260931 | 992087 | [7 empty] | 1 | L | V | 1v
L761 | 761 | 260952 | 991970 | [5 empty] | W | V |  |  |  | N2f
L762 | 762 | 260952 | 991970 | [7 empty] | 7 | L | V | 4v
L763 | 763 | 260894 | 991853 | [7 empty] | 3 | L | V | 2v
LV69 | 764 | 260901 | 991776 | [5 empty] | W | V | 5 | L | V | N2f | Endiri River
L766 | 766 | 260889 | 991551 | [7 empty] | 1 | L | V | 1v
LV68 | 767 | 260889 | 990774 | [7 empty] | 5 | L | V | 3v
L768 | 768 | 260817 | 990640 | B1 | [6 empty] | 2 |  | R | 1r
LV72 | 770 | 260971 | 990416 | [5 empty] | W | V |  |  | R | N2f
LV71 | 771 | 260954 | 990361 | [7 empty] | 2 |  | R | 1r
L772 | 772 | 260929 | 990324 | B1 |  | S |  |  |  |  | 10 |  | V | 5v
LV70 | 773 | 260918 | 989825 | [7 empty] | 2 | U | V | 1v
L774 | 774 | 260948 | 989034 | [7 empty] | 3 | M | V | 2v
L775 | 775 | 251012 | 988958 | [7 empty] | 3 | M | V | 2v
L776 | 776 | 263004 | 989331 | [7 empty] | 5 | U | R | 3r
LV82 | 777 | 263085 | 989074 | B1 | [6 empty] | 8 | M | V | 4v
L778 | 778 | 262988 | 989028 | [5 empty] | W | V |  | L | V | N2f
L779 | 779 | 262988 | 989028 | [7 empty] | 10 | L | V | 5v
LV78 | 780 | 262861 | 988747 | [7 empty] | 2 | U | V | 1v
LV79 | 781 | 262868 | 988543 | [7 empty] | 1 | U | V | 1v
L782 | 782 | 262996 | 987842 | [7 empty] | 5 | M | V | 3v
L783 | 783 | 262471 | 987556 | [5 empty] | W | V |  | L |  | N2f
L784 | 784 | 263577 | 988250 | [7 empty] | 3 | U | R | 2r
L785 | 785 | 263552 | 988412 | [7 empty] | 1 | U | R | 1r
LV94 | 786 | 264977 | 991982 | [5 empty] | W | V | 10 | L | R | N2f
L788 | 788 | 265019 | 991255 | [7 empty] | 18 | M | R | N2t
LV93 | 789 | 264951 | 990824 |  |  |  |  | E |  |  | 18 | M | R | N2t
L790 | 790 | 264955 | 990562 | [7 empty] | 3 | L | R | 2r
L791 | 791 | 264952 | 990457 | [5 empty] | W | V |  | L |  | N2f
L792 | 792 | 264952 | 990457 | B1 | [6 empty] | 13 |  | V | N2t
L793 | 793 | 264988 | 990422 | [7 empty] | 7 | L | V | 4v
L794 | 794 | 264918 | 990341 | [5 empty] | W | V |  |  |  | N2f | Geniso River
L795 | 795 | 264918 | 990341 | B1 | [6 empty] | 25 | L | R | N2t
L796 | 796 | 264922 | 990276 |  |  | S | G | E |  |  | 30 | M | R | N2te
L797 | 797 | 265037 | 990030 | [7 empty] | 10 | M | R | 5r
L798 | 798 | 265335 | 990070 | B2 | [6 empty] | 20 | U | O | N2t
L799 | 799 | 265411 | 990030 |  |  |  | G | E |  |  | 30 |  | O | N2te
L800 | 800 | 265411 | 990030 | [5 empty] | W | V |  | L |  | N2f | Geniso River
L801 | 801 | 265411 | 990030 | [7 empty] | 10 | L | O | 5r
L802 | 802 | 265499 | 990608 | [7 empty] | 3 | M | O | 2r
LV97 | 803 | 265511 | 991051 | B1 | [6 empty] | 6 | M
L804 | 804 | 265497 | 991722 | [7 empty] | 12 | M | R | 5r
L805 | 805 | 265484 | 991758 | [7 empty] | 2 | L | R | 1r
L806 | 806 | 265455 | 991802 | [5 empty] | W | V |  | L |  | N2f
L807 | 807 | 265455 | 991802 | [7 empty] | 10 | L | R | 5r
L808 | 808 | 266995 | 988845 | [7 empty] | 12 | M | R | 5r
L809 | 809 | 266931 | 988741 | [5 empty] | W | V |  | L |  | N2f
L810 | 810 | 266921 | 988741 | [7 empty] | 20 | L | R | N2t
L811 | 811 | 266965 | 988585 | [7 empty] | 10 | M | R | 5r
L812 | 812 | 267032 | 988382 | [7 empty] | 2 | U | R | 1r
LV104 | 813 | 267041 | 988287 | [7 empty] | 5 | U | R | 3r
L814 | 814 | 267015 | 988177 | B1 | [6 empty] | 1 | U | V | 1v
L815 | 815 | 267006 | 987690 | [7 empty] | 5 | M | V | 3v
L816 | 816 | 266985 | 987634 | [5 empty] | W | V |  | L |  | N2f
L817 | 817 | 266985 | 987634 | [7 empty] | 5 |  | V | 3v
L818 | 818 | 266986 | 987570 | B1 |  |  |  |  | W | V |  | L | R | N2f
L819 | 819 | 266950 | 987524 | [5 empty] | W | V |  | L | R | N2f
L820 | 820 | 267056 | 987519 | B2 | [6 empty] | 3 | L | O | 2r
LV105 | 821 | 267351 | 987492 | B1 | [6 empty] | 8 | M | R | 4r
LV107 | 822 | 267453 | 987898 | B1 | [6 empty] | 6 |  | V | 3v
LV109 | 823 | 267499 | 988056 | [7 empty] | 3 |  | V | 2v
LV108 | 824 | 267459 | 988328 | B1 | [6 empty] | 2 | M | R | 1r
L825 | 825 | 259486 | 988527 |  |  |  | G |  |  |  |  | M | R | N2e
L826 | 826 | 259567 | 988527 | [5 empty] | W | V |  | L |  | N2f | Weni River
L827 | 827 | 259567 | 988627 | [7 empty] | 6 | L | R | 3r
LV62 | 828 | 259576 | 988833 | [7 empty] | 9 | M | R | 5r
L829 | 829 | 259564 | 989083 | [7 empty] | 4 | U | R | 3r
LV63 | 830 | 259590 | 989225 | B2 | [6 empty] | 1 | U | O | 1r
LV61 | 831 | 259565 | 989403 | B2 | [6 empty] | 2 | U | R | 1r
LV57 | 832 | 259497 | 989549 | B1 | [6 empty] | 10 | M | V | 5v
L833 | 833 | 259497 | 989579 |  |  |  | G |  | W |  |  | L |  | N2ef
L834 | 834 | 259497 | 989579 | [7 empty] | 10 | L | V | 5v
L835 | 835 | 259540 | 989676 | [7 empty] | 5 | M | V | 3v
L836 | 836 | 266390 | 988795 | B1 |  |  |  |  | W | V | 13 | L | R | N2tf
L837 | 837 | 266522 | 988009 | B1 | [6 empty] | 8 | L | V | 4v
L838 | 838 | 265941 | 987528 | [5 empty] | W | V | 7 | L | V | N2f
L839 | 839 | 265996 | 987500 | [5 empty] | W | V | 2 | L | V | N2f
L840 | 840 | 265996 | 987910 | B1 | [6 empty] | 10 | L | R | 5r
L841 | 841 | 266001 | 988498 | B1 | [6 empty] | 3 | L | V | 2v
L842 | 842 | 259996 | 988499 |  |  |  | G |  |  |  | 11 | L | V | N2e
L843 | 843 | 259976 | 988585 | B1 | [6 empty] | 6 | M | R | 3r
L844 | 844 | 260070 | 989315 | B1 | [6 empty] | 1 | L | V | 1v
L845 | 845 | 260014 | 990890 | B3 |  |  | G |  | W | V | 2 | L | O | N2ef | Tora River
L846 | 846 | 259904 | 991294 | [7 empty] | 1 | L | O | 1r
L847 | 847 | 259896 | 991342 | B1 | [6 empty] | 5 | L | V | 3v
L848 | 848 | 260000 | 992317 | [5 empty] | W | V | 14 | L | V | N2tf
L849 | 849 | 259987 | 993589 |  |  |  | G |  | W |  | 9 | L | V | N2ef
L850 | 850 | 258564 | 986990 | B1 | [6 empty] | 5 | L | V | 3v
L851 | 851 | 256985 | 986936 | B1 | [6 empty] | 5 | L | R | 3r
L852 | 852 | 256743 | 986983 | B1 | [6 empty] | 20 | L | R | N2t
L853 | 853 | 256253 | 987108 |  |  |  | G |  | W |  | 6 | L | O | N2ef
L854 | 854 | 256000 | 984590 | B1 | [6 empty] | 10 | LM | R | 5r
L855 | 855 | 257142 | 987486 | B1 | [6 empty] | 3 |  | V | 2v
L856 | 856 | 258498 | 987483 |  |  |  | G |  | W |  | 10 |  | V | N2ef
L857 | 857 | 258830 | 987439 | B1 | [6 empty] | 5 | L | R | 3r
L858 | 858 | 257540 | 994182 | B3 | [6 empty] | 2 | L | O | 1r
L859 | 859 | 257517 | 994651 |  |  |  | G |  | W |  | 5 | M | V | N2ef
L860 | 860 | 257492 | 995147 | B1 | [6 empty] | 5 | L | R | 3r
L861 | 861 | 257594 | 995724 | B1 |  |  | G |  |  |  | 5 | L | V | N2e
L862 | 862 | 257568 | 995927 | [5 empty] | W | V | 11 | L | V | N2f
L863 | 863 | 257539 | 996310 | [5 empty] | W | V | 11 | L | V | N2f
L864 | 864 | 257402 | 997062 | [5 empty] | W | V | 7 | L | V | N2f
L865 | 865 | 257486 | 997226 | [5 empty] | W | V | 6 | L | V | N2f
L866 | 866 | 257341 | 997231 |  |  |  | G |  |  |  | 12 | L | V | N2e
L867 | 867 | 257188 | 997351 | B1 |  |  |  |  | W | V | 23 | L | R | N2tf | Jalele River
L868 | 868 | 256934 | 996598 | [5 empty] | W | V | 6 | L | R | N2f
L869 | 869 | 258004 | 990938 | B1 | [6 empty] | 4 | M | R | 3r
L870 | 870 | 257650 | 990933 | [5 empty] | W | V | 3 | L | R | N2f | Indri River
L871 | 871 | 257278 | 990960 | B1 | [6 empty] | 2 | L | V | 1v
L872 | 872 | 257055 | 991019 | B1 | [6 empty] | 5 | L | R | 3r
L873 | 873 | 256497 | 991001 | B1 | [6 empty] | 4 | L | V | 3v
L874 | 874 | 256612 | 991256 | [5 empty] | W | V | 0 | L | V | N2f | Waterlogged
L875 | 875 | 257379 | 991460 | [5 empty] | W | V | 1 | L | R | N2f
L876 | 876 | 257501 | 991672 | B1 |  |  |  |  | W | V | 2 | L | V | N2f
L877 | 877 | 257911 | 991605 | B1 | [6 empty] | 1 | L | R | 1r
L878 | 878 | 258100 | 991471 | B1 | [6 empty] | 5 | L | V | 3v
LV73 | 879 | 261466 | 992954 | [5 empty] | W | V | 7 | M | V | N2f
L880 | 880 | 261411 | 992529 | B3 | [6 empty] | 4 | L | O | 3r
L881 | 881 | 261525 | 992050 | B1 | [6 empty] | 2 | L | V | 1v
LV74 | 882 | 261531 | 991785 | [5 empty] | W | V | 2 | L | V | N2f
L883 | 883 | 261616 | 991775 | [5 empty] | W | V |  | L | V | N2f | Dalosa River
L884 | 884 | 261666 | 991581 | [5 empty] | W | V | 2 | L | V | N2f
L885 | 885 | 261488 | 991480 | B1 | [6 empty] | 6 |  | R | 3r
L886 | 886 | 261490 | 990962 | B1 | [6 empty] | 4 | M | V | 3v
L887 | 887 | 261625 | 990175 | B1 | [6 empty] | 2 | L | R | 1r
L888 | 888 | 261596 | 990081 | [5 empty] | W | V | 2 |  | R | N2f
L889 | 889 | 261505 | 989939 | B1 | [6 empty] | 2 |  | V | N2f | Tora River
LV81 | 890 | 263012 | 990155 | [5 empty] | W | V | 9 |  | V | N2f
LV80 | 891 | 262986 | 990350 | B1 | [6 empty] | 5 |  | R | 3r
L892 | 892 | 263045 | 991015 | [5 empty] | W | V | 2 |  | V | N2f
L893 | 893 | 263025 | 991375 | B1 | [6 empty] | 2 |  | O | 1r
L894 | 894 | 262992 | 991497 | B1 | [6 empty] | 4 | L | V | 3v
L895 | 895 | 263238 | 991891 |  |  |  | G |  |  |  | 11 | L | V | N2e
L896 | 896 | 263238 | 991948 |  | R | [5 empty] | 19 |  | V | N2dt
L897 | 897 | 263269 | 991957 |  | R | [5 empty] | 6 |  | V | N2d
L898 | 898 | 263450 | 991954 |  | R | [5 empty] | 16 |  | V | N2dt
L899 | 899 | 263447 | 991985 |  | R | [5 empty] | 9 |  | V | N2d
L900 | 900 | 263483 | 991866 |  |  |  | G |  |  |  | 10 | L | V | N2e
LV83 | 901 | 263483 | 991767 |  |  |  | G |  |  |  | 8 | L | V | N2e
L902 | 902 | 263488 | 991205 |  |  |  | G |  |  |  | 11 | L | V | N2e
L903 | 903 | 263460 | 990898 | [5 empty] | W | V | 16 | L | V | N2tf
L904 | 904 | 263408 | 990630 |  |  |  | G |  |  |  | 17 | L | V | N2te
L905 | 905 | 263429 | 990572 | B1 | [6 empty] | 7 | M | R | 4r
L906 | 906 | 263539 | 990219 | B2 |  |  | G |  |  |  | 9 | L | O | N2e
L907 | 907 | 265068 | 989326 | [5 empty] | W | V | 10 |  | R | N2f | Dare River
L908 | 908 | 265006 | 988916 | B1 | [6 empty] | 3 |  | V | 2v
L909 | 909 | 265014 | 988573 | B1 | [6 empty] | 9 |  | R | 5r
L910 | 910 | 265147 | 987922 | B1 | [6 empty] | 2 | L | V | 1v
L911 | 911 | 265240 | 987880 | [5 empty] | W | V | 5 | L | V | N2f
L912 | 912 | 265471 | 987710 | [5 empty] | W | V | 6 | L | V | N2f
L913 | 913 | 265558 | 987809 | [5 empty] | W | V | 7 | L | R | N2f
L914 | 914 | 265478 | 988516 | B1 | [6 empty] | 4 | L | V | 3v
LV96 | 915 | 265475 | 989204 | B1 |  |  |  |  | W | V | 15 | L | R | N2tf
L916 | 916 | 266067 | 989007 | B1 |  |  |  |  | W | V | 4 | L | R | N2f
L917 | 917 | 266013 | 989221 | [5 empty] | W | V | 12 | L | O | N2f | Dare River
L918 | 918 | 266324 | 989504 |  |  |  | G |  | W | V | 12 | L | O | N2ef | Sayo River
L919 | 919 | 266509 | 989506 | [5 empty] | W | V | 14 | L | V | N2tf
L920 | 920 | 266521 | 989305 |  |  |  | G |  |  |  | 2 | U | R | N2e
L921 | 921 | 266456 | 988875 | B1 | [6 empty] | 11 | L | V | 5v
L922 | 922 | 259535 | 989749 | [7 empty] | 3 | U | V | 2v
L923 | 923 | 259545 | 989831 | [7 empty] | 2 | U | V | 1v
LV60 | 924 | 259552 | 990069 | [7 empty] | 1 | U | V | 1v
L925 | 925 | 259425 | 990852 | [7 empty] | 12 | M | V | 5v
L926 | 926 | 259465 | 990967 | B1 | [6 empty] | 0 | L | R | N2f | Flood plain
L927 | 927 | 259537 | 991063 | [5 empty] | W | V | 0 | L |  | N2f
L928 | 928 | 259375 | 991405 | [5 empty] | W | V | 0 | L | F | N2f | Tora River
L929 | 929 | 259365 | 991479 | B1 | [6 empty] | 5 | L | V | 3v
L930 | 930 | 259467 | 991596 | [7 empty] | 1 | U | V | 1v
L931 | 931 | 259516 | 992045 | B1 | [6 empty] | 1 | M | R | 1r
L932 | 932 | 259610 | 992212 | [7 empty] | 5 | M | R | 3r
L933 | 933 | 259582 | 992269 | [7 empty] | 1 | L | R | 1r
L934 | 934 | 259574 | 992374 | [5 empty] | W | V |  |  | R | N2f
LV59 | 935 | 259538 | 992424 | [7 empty] | 4 | M | R | 3r
L936 | 936 | 259586 | 992893 | B1 | [6 empty] | 3 | L | V | 2v
L937 | 937 | 259537 | 993032 | [5 empty] | W | V |  |  |  | N2f | Endiri River
L940 | 940 | 258178 | 996277 | [7 empty] | 10 |  | R | 5r
LV52 | 941 | 257881 | 986000 |  | R | [6 empty] | M | R | N2d
LV51 | 942 | 257704 | 985990 |  | R | [5 empty] | 3 | U | R | N2d
L943 | 943 | 257596 | 985962 |  | R | [5 empty] | 10 | U | R | N2d
L944 | 944 | 257582 | 985629 |  | R | [5 empty] | 10 | M | R | N2d
LV48 | 945 | 257443 | 985323 |  | R | S |  |  |  |  | 16 | L |  | N2dt
L946 | 946 | 257482 | 985218 | [5 empty] | W | V |  | L |  | N2f | Chanchu River
L947 | 947 | 257482 | 985218 |  | R | S |  |  |  |  | 25 |  |  | N2dt
LV49 | 948 | 257471 | 985038 | B2 | [6 empty] | 10 | M | R | 5r
L949 | 949 | 257590 | 984801 | [7 empty] | 5 | U | R | 3r
L950 | 950 | 257494 | 986438 | [7 empty] | 8 | M | R | 4r
L951 | 951 | 257011 | 984615 | [7 empty] | 2 | U | R | 1r
L952 | 952 | 256955 | 984706 | [7 empty] | 6 | U | R | 3r
L953 | 953 | 256939 | 984883 | [7 empty] | 10 | M | R | 5r
L954 | 954 | 257178 | 985217 | [5 empty] | W | V |  | L |  | N2f | Chanchu River
L955 | 955 | 257178 | 985217 |  | R | S |  |  |  |  | 20 |  |  | N2dt
L956 | 956 | 251117 | 994127 | B1 | [6 empty] | 3 | L | R | 2r
L957 | 957 | 258072 | 995140 | B1 |  |  |  |  | W | V |  |  | V | N2f
L958 | 958 | 258014 | 995397 | [5 empty] | W | V |  |  | V | N2f
L959 | 959 | 258014 | 995397 | [7 empty] | 8 | M | V | 4v
L960 | 960 | 257942 | 995682 | B3 | [6 empty] | 10 |  | O | 5r
L961 | 961 | 258467 | 994152 | [5 empty] | W | V |  |  | R | N2f | Ambelta River
L962 | 962 | 258460 | 994236 | [7 empty] | 4 |  | R | 3r
L965 | 965 | 258997 | 989962 | [5 empty] | W | V |  | L |  | N2f | Weni River
L966 | 966 | 258997 | 989962 | B1 | [6 empty] | 10 |  | R | 5r
L967 | 967 | 258896 | 989934 | [7 empty] | 6 | M | R | 3r
LV56 | 968 | 258817 | 989943 | [8 empty] | M | R
L969 | 969 | 257120 | 990002 | [5 empty] | W | V |  | L |  | N2f | Fecha River
LV45 | 970 | 257062 | 989976 | [7 empty] | 12 | L | R | 5r
L971 | 971 | 257279 | 989963 | [7 empty] | 12 | L | R | 5r
LV46 | 972 | 257346 | 989890 |  | R | S |  |  |  |  | 10 | L | R | N2d
LV30 | 973 | 255508 | 990652 |  | R | S |  |  |  |  | 10 | M | R | N2d
L974 | 974 | 255529 | 990765 | [5 empty] | W | V |  | L | V | N2f
LV31 | 975 | 255528 | 990731 | [7 empty] | 2 | L | V | 1v
L976 | 976 | 255535 | 990072 | [7 empty] | 3 | L | V | 2v
LV28 | 977 | 255484 | 989846 | [7 empty] | 3 | L | V | 2v
L978 | 978 | 255539 | 989120 | B1 | [6 empty] | 5 | M | V | 3v
L979 | 979 | 255299 | 989047 | B1 | [6 empty] | 6 |  | V | 3v
L980 | 980 | 255144 | 989026 | [5 empty] | W | V |  |  | F | N2f | Fecha River
L981 | 981 | 255175 | 989376 | B1 | [7 empty] | L | V
L982 | 982 | 255200 | 989376 | [5 empty] | W | V |  | L | V | N2f
L983 | 983 | 254957 | 989569 | [7 empty] | 5 | M | V | 3v
LV26 | 984 | 254998 | 990224 | [7 empty] | 1 | L | V | 1v
L985 | 985 | 254091 | 990794 | [7 empty] | 3 | L | V | 2v
L986 | 986 | 255085 | 990828 | [5 empty] | W | V |  | L | V | N2f
L987 | 987 | 255085 | 990828 | [7 empty] | 4 | L | V | 3v
L988 | 988 | 245580 | 988959 |  |  | S |  |  |  |  | 10 | U | O | 5r
L989 | 989 | 245850 | 988941 |  |  | S |  |  |  |  | 20 | M | O | N2t
L990 | 990 | 245988 | 988872 |  |  | S |  |  | W | V | 22 | L | O | N2tf | Hadehsa River
L992 | 992 | 246085 | 988943 | [7 empty] | 6 | M | R | 3r
L993 | 993 | 246310 | 988923 | [7 empty] | 2 | U | R | 1r
L994 | 994 | 246679 | 988959 | [7 empty] | 8 | U | R | 4r
L995 | 995 | 247243 | 989068 |  |  | S |  |  |  |  | 12 | M | R | 5r
L996 | 996 | 247344 | 989502 | B1 |  | S |  |  |  |  | 14 | M | V | N2t
L997 | 997 | 247226 | 989481 |  | R | S |  |  |  |  | 30 | U | V | N2dt
L998 | 998 | 247173 | 989456 | [7 empty] | 2 | C | V | 1v
L999 | 999 | 246674 | 989501 |  | R | S |  |  |  |  | 3 | C |  | N2d
L1000 | 1000 | 246606 | 989518 |  | R | [5 empty] | 3 | C |  | N2d
L1001 | 1001 | 246542 | 989505 | B1 | [6 empty] | 6 | U | R | 3r
L1002 | 1002 | 246317 | 989477 |  |  | S |  |  |  |  | 12 | M | R | 5r
L1003 | 1003 | 246196 | 989453 |  |  | S |  |  |  |  | 18 | M |  | N2t
L1004 | 1004 | 246139 | 989443 |  |  | S |  |  |  |  | 30 | M |  | N2t
L1005 | 1005 | 245656 | 989460 | B1 | [6 empty] | 12 | L | R | 5r
LV24 | 1006 | 253664 | 982455 |  | R | S | [5 empty] | M |  | N2d
LV23 | 1007 | 253539 | 982476 |  | R | S | [5 empty] | M |  | N2d
L1008 | 1008 | 268005 | 991513 | [7 empty] | 14 | M | R | N2t
L1009 | 1009 | 268077 | 991490 |  |  |  | G |  |  |  |  | M | R | N2e
L1010 | 1010 | 262831 | 991419 | [7 empty] | 7 | M | R | 4r
L1011 | 1011 | 268156 | 991566 | [5 empty] | W | V |  | L |  | N2f
L1012 | 1012 | 268135 | 991359 |  |  | S |  |  |  |  | 18 | M | R | N2t
L1013 | 1013 | 268098 | 991307 | [7 empty] | 13 | M | R | N2t
L1014 | 1014 | 268114 | 991139 | [7 empty] | 6 | M | R | 3r
L1015 | 1015 | 267992 | 990907 | [7 empty] | 9 | M | R | 5r
L1016 | 1016 | 268047 | 990512 | B1 |  |  |  |  | W | V |  |  |  | N2f
L1017 | 1017 | 268081 | 990492 | [7 empty] | 4 | L | V | 3v
L1018 | 1018 | 267904 | 990402 | B1 | [6 empty] | 21 | M | R | N2t
L1019 | 1019 | 267876 | 990369 | [7 empty] | 9 | M | R | 5r
L1020 | 1020 | 267876 | 990331 | B1 | [6 empty] | 4 |  | V | 3v
L1021 | 1021 | 267933 | 990251 | [7 empty] | 3 | L | V | 2v
L1022 | 1022 | 267941 | 990135 | [7 empty] | 2 | L | V | 1v
L1023 | 1023 | 268031 | 989960 | [7 empty] | 2 | L | V | 1v
L1024 | 1024 | 267513 | 990991 | B1 | [6 empty] | 11 | M | R | 5r
L1025 | 1025 | 267256 | 990004 | [7 empty] | 15 | M | R | N2t
L1026 | 1026 | 267143 | 990008 | [7 empty] | 11 | M | R | 5r
L1027 | 1027 | 266843 | 990006 | [7 empty] | 7 | M | R | 4r
L1028 | 1028 | 266077 | 989954 | [7 empty] | 6 | M | R | 3r
L1029 | 1029 | 266500 | 989968 | [7 empty] | 5 | U | R | 3r
LV75 | 1030 | 262005 | 987517 | [7 empty] | 5 | L | V | 3v
L1031 | 1031 | 262139 | 987566 | [7 empty] | 4 | L | V | 3v
L1032 | 1032 | 262497 | 987697 | [7 empty] | 3 | L | V | 2v
L1033 | 1033 | 262489 | 987804 | [7 empty] | 2 | L | V | 1v
L1034 | 1034 | 261962 | 988010 | [7 empty] | 2 | L | V | 1v
L1035 | 1035 | 261991 | 988131 | [7 empty] | 1 | L | V | 1v
L1036 | 1036 | 262502 | 988546 | [7 empty] | 2 | L | V | 1v
L1037 | 1037 | 262492 | 988643 | [7 empty] | 3 | L | V | 2v
L1038 | 1038 | 262478 | 988755 | [7 empty] | 4 | L | V | 3v
L1039 | 1039 | 262473 | 988908 | [7 empty] | 5 | L | V | 3v
L1040 | 1040 | 262994 | 989006 | [7 empty] | 2 | L | V | 1v
LV44 | 1041 | 257000 | 986000 | B1 | [6 empty] | 6 | M | R | 3r
L1042 | 1042 | 256835 | 985966 | B2 | [6 empty] | 4 | L | O | 3r
L1043 | 1043 | 256721 | 985948 | [7 empty] | 5 | L | O | 3r
L1044 | 1044 | 256657 | 985988 | B1 | [6 empty] | 8 | M | R | 4r
L1045 | 1045 | 256368 | 985976 | [7 empty] | 4 | M | R | 3r
L1047 | 1047 | 256075 | 985965 | B2 | [6 empty] | 13 | M | O | N2t
L1048 | 1048 | 256005 | 985904 | [7 empty] | 14 | M | O | N2t
LV34 | 1049 | 256025 | 985779 |  |  | S |  |  |  |  | 11 | M | O | 5r
L1050 | 1050 | 255975 | 985358 |  |  | S |  |  |  |  | 8 | L | O | 4r
L1051 | 1051 | 256009 | 995137 |  |  | S |  |  | W | V |  | L |  | N2f
L1052 | 1052 | 256039 | 985113 | [7 empty] | 2 | L | V | 1v
LV33 | 1053 | 256001 | 984982 | [7 empty] | 2 | L | V | 1v
L1054 | 1054 | 255995 | 984770 | B1 | [6 empty] | 4 |  | R | 3r
L1055 | 1055 | 256071 | 984504 | [7 empty] | 6 | M | R | 3r
L1056 | 1056 | 256317 | 984545 | [7 empty] | 8 | U | R | 4r
LV42 | 1057 | 256564 | 984576 |  |  | S |  |  |  |  | 10 | M | R | 5r
LV37 | 1058 | 256470 | 984980 | [7 empty] | 6 | L | R | 3r
L1059 | 1059 | 256473 | 985104 | B1 | [6 empty] | 7 | L | V | 4v
L1060 | 1060 | 256453 | 985147 | [7 empty] | 4 | L | V | 3v
L1061 | 1061 | 256397 | 985170 | B3 | [6 empty] | 2 |  | O | 1r
L1062 | 1062 | 256544 | 985297 | [5 empty] | W | V |  |  |  | N2f
L1063 | 1063 | 256561 | 985266 |  |  | S |  |  |  |  | 11 | L | O | 5r
L1064 | 1064 | 256587 | 985332 | [7 empty] | 5 | L | O | 3r
L1065 | 1065 | 259000 | 993066 | [7 empty] | 1 | L | R | 1r
L1066 | 1066 | 259001 | 993177 | B1 | [6 empty] | 1 | L | V | 1v
L1067 | 1067 | 259004 | 993706 | [7 empty] | 2 | L | V | 1v
L1068 | 1068 | 258951 | 994093 | [7 empty] | 2 | L | V | 1v
L1069 | 1069 | 259000 | 994159 | [7 empty] | 3 | M | V | 2v
L1070 | 1070 | 258980 | 994446 | [7 empty] | 4 | M | V | 3v
L1071 | 1071 | 258981 | 994557 | [7 empty] | 6 | M | V | 3v
L1072 | 1072 | 259021 | 994618 | B3 |  | S |  |  |  |  | 12 | L | O | 5r
L1073 | 1073 | 258982 | 994731 | [7 empty] | 4 | M | O | 3r
L1074 | 1074 | 258952 | 995269 | [7 empty] | 9 | M | O | 5r
L1075 | 1075 | 258999 | 995352 | [5 empty] | W | V |  | M |  | N2f
L1076 | 1076 | 258881 | 995368 |  |  | S |  |  |  |  | 10 |  | O | 5r
L1077 | 1077 | 258877 | 995434 |  |  | S |  |  |  |  | 14 | M | O | N2t
L1078 | 1078 | 258879 | 995469 |  |  | S |  |  |  |  | 16 | M | O | N2t
L1079 | 1079 | 258884 | 995313 |  |  | S |  |  |  |  | 6 | M | O | 3r
L1080 | 1080 | 258874 | 995600 | [7 empty] | 10 | M | O | 5r
L1081 | 1081 | 258893 | 995750 | [5 empty] | W | V |  |  |  | N2f | Canal
L1082 | 1082 | 258897 | 995814 |  |  | S |  |  |  |  | 15 | M | O | N2t
L1083 | 1083 | 258993 | 995937 |  | R | S |  |  |  |  | 19 | M | O | N2dt
L1084 | 1084 | 259034 | 995883 |  |  | S |  |  |  |  | 6 | M | O | 3r
L1085 | 1085 | 259211 | 995960 |  |  | S |  |  | W | V |  |  |  | N2f
L1086 | 1086 | 259229 | 995943 |  |  | S |  |  |  |  | 18 | L | O | N2t
L1087 | 1087 | 259518 | 994687 | B1 | [6 empty] | 9 | L | V | 5v
L1088 | 1088 | 259550 | 994521 | [5 empty] | W | V |  | L |  | N2f
L1089 | 1089 | 259520 | 994446 | [7 empty] | 2 | L | V | 1v
L1090 | 1090 | 259456 | 993794 |  |  | S |  |  |  |  | 3 | M | V | 2v
L1091 | 1091 | 259496 | 993694 | [5 empty] | W | V |  | L |  | N2f
L1092 | 1092 | 258985 | 988001 | B1 | [6 empty] | 4 | C | R | 3r
L1093 | 1093 | 258789 | 987991 | [7 empty] | 3 | M | R | 2r
LV20 | 1094 | 252809 | 989989 | [7 empty] | 4 | L | V | 3v
L1095 | 1095 | 252297 | 990039 |  |  |  | G | E |  |  | 5 | L | V | N2e
L1096 | 1096 | 252271 | 989547 |  |  |  | G |  |  |  | 6 | M | V | N2e
L1097 | 1097 | 252431 | 989544 | B3 | [6 empty] | 6 | M | O | 3r
L1098 | 1098 | 252846 | 989484 | B1 | [6 empty] | 6 | M | R | 3r
L1099 | 1099 | 252967 | 989466 | B1 | [6 empty] | 6 | M | V | 3v
L1100 | 1100 | 253031 | 989433 | B1 | [6 empty] | 8 | M | R | 4r
L1101 | 1101 | 253433 | 989414 |  | R | S |  |  |  |  | 15 | L | O | N2dt
L1102 | 1102 | 253148 | 992424 |  |  |  | G | E |  |  | 1 | L | V | N2e
L1103 | 1103 | 251984 | 992476 | [7 empty] | 2 | C | V | 1v
LV12 | 1104 | 250656 | 992454 | [7 empty] | 1 |  | V | 1v
L1105 | 1105 | 250355 | 992523 | B3 | [6 empty] | 3 | L | O | 2r
L1106 | 1106 | 250248 | 992600 | [5 empty] | W | V |  | L |  | N2f | Oda river
LV10 | 1107 | 250072 | 992528 | B1 | [6 empty] | 2 | L | V | 1v
L1108 | 1108 | 249977 | 992728 | B3 | [6 empty] | 2 | L | O | 1r
L1109 | 1109 | 250017 | 992871 | [5 empty] | W | V |  |  |  | N2f
L1110 | 1110 | 250249 | 993040 | B1 | [6 empty] | 1 | C | V | 1v
L1111 | 1111 | 251892 | 993028 | [7 empty] | 6 | U | V | 3v
L1112 | 1112 | 249025 | 990188 | [7 empty] | 15 | U | V | N2t
L1113 | 1113 | 249032 | 990290 |  |  |  | G | E | W | V |  | L | V | N2fe
L1114 | 1114 | 249032 | 990290 | [7 empty] | 15 | L | V | N2t
LV07 | 1115 | 249054 | 990239 | [7 empty] | 10 | L | V | 5v
L1116 | 1116 | 248945 | 990398 | [7 empty] | 6 | U | V | 3v
LV06 | 1117 | 248942 | 990557 | [7 empty] | 10 | M | V | 5v
L1118 | 1118 | 248955 | 990619 | [7 empty] | 6 | M | V | 3v
L1119 | 1119 | 248940 | 990704 | [7 empty] | 10 | M | V | 5v
L1120 | 1120 | 249024 | 991226 | [5 empty] | W | V | 10 | M | V | N2f
L1121 | 1121 | 249047 | 991334 | [5 empty] | W | V |  | L |  | N2f
L1122 | 1122 | 249047 | 991334 | [7 empty] | 7 | M | V | 4v
L1123 | 1123 | 249007 | 992005 | [5 empty] | W | V |  | M | V | N2f
L1124 | 1124 | 249007 | 992005 | [7 empty] | 15 | M | V | N2t
L1125 | 1125 | 249026 | 992058 | [7 empty] | 6 | M | V | 3v
L1126 | 1126 | 249016 | 992426 |  |  | S |  |  | W | V |  | M | V | N2f
L1127 | 1127 | 249004 | 992981 | [5 empty] | W | V |  |  |  | N2f | Lemlem River
L1128 | 1128 | 248985 | 992945 | B1 | [6 empty] | 2 | L | R | 1r
L1129 | 1129 | 248978 | 992890 |  |  | S |  |  |  |  | 15 | M | V | N2t
L1130 | 1130 | 248986 | 993061 | B1 | [6 empty] | 6 | L | V | 3v
L1131 | 1131 | 248985 | 993124 | [7 empty] | 10 | M | V | 5v
L1132 | 1132 | 248973 | 993404 | B3 | [6 empty] | 6 |  | O | 3r
L1133 | 1133 | 251443 | 995997 | [7 empty] | 2 | M | R | 1r
L1134 | 1134 | 251329 | 995978 | B1 | [6 empty] | 1 | M | V | 1v
L1135 | 1135 | 251060 | 996008 | B1 | [6 empty] | 4 | M | V | 3v
L1136 | 1136 | 250893 | 995989 | B1 |  |  | G | E | W | V |  |  | R | N2fe
L1137 | 1137 | 253085 | 982471 | [7 empty] | 10 | M
L1138 | 1138 | 252980 | 982472 | B1 |  |  |  |  | W | V |  | L | V | N2f
L1139 | 1139 | 252926 | 982430 | [7 empty] | 25 | L | V | N2t
L1140 | 1140 | 252755 | 982108 | [7 empty] | 10 | M | V | 5v
L1141 | 1141 | 252688 | 982435 | [7 empty] | 6 | M | V | 3v
L1142 | 1142 | 252797 | 982034 | [7 empty] | 6 | M | V | 3v
L1143 | 1143 | 253063 | 982016 |  |  | S |  |  |  |  | 10 | M | V | 5v
L1144 | 1144 | 253133 | 982027 | [5 empty] | W | V |  | L | V | N2f
L1145 | 1145 | 253202 | 982039 | B1 | [6 empty] | 15 | M | R | N2t
L1146 | 1146 | 253287 | 982036 | [7 empty] | 6 |  | R | 3r
L1147 | 1147 | 254129 | 982043 | [7 empty] | 1 | C | R | 1r
L1148 | 1148 | 254238 | 982020 | [7 empty] | 4 | M | R | 3r
L1149 | 1149 | 254775 | 982023 | B1 | [6 empty] | 10 | M | V | 5v
L1150 | 1150 | 254913 | 982169 | [7 empty] | 22 | L | V | N2t
L1151 | 1151 | 254920 | 982207 | [5 empty] | W | V |  | L |  | N2f
L1152 | 1152 | 254920 | 982207 | [7 empty] | 20 | L | V | N2t
L1153 | 1153 | 254645 | 982455 | B1 |  | S |  |  |  |  | 10 | M | O | 5r
L1154 | 1154 | 248986 | 988317 | [7 empty] | 8 | M | V | 4v
L1155 | 1155 | 248994 | 988567 | [7 empty] | 12 | L | V | 5v
L1156 | 1156 | 248929 | 988733 | [5 empty] | W | V |  | L |  | N2f | Hadehsa River
L1157 | 1157 | 248929 | 988733 | [6 empty] | V | 2 | L | F | N2f
L1158 | 1158 | 249020 | 989317 | B1 |  |  | G |  |  |  | 8 | L | V | N2e
L1159 | 1159 | 249034 | 989168 | [7 empty] | 14 | M | V | N2t
L1160 | 1160 | 249631 | 989271 | [7 empty] | 2 | L | V | 1v
L1161 | 1161 | 249556 | 989248 | [5 empty] | W | V |  | L |  | N2f | Hadehsa River
L1162 | 1162 | 249556 | 989248 | [6 empty] | V |  |  | F | N2f
L1163 | 1163 | 249556 | 989114 | B1 | [6 empty] | 6 | L | V | 3v
L1164 | 1164 | 249475 | 988796 | [7 empty] | 10 | M | V | 5v
LV09 | 1165 | 249487 | 988320 |  |  |  | G |  |  |  | 6 | M | V | N2e
L1166 | 1166 | 249459 | 988089 |  | R | S |  |  |  |  | 22 | M |  | N2dt
L1167 | 1167 | 252222 | 985344 |  | R | S | G |  | W | V | 20 | L |  | N2dtef
L1168 | 1168 | 252682 | 985609 | [7 empty] | 1 | C | R | 1r
L1169 | 1169 | 252781 | 985584 | [7 empty] | 5 | U | R | 3r
L1170 | 1170 | 253230 | 985532 | B1 | [6 empty] | 10 | M | V | 5v
L1171 | 1171 | 253374 | 985539 | [7 empty] | 16 | L | V | N2t
L1172 | 1172 | 253408 | 985493 | [5 empty] | W | V |  | L | V | N2f
L1173 | 1173 | 253400 | 985493 | [7 empty] | 20 |  |  | N2t
L1174 | 1174 | 253551 | 985501 | B1 | [6 empty] | 10 |  | R | 5r
L1175 | 1175 | 254923 | 985795 | B1 | [6 empty] | 6 | L | V | 3v
L1176 | 1176 | 254836 | 986021 | B1 | [6 empty] | 9 | M | R | 5r
L1177 | 1177 | 253597 | 986043 | B1 |  |  |  |  | W | V |  | L | V | N2f
L1178 | 1178 | 253597 | 986043 | [7 empty] | 20 |  | V | N2t
L1179 | 1179 | 252858 | 990030 | [7 empty] | 4 | L | V | 3v
L1180 | 1180 | 258815 | 991526 | [5 empty] | W | V | 9 | L | R | N2f
L1181 | 1181 | 256957 | 992287 | [5 empty] | W | V | 1 | L | O | N2f
L1182 | 1182 | 257007 | 992905 | [7 empty] | 2 | L | V | 1v
L1183 | 1183 | 256953 | 993708 | B3 | [6 empty] | 1 | L | O | 1r
L1184 | 1184 | 256950 | 993930 | [5 empty] | W | V | 2 | L | O | N2f
L1185 | 1185 | 257048 | 994205 | [7 empty] | 2 | L | V | 1v
L1186 | 1186 | 256597 | 994510 | B3 | [6 empty] | 2 | L | O | 1r
L1187 | 1187 | 256379 | 994520 | [5 empty] | W | V | 2 | L | O | N2f
L1188 | 1188 | 256368 | 994405 | [7 empty] | 24 | L | R | N2t
L1189 | 1189 | 256379 | 992229 |  |  |  | G |  |  |  | 15 | L | R | N2te
LV41 | 1190 | 256497 | 994000 | B1 | [6 empty] | 2 | L | V | 1v
L1191 | 1191 | 256503 | 992697 |  |  |  | G |  |  |  | 1 | L | V | N2e | Road
L1192 | 1192 | 247137 | 990147 | [5 empty] | W | V | 10 | L | O | N2f | Gibe River
L1193 | 1193 | 247234 | 990226 | B1 | [6 empty] | 4 | L | V | 3v
LV01 | 1195 | 246502 | 990499 | B1 | [6 empty] | 10 | L | V | 5v
L1196 | 1196 | 246416 | 990746 | B1 |  |  |  |  | W | V | 9 | L | V | N2f | Gibe River
L1197 | 1197 | 246565 | 990970 | B1 | [6 empty] | 5 | L | V | 3v
L1198 | 1198 | 246877 | 990986 |  |  |  | G |  |  |  | 10 | L | V | N2e
L1199 | 1199 | 247514 | 990159 | B1 |  |  |  |  | W | V | 6 | L | R | N2f | Gibe River
LV29 | 1200 | 255498 | 979000 | B1 | [6 empty] | 4 | L | V | 3v
L1201 | 1201 | 255195 | 980526 | B1 | [6 empty] | 8 | L | R | 4r
LV16 | 1202 | 251494 | 986500 | B1 | [6 empty] | 2 | L | V | 1v
L1203 | 1203 | 251949 | 985803 | B1 | [6 empty] | 5 | L | R | 3r
L1205 | 1205 | 252245 | 985134 | B1 |  |  |  |  | W | V | 13 | L | V | N2tf
L1206 | 1206 | 252186 | 984464 | B1 | [6 empty] | 2 | L | R | 1r
L1207 | 1207 | 252034 | 984940 | [5 empty] | W | V | 14 | L | R | N2tf
L1208 | 1208 | 252103 | 986441 | B1 | [6 empty] | 4 | C | R | 3r
L1209 | 1209 | 252575 | 986495 | B1 | [6 empty] | 5 | L | V | 3v
L1210 | 1210 | 253429 | 986495 | B1 | [6 empty] | 3 | L | R | 2r
L1211 | 1211 | 254785 | 986498 | B1 | [6 empty] | 9 | L | V | 5v
L1212 | 1212 | 251999 | 987497 | [7 empty] | 8 | M | R | 4r
L1213 | 1213 | 252274 | 987536 | B1 | [6 empty] | 7 | L | O | 4r
L1214 | 1214 | 257501 | 987503 |  |  |  | G |  |  |  | 5 | L | O | N2e
L1215 | 1215 | 253829 | 987466 | B1 | [6 empty] | 4 | L | V | 3v
L1216 | 1216 | 254765 | 987518 | [5 empty] | W | V | 18 | L | V | N2tf
L1217 | 1217 | 255205 | 987593 | B1 | [6 empty] | 1 | C | R | 1r
L1218 | 1218 | 252190 | 989028 | B1 | [6 empty] | 5 | M | V | 3v
L1219 | 1219 | 254453 | 988971 | B1 | [6 empty] | 12 | L | V | 5v
L1220 | 1220 | 252500 | 991500 | [7 empty] | 2 | L | V | 1v
L1221 | 1221 | 250698 | 991430 | B1 | [6 empty] | 2 | L | V | 1v
L1222 | 1222 | 250498 | 991465 | [5 empty] | W | V | 2 | L | V | N2f
L1223 | 1223 | 250412 | 991500 | [5 empty] | W | V | 2 | L | V | N2f | Valley floor
L1224 | 1224 | 249557 | 991660 |  |  |  | G |  | W | V | 2 | L | V | N2fe | Odakela River
L1225 | 1225 | 250097 | 992015 | B3 | [5 empty] | V | 5 | L | F | N2f | Slope break
L1226 | 1226 | 250315 | 992082 | [5 empty] | W | V | 3 | L | F | N2f | Odakela river
L1227 | 1227 | 250593 | 992004 | [7 empty] | 2 | L | V | 1v
L1228 | 1228 | 249495 | 991450 |  |  |  | G |  | W | V | 10 | L | V | N2tef
L1229 | 1229 | 249498 | 991862 | [5 empty] | W | V | 8 | L | V | N2f
L1230 | 1230 | 249497 | 991961 |  |  |  | G |  | W | V | 6 | L | V | N2fe
L1231 | 1231 | 249518 | 992659 |  |  |  | G |  |  |  | 6 | L | V | N2e
L1232 | 1232 | 249558 | 992895 | B1 |  |  |  |  | W | V | 5 | M | R | N2f | Odaguda River
L1233 | 1233 | 249541 | 993156 | B1 | [6 empty] | 3 | M | V | 2v
L1234 | 1234 | 249450 | 993949 | B1 |  |  |  |  | W | V | 10 | M | R | N2f
LV15 | 1235 | 251486 | 996501 | [7 empty] | 3 | M | V | 2v
L1236 | 1236 | 251212 | 996488 | [5 empty] | W | V | 11 | L | V | N2f
L1237 | 1237 | 250974 | 996474 | [5 empty] | W | V | 20 | L | O | N2tf
L1238 | 1238 | 250655 | 996510 |  |  |  | G |  |  |  | 10 | M | O | N2e
L1239 | 1239 | 250565 | 996493 |  |  |  | G |  | W | V | 25 | M | O | N2tef
L1240 | 1240 | 250175 | 996430 | [5 empty] | W | V | 30 | M | R | N2tf
L1241 | 1241 | 249224 | 996545 | B3 |  |  |  |  | W | V | 10 | M | O | N2f | Dhekami River
L1242 | 1242 | 248672 | 996500 | [5 empty] | W | V | 2 | L | O | N2f | Odaguda + Dhekami River
L1243 | 1243 | 248427 | 996893 | [5 empty] | W | V | 3 | L | O | N2f | Odaguda + Dhekami River
L1244 | 1244 | 248822 | 997012 | [5 empty] | W | V | 5 | L | V | N2f | Dhekami River
L1245 | 1245 | 249294 | 996994 | B1 |  |  | G |  |  |  | 6 | L | R | N2e
L1246 | 1246 | 251942 | 994490 | [7 empty] | 8 | L | V | 4v | Slope break
L1247 | 1247 | 251365 | 994431 | B1 | [6 empty] | 2 | C | R | 1r
L1248 | 1248 | 250979 | 994487 | B1 | [6 empty] | 5 | M | V | 3v | Slope break
L1249 | 1249 | 250217 | 994518 | [5 empty] | W | V | 5 | L | V | N2f
L1250 | 1250 | 250094 | 994544 | B3 | [5 empty] | V | 1 | L | F | N2f
L1251 | 1251 | 249836 | 994413 | [7 empty] | 1 | L | V | 1v
L1252 | 1252 | 249249 | 994369 | [5 empty] | W | V | 13 | L | V | N2tf
L1253 | 1253 | 249018 | 994005 | B3 |  |  |  |  | W | V | 13 | L | O | N2tf
LV25 | 1254 | 254002 | 993000 | [7 empty] | 1 | L | V | 1v | Plain
L1255 | 1255 | 253991 | 993563 | B1 | [6 empty] | 8 | M | R | 4r
L1256 | 1256 | 253928 | 994511 | B1 | [6 empty] | 8 | U | V | 4v
L1257 | 1257 | 253751 | 994452 | B1 | [6 empty] | 9 | U | R | 5r
L1258 | 1258 | 253534 | 993622 | B1 | [6 empty] | 7 | M | V | 4v
L1259 | 1259 | 253504 | 993375 | [7 empty] | 4 | L | V | 3v | Slope break
L1266 | 1266 | 255645 | 986498 | B2 | [6 empty] | 8 | M | V | 4v
L1267 | 1267 | 255653 | 986672 | B3 | [6 empty] | 8 | M | V | 4v
L1268 | 1268 | 256060 | 986916 | B3 | [6 empty] | 8 | M | R | 4r
L1269 | 1269 | 256518 | 986982 | B2 |  |  |  |  | W | V |  | L | F | N2f
L1270 | 1270 | 256743 | 986982 | B3 |  |  |  |  | W | V |  | L | F | N2f
L1271 | 1271 | 263185 | 992779 | B3 | [6 empty] | 12 | U | R | 5r
L1272 | 1272 | 263093 | 993228 |  | R | S |  |  | W | V |  | U | V | N2df
L1273 | 1273 | 263160 | 993423 | B1 | [6 empty] | 15 | U | R | N2t
L1274 | 1274 | 262903 | 993394 | B3 | R | S |  |  |  |  | 18 | U | V | N2dt
L1275 | 1275 | 262827 | 993402 | [5 empty] | W | V |  | U | O | N2f
L1276 | 1276 | 262681 | 993379 | B1 | [6 empty] | 14 | U | R | N2t
L1277 | 1277 | 262494 | 993397 | B1 | [6 empty] | 16 | U | R | N2t
L1278 | 1278 | 262125 | 993538 | B1 | [7 empty] | U | V
L1279 | 1279 | 262023 | 993537 |  | R | S |  |  | W | V |  | U | V | N2df
L1280 | 1280 | 261816 | 993656 | B1 | R | S |  |  |  |  | 22 | U | R | N2dt | Many S, R
L1281 | 1281 | 261755 | 993731 | B1 | [6 empty] | 14 | U | V | N2t
L1282 | 1282 | 261578 | 993932 | B1 | [6 empty] | 13 | U | R | N2t
L1283 | 1283 | 261417 | 994229 | B3 | [6 empty] | 7 | M | DB | 4r
L1284 | 1284 | 261108 | 994697 | B1 | [6 empty] | 14 | U | R | N2t
L1287 | 1287 | 261057 | 995602 | B1 | [7 empty] | U | V
L1288 | 1288 | 260891 | 995775 |  | R | S |  |  | W | V |  | L | O | N2df
L1289 | 1289 | 260659 | 995836 | B1 | [7 empty] | U | R
L1290 | 1290 | 260456 | 995846 | B1 | [6 empty] | 15 | M | V | N2t
L1291 | 1291 | 260383 | 995573 | B1 | [6 empty] | 9 | M | V | 5v
L1292 | 1292 | 260307 | 995017 |  |  | S |  |  | W | V |  | L | V | N2f | Indris River
L1293 | 1293 | 260309 | 994946 | [5 empty] | W | V |  |  |  | N2f | Indri River
L1294 | 1294 | 260313 | 994921 | B3 |  |  |  |  | W | V | 6 | L | F | N2f | Valley floor
L1295 | 1295 | 260254 | 994711 | [5 empty] | W | V |  | L | F | N2f
L1296 | 1296 | 260246 | 994749 | B1 | [6 empty] | 13 | L | R | N2t
L1297 | 1297 | 260225 | 994428 | B1 | [6 empty] | 8 | M | V | 4v
L1298 | 1298 | 260352 | 994450 | B1 | [6 empty] | 14 | M | R | N2t
L1299 | 1299 | 258996 | 989034 | B1 | [6 empty] | 7 | L | V | 4v
L1300 | 1300 | 256800 | 989109 | B1 | [6 empty] | 10 | M | R | 5r
L1301 | 1301 | 258475 | 989024 | B1 | [6 empty] | 3 | M | V | 2v
L1302 | 1302 | 257927 | 988981 | B1 | [7 empty] | M | R
L1303 | 1303 | 257266 | 988992 |  |  |  | G |  |  |  |  | L | V | N2e
L1304 | 1304 | 257189 | 988995 | B3 | [7 empty] | L | V/YB
L1305 | 1305 | 257158 | 988995 | B3 |  |  |  |  | W | V |  | L | F | N2f | Valley floor
L1306 | 1306 | 257090 | 989464 |  |  | S | [5 empty] | L | O
L1307 | 1307 | 257061 | 989452 | B1 | R | S |  |  |  |  | 11 | L | V | N2d
L1308 | 1308 | 257349 | 989522 |  | R | S |  |  |  |  | 15 | C | O | N2dt
LV47 | 1309 | 257431 | 989551 | B1 | [6 empty] | 10 | C | R | 5r
L1310 | 1310 | 257688 | 989544 | B1 | [6 empty] | 10 | M | R | 5r
L1311 | 1311 | 258512 | 989526 | B1 | [7 empty] | M | V
L1312 | 1312 | 255989 | 992027 | B1 | [6 empty] | 1 | L | V | 1v | Sugarcane farm
LV32 | 1313 | 255960 | 990751 | B1 | R | S |  |  |  |  | 6 | L | V | N2d
L1314 | 1314 | 256082 | 989148 | B1 | [7 empty] | L | R
L1315 | 1315 | 256080 | 989000 |  | R | S | [5 empty] | L | O | N2d
L1316 | 1316 | 256100 | 989020 | B1 | [6 empty] | 7 | M | R | 4r
L1317 | 1317 | 256422 | 989291 | B1 | [6 empty] | 10 | M | V | 5v
L1318 | 1318 | 256364 | 989306 |  | R | [5 empty] | 5 | M | V | N2d | Edge of outcrop
L1319 | 1319 | 256453 | 989496 | B1 | [6 empty] | 6 | M | V | 3v
L1320 | 1320 | 256503 | 989900 | B1 | [6 empty] | 8 | M | R | 4r
L1321 | 1321 | 256513 | 990650 | B1 | [6 empty] | 10 | M | R | 5r
L1322 | 1322 | 256483 | 990974 | B1 | [6 empty] | 6 |  | V | 3v
L1323 | 1323 | 256409 | 991067 | [7 empty] | 2 | L | V | 1v
L1324 | 1324 | 256452 | 991325 | B1 | [6 empty] | 7 | M | V | 4v | Drainage line
L1325 | 1325 | 247878 | 989096 | B3 |  | S |  |  |  |  | 13 | M | O | N2t
L1326 | 1326 | 247871 | 989361 | B2 | [7 empty] | M | DB/R
L1327 | 1327 | 247972 | 989468 | [7 empty] | 6 | L | DB | 3r
L1328 | 1328 | 247989 | 989688 |  | R | S |  |  | W | V | 20 | M | O | N2dtf
L1329 | 1329 | 247921 | 990333 | B1 | R | [5 empty] | 11 | M | V | N2dt | Hill
L1330 | 1330 | 247975 | 990789 | B1 | [6 empty] | 6 | U | V | 3v
L1331 | 1331 | 248161 | 990973 | B1 | [6 empty] | 10 | M | V | 5v
L1332 | 1332 | 248399 | 990092 | B1 | [6 empty] | 8 | C | V | 4v
L1333 | 1333 | 253034 | 981494 | B3 | [5 empty] | V | 5 | L | F | N2f | Valley floor
L1334 | 1334 | 253097 | 981453 |  | R | S |  |  |  |  | 10 | L | O | N2d
L1335 | 1335 | 253280 | 981453 | B1 | [6 empty] | 8 | M | V | 4v
L1336 | 1336 | 253381 | 981452 | B1 | [6 empty] | 10 | M | R | 5r
L1337 | 1337 | 253486 | 981306 | B1 | [6 empty] | 8 | M | V | 4v
L1338 | 1338 | 253508 | 980900 | B1 |  |  | G |  |  |  | 11 | M | R | N2e
L1339 | 1339 | 254220 | 981506 | B1 | [6 empty] | 5 | C | R | 3r
L1340 | 1340 | 254340 | 981506 | B1 | [7 empty] | M | R
L1341 | 1341 | 254710 | 981526 | B1 | [6 empty] | 10 | M | V | 5v
L1342 | 1342 | 255222 | 981104 | B1 |  | S |  |  |  |  | 12 | M | V | 5v
L1343 | 1343 | 255105 | 981010 |  | R | S |  |  |  |  | 30 | C | O | N2dt
L1344 | 1344 | 253633 | 984965 | B1 | [6 empty] | 6 | C | V | 3v
L1345 | 1345 | 253700 | 984947 | B1 | R | S | [5 empty] | M | V | N2d
L1346 | 1346 | 254104 | 985002 | B3 | [6 empty] | 9 | M | L | 5r
L1347 | 1347 | 255200 | 984951 | B1 | [6 empty] | 5 | L | V | 3v
L1348 | 1348 | 254997 | 984610 | B1 |  | S |  |  |  |  | 10 | M | V | 5v
L1349 | 1349 | 254997 | 984518 | B1 | [6 empty] | 10 | M | V | 5v
L1350 | 1350 | 254997 | 984588 |  | R | S |  |  |  |  | 18 | U | O | N2dt | Rocky hill
L1351 | 1351 | 254771 | 984548 | B1 | [7 empty] | U | S
L1352 | 1352 | 258742 | 987994 | [7 empty] | 2 | M | R | 1r
LV55 | 1353 | 258716 | 987995 | [7 empty] | 1 | U | V | 1v
L1354 | 1354 | 258104 | 987999 | [7 empty] | 2 | U | V | 1v
L1355 | 1355 | 257860 | 987975 | [7 empty] | 4 | M | V | 3v
L1356 | 1356 | 257860 | 987965 | [7 empty] | 8 | M | V | 4v
L1357 | 1357 | 257749 | 987951 | [7 empty] | 9 | M | V | 5v
L1358 | 1358 | 257530 | 987829 | [5 empty] | W | V |  |  |  | N2f
L1359 | 1359 | 257523 | 987875 |  |  | S |  |  |  |  | 12 | L | O | 5r
L1360 | 1360 | 257172 | 987933 |  |  | S |  |  |  |  | 7 | L | V | 4v
L1361 | 1361 | 257173 | 987895 | B1 |  | S |  |  |  |  | 7 |  | R | 4r
L1362 | 1362 | 256979 | 987952 |  |  | S |  |  |  |  | 14 | L | O | N2t
L1363 | 1363 | 256883 | 987938 | [7 empty] | 5 | M | R | 3r
L1364 | 1364 | 256859 | 987934 | [7 empty] | 4 | M | R | 3r
L1365 | 1365 | 256699 | 987936 | [7 empty] | 6 | M | R | 3r
LV36 | 1366 | 256450 | 988175 | [7 empty] | 2 | M | R | 1r
L1367 | 1367 | 256491 | 988355 | [5 empty] | W | V | 1 | L | R | N2f
L1368 | 1368 | 256489 | 988475 | [5 empty] | W | V |  | L | R | N2f
L1369 | 1369 | 256651 | 988537 | [7 empty] | 6 | L | R | 3r
L1370 | 1370 | 256739 | 988513 | [7 empty] | 18 | M | R | N2t
LV43 | 1371 | 256765 | 988520 | [7 empty] | 5 | M | R | 3r
L1372 | 1372 | 256810 | 988537 | [7 empty] | 8 | M | R | 4r
L1373 | 1373 | 257119 | 988468 | [7 empty] | 5 | M | R | 3r
L1374 | 1374 | 257190 | 988468 | [7 empty] | 4 | M | R | 3r
L1375 | 1375 | 257382 | 988505 | [7 empty] | 3 | M | R | 2r
L1376 | 1376 | 257494 | 988477 | [7 empty] | 2 | M | R | 1r
LV50 | 1377 | 257645 | 988531 | B1 | [6 empty] | 1 | L | V | 1v
L1378 | 1378 | 258771 | 988509 | B1 | [6 empty] | 5 | M | R | 3r
L1379 | 1379 | 259013 | 992494 | [7 empty] | 1 | L | R | 1r
L1380 | 1380 | 259003 | 992350 | [5 empty] | W | V | 1 | L |  | N2f
L1381 | 1381 | 258885 | 992286 | [5 empty] | W | V |  |  |  | N2f
L1382 | 1382 | 258856 | 992206 | [5 empty] | W | V |  |  |  | N2f
L1383 | 1383 | 258856 | 992047 | [5 empty] | W | V |  |  |  | N2f
L1384 | 1384 | 258878 | 991965 | B1 | [6 empty] | 2 | L | V | 1v
L1385 | 1385 | 258831 | 991965 | [7 empty] | 1 | L | V | 1v
L1386 | 1386 | 258410 | 992323 | [7 empty] | 5 | L | V | 3v
L1387 | 1387 | 258321 | 992356 | [7 empty] | 2 | L | V | 1v
L1388 | 1388 | 258321 | 992584 | [7 empty] | 1 | L | V | 1v
L1389 | 1389 | 258616 | 993015 | [7 empty] | 1 | M | V | 1v
L1390 | 1390 | 247003 | 988001 | [7 empty] | 6 | M | V | 3v
L1391 | 1391 | 247698 | 987984 | [7 empty] | 10 | M | R | 5r
L1392 | 1392 | 247880 | 987987 | [7 empty] | 10 | M | R | 5r
L1393 | 1393 | 248011 | 988000 | [7 empty] | 14 | M | R | N2t
L1394 | 1394 | 248170 | 987997 | [7 empty] | 10 | M | R | 5r
L1395 | 1395 | 248225 | 988005 | [7 empty] | 9 | M | R | 5r
L1396 | 1396 | 248261 | 988000 | [7 empty] | 7 | M | R | 4r
L1397 | 1397 | 248534 | 988000 | [7 empty] | 8 | M | R | 4r
L1398 | 1398 | 248551 | 988057 | B1 | [6 empty] | 5 | L | V | 3v
L1399 | 1399 | 248564 | 988145 | [7 empty] | 7 | L | V | 4v
L1400 | 1400 | 248550 | 988197 | [7 empty] | 8 | L | V | 4v
LV05 | 1401 | 248522 | 988390 |  |  | S |  |  |  |  | 7 | L | V | 4v
L1402 | 1402 | 248506 | 988406 | B3 | [6 empty] | 14 | L | O | N2t
L1403 | 1403 | 248495 | 988497 | B1 | [6 empty] | 20 | L | R | N2t
L1404 | 1404 | 248298 | 988480 |  |  | S |  |  |  |  | 24 | L | R | N2t
L1405 | 1405 | 248266 | 988449 |  |  |  |  | E | [5 empty] | N1e
L1406 | 1406 | 247709 | 988487 | B1 | [6 empty] | 6 | L | V | 3v
L1407 | 1407 | 246711 | 988505 |  |  | S
L1408 | 1408 | 246997 | 988500 | [7 empty] | 6 | L | V | 3v
L1409 | 1409 | 253161 | 982981 | [8 empty] | U | V
L1410 | 1410 | 253103 | 982975 | B1 | [6 empty] | 6 | M | V | 3v
L1411 | 1411 | 253113 | 982992 |  |  |  | G |  |  |  | 8 | M | V | N2e
L1412 | 1412 | 252985 | 982998 | [7 empty] | 4 | M | V | 3v
L1413 | 1413 | 252886 | 982987 | [7 empty] | 7 | M | V | 4v
L1414 | 1414 | 252794 | 982946 |  |  |  | G |  |  |  |  | L | V | N2e
L1415 | 1415 | 252783 | 982948 | [7 empty] | 4 | L | V | 3v
L1416 | 1416 | 252643 | 982953 | B1 | [6 empty] | 2 | L | V | 1v
L1417 | 1417 | 252347 | 982909 | B1 | [6 empty] | 8 | M | V | 4v
L1418 | 1418 | 252252 | 982926 | [7 empty] | 10 | M | V | 5v
L1419 | 1419 | 252199 | 982904 |  |  |  | G |  |  |  | 10 | M | V | N2e
L1420 | 1420 | 252107 | 982880 | [7 empty] | 11 | M | V | 5v
L1423 | 1423 | 251881 | 983293 |  |  | S |  |  |  |  | 14 | M |  | N2t
L1424 | 1424 | 251903 | 983342 | [7 empty] | 6
L1425 | 1425 | 252087 | 983539 | [7 empty] | 5 | M | V | 3v
L1426 | 1426 | 252191 | 983559 | [7 empty] | 3 | U | V | 2v
L1427 | 1427 | 252391 | 983510 | [7 empty] | 5 | M | V | 3v
L1428 | 1428 | 252669 | 983594 |  |  |  | G |  |  |  |  | M | V | N2e
L1429 | 1429 | 255490 | 983637 | [7 empty] | 4 | M | V | 3v
LV27 | 1430 | 255420 | 983637 | [7 empty] | 4 | L | V | 3v
L1431 | 1431 | 255201 | 983512 | [7 empty] | 6 | M | V | 3v
L1432 | 1432 | 255089 | 983542 | B3 | [6 empty] | 14 | M | O | N2t
L1433 | 1433 | 255418 | 983542 | [7 empty] | 24 | U | O | N2t
L1434 | 1434 | 254967 | 982544 | [7 empty] | 13 | U | O | N2t
L1435 | 1435 | 254899 | 983516 | [7 empty] | 16 | U | O | N2t
L1436 | 1436 | 254846 | 983520 | [7 empty] | 3 | U | O | 2r
L1437 | 1437 | 254730 | 983493 | B1 | [6 empty] | 4 | U | R | 3r
L1438 | 1438 | 254659 | 984498 | B1 | [6 empty] | 11 | U | R | 5r
L1439 | 1439 | 254159 | 984440 | B1 | [6 empty] | 10 | M | R | 5r
L1440 | 1440 | 254007 | 984439 | B1 | [6 empty] | 10 | M | V | 5v
L1441 | 1441 | 253160 | 984499 | B1 |  | S |  |  |  |  | 13 | U | V | N2t
L1442 | 1442 | 253500 | 984501 | B1 | [6 empty] | 5 | C | V | 3v
L1443 | 1443 | 249503 | 987502 | B1 | [6 empty] | 11 | M | R | 5r
L1444 | 1444 | 249190 | 987500 | B1 | [6 empty] | 1 | C | V | 1v
L1445 | 1445 | 251060 | 987527 | B1 | [6 empty] | 5 | C | R | 3r
L1446 | 1446 | 251393 | 987966 | B2 | R | S |  |  |  |  | 15 | U | O | N2dt | Rocky hill
L1447 | 1447 | 251316 | 987958 | [7 empty] | 5 | C | R | 3r
L1448 | 1448 | 252001 | 987991 | B3 | [7 empty] | U | DB |  | Sandy
L1449 | 1449 | 252829 | 987980 |  | R | S |  |  |  |  | 12 | U | L | N2d
L1450 | 1450 | 253073 | 987989 |  | R | S |  | E |  |  | 20 | U | O | N2dte
LV22 | 1451 | 253100 | 987991 | B1 | [6 empty] | 9 | M | R | 5r
L1452 | 1452 | 253887 | 988033 | B1 | [6 empty] | 5 | L | V | 3v
L1453 | 1453 | 254700 | 988000 | B1 | [6 empty] | 6 | L | V | 3v
L1454 | 1454 | 255311 | 987969 | B1 |  |  |  |  | W | V | 1 | L | F | N2f | Valley floor
L1455 | 1455 | 250933 | 988704 | B1 | [6 empty] | 10 | L | V | 5v
L1456 | 1456 | 250931 | 988809 | B1 | [6 empty] | 7 | M | V | 4v
LV14 | 1457 | 251320 | 990003 | B1 | [6 empty] | 6 | L | V | 3v
L1458 | 1458 | 251506 | 989429 | B1 | [6 empty] | 8 | M | V | 4v
L1459 | 1459 | 251506 | 988653 | B1 | [6 empty] | 10 | M | R | 5r
L1460 | 1460 | 252601 | 991954 | B1 | [6 empty] | 2 | L | V | 1v | Edge of eucalyptus plantation
L1461 | 1461 | 253211 | 992019 | B1 | [6 empty] | 2 | L | V | 1v
L1462 | 1462 | 254710 | 991991 | B1 | [6 empty] | 3 | L | V | 2v | Edge of eucalyptus plantation
L1463 | 1463 | 250741 | 991043 | [5 empty] | W | V |  | L | O | N2f | Oda river
L1464 | 1464 | 250580 | 990547 | B1 | [6 empty] | 2 | L | V | 1v
L1465 | 1465 | 250775 | 990524 | B1 | [5 empty] | V | 1 | L | F | N2f | Valley floor
L1466 | 1466 | 250868 | 990580 | [5 empty] | W | V |  | L | O | N2f | Oda river
L1467 | 1467 | 251206 | 990540 | B1 | [6 empty] | 3 | L | V | 2v
L1468 | 1468 | 251300 | 990530 | B1 | [6 empty] | 3 | L | V | 2v
L1469 | 1469 | 248459 | 991651 | B1 |  | S |  |  |  |  | 18 | M | V | N2t
L1470 | 1470 | 248431 | 991788 | B1 | [6 empty] | 15 | M | V | N2t
L1471 | 1471 | 248496 | 992411 | B1 | [6 empty] | 16 | M | V | N2t
L1472 | 1472 | 248519 | 992575 | B1 | [6 empty] | 6 | M | V | 3v
L1473 | 1473 | 248500 | 992943 | B1 |  | S |  |  |  |  | 15 | M | V | N2t
L1474 | 1474 | 248437 | 993113 | B1 | [5 empty] | V | 15 | L | F | N2tf | Valley floor
L1475 | 1475 | 248484 | 993160 | B3 | [5 empty] | V |  | L | F | N2f
L1476 | 1476 | 248471 | 993208 | [5 empty] | W | V |  | L | F | N2f | Oda river
L1477 | 1477 | 248491 | 993311 | B1 | [6 empty] | 17 | M | R | N2t
L1478 | 1478 | 248532 | 993739 |  | R | S | [5 empty] | U | O | N2d | N-S ridge
L1479 | 1479 | 248499 | 993944 | B1 | [6 empty] | 10 | C | R | 5r
L1480 | 1480 | 248375 | 994272 | B1 | [6 empty] | 13 | M | R | N2t
L1481 | 1481 | 254689 | 983508 |  |  | S |  |  |  |  | 6 | U | R | 3r
L1482 | 1482 | 254498 | 983499 |  | R | S |  |  |  |  | 5 | U |  | N2d
L1483 | 1483 | 251570 | 986947 | [7 empty] | 1 | U | V | 1v
L1484 | 1484 | 251647 | 986978 | B1 | [6 empty] | 2 | U | R | 1r
L1485 | 1485 | 251849 | 987023 | [7 empty] | 4 | U | R | 3r
L1486 | 1486 | 252013 | 987001 | [7 empty] | 6 | U | R | 3r
L1487 | 1487 | 252157 | 987007 | [7 empty] | 7 | M | R | 4r
L1488 | 1488 | 252241 | 987014 | [7 empty] | 10 | M | R | 5r
L1489 | 1489 | 252268 | 987034 |  | R | [5 empty] | 11 | M | R | N2d
L1490 | 1490 | 252500 | 987000 | [7 empty] | 6 | M | R | 3r
L1491 | 1491 | 252678 | 987014 | B1 | [6 empty] | 4 | M | V | 3v
L1492 | 1492 | 252862 | 987009 | [7 empty] | 3 | M | V | 2v
L1493 | 1493 | 253503 | 986991 | [7 empty] | 1 | L | V | 1v
L1494 | 1494 | 253599 | 986968 | B1 | [6 empty] | 5 | M | R | 3r
L1495 | 1495 | 253977 | 986923 | [7 empty] | 6 | M | R | 3r
L1496 | 1496 | 254352 | 986969 | [7 empty] | 4 | L | R | 3r
L1497 | 1497 | 254403 | 987000 | B1 | [6 empty] | 3 | L | V | 2v
L1498 | 1498 | 254713 | 987055 | [7 empty] | 5 | L | V | 3v
L1499 | 1499 | 254885 | 987006 | [7 empty] | 8 | L | V | 4v
L1500 | 1500 | 254934 | 987002 | [7 empty] | 4 | L | V | 3v
L1501 | 1501 | 254971 | 988982 | [7 empty] | 2 | L | V | 1v
L1502 | 1502 | 252159 | 988554 | [7 empty] | 11 | M | R | 5r
L1503 | 1503 | 252502 | 988502 | [7 empty] | 11 | U | R | 5r
L1504 | 1504 | 252582 | 988504 |  | R | [5 empty] | 19 | U | R | N2dt
L1505 | 1505 | 252612 | 988508 |  | R | S |  |  |  |  | 17 | U | R | N2dt
L1506 | 1506 | 252666 | 988477 |  | R | S |  |  |  |  | 6 | C | R | N2d
L1507 | 1507 | 252751 | 988502 |  | R | [5 empty] | 4 | C | R | N2d
L1508 | 1508 | 252809 | 988494 |  | R | [5 empty] | 6 | C | R | N2d
L1509 | 1509 | 252831 | 988452 |  | R | [5 empty] | 8 | U | R | N2d
L1510 | 1510 | 252893 | 988409 |  | R | [5 empty] | 11 | U | R | N2d
L1511 | 1511 | 252947 | 988400 |  | R | S |  |  |  |  | 30 |  |  | N2dt
L1513 | 1513 | 253097 | 988471 | [7 empty] | 7 | M | R | 4r
L1514 | 1514 | 253886 | 988477 | B1 | [6 empty] | 5 | L | V | 3v
L1515 | 1515 | 253996 | 988500 | [7 empty] | 4 | L | V | 3v
L1516 | 1516 | 254203 | 988508 |  |  |  | G |  |  |  |  | L | V | N2e
L1517 | 1517 | 254389 | 988519 | [5 empty] | W | V |  | L | V | N2f
L1518 | 1518 | 254477 | 988503 | [7 empty] | 4 | M | V | 3v
L1519 | 1519 | 254694 | 988441 | [7 empty] | 2 | M
L1520 | 1520 | 254918 | 988347 |  |  | S |  |  |  |  | 5 | L | V | 3v
L1521 | 1521 | 249967 | 987474 | [7 empty] | 5 | U | R | 3r
L1522 | 1522 | 249981 | 987546 | B1 | [6 empty] | 1 |  | V | 1v
L1523 | 1523 | 249994 | 987804 | [7 empty] | 6 | M | V | 3v
L1524 | 1524 | 249990 | 987867 | [7 empty] | 10 | M | V | 5v
L1525 | 1525 | 249975 | 987905 | B3 |  | S |  |  |  |  | 11 |  | O | 5r
L1526 | 1526 | 249948 | 988003 |  |  | S |  |  |  |  | 6 | M | O | 3r
L1527 | 1527 | 249938 | 988058 |  |  | S |  |  |  |  | 7 | M | O | 4r
L1528 | 1528 | 249928 | 988108 | B1 | [6 empty] | 10 |  | R | 5r
L1529 | 1529 | 249932 | 988213 | [7 empty] | 5 | M | R | 3r
L1530 | 1530 | 249941 | 988265 | [7 empty] | 7 | M | R | 4r
L1531 | 1531 | 249996 | 988706 | B1 | [6 empty] | 6 | M | V | 3v
L1532 | 1532 | 249980 | 988592 | [7 empty] | 9 | M | V | 5v
L1533 | 1533 | 249995 | 988687 | [7 empty] | 6 | M | V | 3v
L1534 | 1534 | 250032 | 988929 | [7 empty] | 15 | L | V | N2t
L1535 | 1535 | 250037 | 989085 | [7 empty] | 10 | M | V | 5v
L1536 | 1536 | 250037 | 989170 | [7 empty] | 4 | L | V | 3v
L1537 | 1537 | 250036 | 989288 | [5 empty] | W | V |  |  |  | N2f | Wama River
L1538 | 1538 | 250029 | 989324 | B3 | [6 empty] | 2 |  | O | 1r
L1539 | 1539 | 249993 | 989497 | [7 empty] | 3 | L | V | 2v
L1540 | 1540 | 250594 | 989655 | [5 empty] | W | V |  |  |  | N2f | Wama River
L1541 | 1541 | 250498 | 989519 |  |  | S |  |  |  |  | 5 | L | V | 3v
L1542 | 1542 | 250483 | 989471 |  |  | S |  |  |  |  | 10 | M | V | 5v
L1543 | 1543 | 250502 | 989440 | [7 empty] | 7 | M | V | 4v
L1544 | 1544 | 250529 | 989108 | [7 empty] | 6 | M | V | 3v
L1545 | 1545 | 250507 | 988763 | [7 empty] | 5 | M | V | 3v
L1546 | 1546 | 250512 | 988664 | [7 empty] | 8 | M | V | 4v
L1547 | 1547 | 250487 | 988640 | [7 empty] | 7 | M | V | 4v
L1548 | 1548 | 250486 | 988594 | [7 empty] | 5 | M | V | 3v
LV21 | 1549 | 252983 | 991453 | [7 empty] | 1 | L | V | 1v
L1550 | 1550 | 253792 | 991489 | [7 empty] | 1 | L | V | 1v
L1551 | 1551 | 254285 | 991466 | [7 empty] | 1 | L | V | 1v
L1552 | 1552 | 254289 | 991009 | [7 empty] | 1 | L | V | 1v
L1553 | 1553 | 253703 | 991012 | [7 empty] | 1 | L | V | 1v
L1554 | 1554 | 247878 | 993010 | [7 empty] | 2 | M | V | 1v
L1555 | 1555 | 247870 | 993010 | [7 empty] | 2 | M | V | 1v
L1556 | 1556 | 247702 | 993068 | [5 empty] | W | V |  | M |  | N2f
L1557 | 1557 | 247583 | 992994 | [7 empty] | 6 | M | V | 3v
L1558 | 1558 | 247797 | 993028 | [5 empty] | W | V |  | M |  | N2f
L1559 | 1559 | 247497 | 993068 |  |  | S |  |  |  |  | 6 | M
L1560 | 1560 | 247507 | 993146 |  |  | S |  |  |  |  | 9 | M | V | 5v
L1561 | 1561 | 247537 | 993257 |  |  | S |  |  |  |  | 8 | M | V | 4v | Road
L1562 | 1562 | 247500 | 993500 | B3 |  | S |  |  |  |  | 15 | M | O | N2t
L1563 | 1563 | 247500 | 993500 |  |  | S |  |  |  |  | 18 | M | O | N2t
L1564 | 1564 | 247509 | 993660 |  |  | S |  |  | W | V |  | L |  | N2f
L1565 | 1565 | 247491 | 993692 |  | R | S |  |  |  |  | 9 | L | O | N2d
L1566 | 1566 | 250602 | 995957 | B1 | [7 empty] | M
L1567 | 1567 | 250544 | 995976 | B1 |  |  |  |  | W | V |  | M | V | N2f
L1568 | 1568 | 250544 | 995976 | [7 empty] | 25 |  | V | N2t
LV11 | 1569 | 250391 | 995967 | [8 empty] | M | V
L1570 | 1570 | 250348 | 995988 | B1 |  |  | G | E | W | V |  |  | R | N2fe
LV08 | 1571 | 249450 | 995973 | B1 | [7 empty] | M | V
L1572 | 1572 | 249174 | 995969 | B1 |  |  |  |  | W | V |  |  |  | N2f
L1573 | 1573 | 249085 | 995974 |  |  | S |  |  | W | V |  |  |  | N2f
L1574 | 1574 | 248961 | 995991 | B1 | [6 empty] | 6 | L | V | 3v
L1575 | 1575 | 248612 | 995995 | [7 empty] | 10 | M | V | 5v
L1576 | 1576 | 252075 | 995493 | [7 empty] | 15 | M | O | N2t
L1577 | 1577 | 252200 | 995484 | [7 empty] | 8 | M | O | 4r
L1578 | 1578 | 253065 | 995493 | [7 empty] | 12 | M
L1579 | 1579 | 253115 | 995495 | [5 empty] | W | V |  | L |  | N2f
L1580 | 1580 | 253115 | 995495 | [7 empty] | 20 | L | R | N2t
L1581 | 1581 | 253200 | 995481 | [7 empty] | 10 | M | R | 5r
L1582 | 1582 | 253487 | 995497 | [7 empty] | 11 | M | R | 5r
L1583 | 1583 | 253537 | 995745 | B1 | [6 empty] | 5 | M | V | 3v
L1584 | 1584 | 253548 | 995931 | B1 | [6 empty] | 10 | M | R | 5r
L1585 | 1585 | 253608 | 996003 |  |  | S |  |  |  |  | 6 | M | R | 3r
L1586 | 1586 | 254041 | 995850 | [7 empty] | 3 | C | R | 2r
L1587 | 1587 | 254022 | 995746 | [7 empty] | 5 | C | R | 3r
L1588 | 1588 | 253997 | 995351 | [7 empty] | 2 | C | R | 1r
L1589 | 1589 | 253962 | 995418 | B1 | [6 empty] | 2 | C | V | 1v
L1590 | 1590 | 253591 | 995012 | B3 | [6 empty] | 8 | U | O | 4r
L1591 | 1591 | 253376 | 995020 | [7 empty] | 5 | M | O | 3r
L1592 | 1592 | 253246 | 995051 | B1 | [6 empty] | 6 | M | R | 3r
L1593 | 1593 | 253169 | 995068 | B1 | [6 empty] | 4 | M | V | 3v
L1594 | 1594 | 252900 | 995049 | [5 empty] | W | V |  | L | V | N2f
L1595 | 1595 | 252853 | 995045 |  |  |  | G | E |  |  | 5 | L | V | N2e
LV19 | 1596 | 252782 | 994998 |  |  |  | G |  |  |  | 5 | L | V | N2e
L1597 | 1597 | 255673 | 995518 | [7 empty] | 6 | M | V | 3v
LV35 | 1598 | 256210 | 995507 | [7 empty] | 5 | L | V | 3v
L1599 | 1599 | 256334 | 995516 | [5 empty] | W | V | 2 | L | F | N2f | Kersa river
L1600 | 1600 | 256376 | 995546 | [5 empty] | W | V |  | L |  | N2f | Kersa river
L1601 | 1601 | 256439 | 995500 | B1 | [6 empty] | 8 | L | R | 4r
L1602 | 1602 | 256985 | 995988 | [7 empty] | 2 | L | R | 1r
L1603 | 1603 | 256526 | 995964 | [7 empty] | 8 | L | R | 4r
L1604 | 1604 | 256555 | 995996 | [7 empty] | 14 | L | R | N2t
L1605 | 1605 | 256430 | 995994 | B1 | [6 empty] | 12 | L | V | 5v
L1606 | 1606 | 256327 | 995950 | [5 empty] | W | V |  | L | F | N2f | Kersa river
L1607 | 1607 | 256129 | 995950 | B1 | [6 empty] | 7 | L | R | 4r
L1608 | 1608 | 255339 | 996001 |  |  | S |  |  |  |  | 30 | M | R | N2t
L1609 | 1609 | 255651 | 995979 | B2 | [6 empty] | 8 |  | O | 4r
L1610 | 1610 | 255536 | 995993 | [7 empty] | 3 | M | R | 2r
L1611 | 1611 | 255175 | 996020 |  |  | S |  |  |  |  | 10 | M | R | 5r | Edge of stones
L1612 | 1612 | 252801 | 997576 | [7 empty] | 22 | M | R | N2t
L1613 | 1613 | 252826 | 997619 | [5 empty] | W | V |  |  |  | N2f | Mechara River
L1614 | 1614 | 252826 | 997619 | B1 | [6 empty] | 6 | L | V | 3v
L1615 | 1615 | 252562 | 997533 | B1 |  |  |  |  | W | V | 14 | M | O | N2tf
L1617 | 1617 | 252444 | 997621 | B1 |  |  |  |  | W | V |  | M |  | N2f
L1618 | 1618 | 252444 | 997622 | [7 empty] | 25 | M | V | N2t
L1619 | 1619 | 252451 | 997668 | [7 empty] | 9 | M | V | 5v
L1620 | 1620 | 252494 | 997906 | [5 empty] | W | V |  | M | V | N2f
L1621 | 1621 | 252494 | 997906 | [7 empty] | 9
L1622 | 1622 | 252692 | 998001 | [7 empty] | 10
L1623 | 1623 | 252746 | 998017 | B1 | [6 empty] | 3 | L | V | 2v
L1624 | 1624 | 252767 | 998046 | [5 empty] | W | V |  | L |  | N2f | Mechara River
L1625 | 1625 | 252802 | 998036 | B1 |  | S |  |  |  |  | 18 | L | R | N2t
L1626 | 1626 | 252930 | 998028 | [7 empty] | 14 | M | R | N2t
L1627 | 1627 | 253201 | 997986 | [7 empty] | 8 | U | R | 4r
L1628 | 1628 | 253449 | 997987 | [7 empty] | 2 | C | R | 1r
L1629 | 1629 | 253350 | 997994 | [7 empty] | 5 | U | R | 3r
L1630 | 1630 | 253678 | 997970 | B2 | [6 empty] | 2 | L | O | 1r
L1631 | 1631 | 253820 | 997997 | B1 | [6 empty] | 1 | L | V | 1v
L1632 | 1632 | 253937 | 997495 | [7 empty] | 10 | L | V | 5v
L1633 | 1633 | 253891 | 997510 | [7 empty] | 5 | M | V | 3v
L1634 | 1634 | 253717 | 997475 | [7 empty] | 3 | L | V | 2v
L1635 | 1635 | 256501 | 982539 | [7 empty] | 7 | L | V | 4v
L1636 | 1636 | 256502 | 982471 | [5 empty] | W | V |  |  |  | N2f
L1637 | 1637 | 256505 | 982430 | B1 | [6 empty] | 7 | L | R | 4r
L1638 | 1638 | 256529 | 982231 | [7 empty] | 5 | U | R | 3r
L1639 | 1639 | 256530 | 982129 | [7 empty] | 2 | C
L1640 | 1640 | 256501 | 982071 | [7 empty] | 6 | U | R | 3r
L1641 | 1641 | 256485 | 981927 |  | R | S |  |  |  |  | 10 | M | O | N2d
L1642 | 1642 | 256452 | 981679 |  |  |  | G |  | W | V | 1 | L | F | N2ef
LV39 | 1643 | 256487 | 981533 | B2 | [6 empty] | 30 | M | R | N2t
L1644 | 1644 | 251378 | 995030 | B1 | [6 empty] | 8 | C | R | 4r
L1645 | 1645 | 251278 | 995015 | B1 | [6 empty] | 12 | M | R | 5r
L1646 | 1646 | 251105 | 995013 | B1 | [6 empty] | 8 | M | V | 4v
L1647 | 1647 | 250549 | 995030 | B1 |  |  |  |  | W | V |  | L | F | N2f
L1648 | 1648 | 250440 | 995011 | B1 |  |  |  |  | W | V | 8 | M | V | N2f
L1649 | 1649 | 250390 | 995005 | B1 | [6 empty] | 4 | L | V | 3v
L1650 | 1650 | 249789 | 995026 | B3 | [5 empty] | V | 2 | L | F | N2f
L1651 | 1651 | 247901 | 995057 | [5 empty] | W | V | 2 | L | F | N2f | Oda river
L1652 | 1652 | 249543 | 995011 | B1 | [7 empty] | L | V
L1653 | 1653 | 249322 | 994949 | B1 | [7 empty] | L
L1654 | 1654 | 249160 | 994971 | B1 | [6 empty] | 13 | M | V | N2t
L1655 | 1655 | 248864 | 994967 | [5 empty] | W | V | 13 | M | V | N2tf
L1656 | 1656 | 248670 | 995003 |  | R | S |  |  |  |  | 15 | M | V | N2dt
L1657 | 1657 | 248604 | 994966 | B1 | [6 empty] | 7 | M | V | 4v
L1658 | 1658 | 248313 | 994998 | B1 | [6 empty] | 13 | M | V | N2t
L1659 | 1659 | 256005 | 993753 | B1 | [5 empty] | V | 3 | L | F | N2f
L1660 | 1660 | 256044 | 994383 | B1 | [5 empty] | V | 11 | L | F | N2f
L1661 | 1661 | 256044 | 994400 | B1 | [6 empty] | 5 | L | V | 3v
L1662 | 1662 | 255460 | 994468 | B1 | [5 empty] | V | 5 | L | F | N2f | Valley floor
L1663 | 1663 | 255503 | 993446 | B1 | [6 empty] | 6 | L | V | 3v
L1664 | 1664 | 255410 | 993190 | B1 | [6 empty] | 3 | L | V | 2v
L1665 | 1665 | 254179 | 997046 | B1 | [6 empty] | 21 | U | V | N2t
L1666 | 1666 | 254423 | 997008 | [7 empty] | 30 | U | O | N2t
L1667 | 1667 | 254578 | 996980 | B1 | [6 empty] | 10 | U | V | 5v
L1668 | 1668 | 254800 | 996983 | B1 | [7 empty] | U | R
L1669 | 1669 | 255110 | 996988 | B1 |  | S |  |  |  |  | 15 | M | R | N2t
L1670 | 1670 | 255280 | 997008 | [5 empty] | W | V |  | L | O | N2f | Kersa river
L1671 | 1671 | 255323 | 996986 | B1 | [6 empty] | 8 | V
L1672 | 1672 | 255583 | 996639 | [5 empty] | w | V |  | L | V | N2f | Kersa river
L1673 | 1673 | 255386 | 996483 | B3 |  | S |  |  |  |  | 30 | U | DB | N2t
L1674 | 1674 | 255106 | 996524 | B2 |  | S |  |  |  |  | 17 | U | R | N2t
L1675 | 1675 | 254932 | 996473 |  | R | [8 empty] | N2dt | Hill
L1676 | 1676 | 254893 | 996465 | [9 empty] | DB
L1677 | 1677 | 254839 | 996450 | [9 empty] | DB
L1678 | 1678 | 254760 | 996456 | B1 | [6 empty] | 10 | C | R | 5r
L1679 | 1679 | 254412 | 996508 | B1 | [6 empty] | 12 | C | R | 5r
L1680 | 1680 | 254173 | 996544 | B1 | [6 empty] | 5 | C | V | 3v
L1681 | 1681 | 253966 | 996481 | B1 | [6 empty] | 6 | C | R | 3r
L1682 | 1682 | 253634 | 996480 | B1 | [6 empty] | 6 | C | V | 3v
L1683 | 1683 | 256512 | 997293 | B3 | [6 empty] | 25 | M | DB | N2t
LV40 | 1684 | 256495 | 997360 | B1 | [6 empty] | 10 | M | V | 5v | Irrigation canal (slumping)
L1685 | 1685 | 256496 | 996680 | B1 | [6 empty] | 10 | M | V | 5v
L1686 | 1686 | 256576 | 996361 | B3 | [5 empty] | V | 5 | L | F | N2f
L1687 | 1687 | 256607 | 996315 | B1 | [6 empty] | 6 | L | R | 3r
L1688 | 1688 | 256876 | 994984 | B1 | [6 empty] | 5 | L | V | 3v
L1689 | 1689 | 256670 | 994845 | [5 empty] | W | V | 3 | L | V | N2f | Waterlogged
L1690 | 1690 | 256268 | 995514 | B1 | [6 empty] | 8 | M | V | 4v
L1691 | 1691 | 256229 | 995779 | B3 | [5 empty] | V | 7 | L | F | N2f
L1692 | 1692 | 256013 | 996149 |  |  |  | G |  | W | V | 5 | L | F | N2fe | Valley floor
L1693 | 1693 | 255970 | 996504 | [5 empty] | W | V |  | L | F | N2f | Canal
L1694 | 1694 | 255939 | 996547 | [5 empty] | W | V |  | L | F | N2f
L1695 | 1695 | 255932 | 996595 | B3 | R | S |  |  | W | V | 30 | M | O | N2dtf
L1696 | 1696 | 255916 | 996687 |  |  | S |  |  |  |  | 15 | M | DB | N2t
L1697 | 1697 | 255941 | 996799 | B1 | [7 empty] | M | V
L1698 | 1698 | 255981 | 997174 | B1 | [6 empty] | 7 | M | V | 4v
L1699 | 1699 | 256066 | 997222 | B1 | [6 empty] | 13 | M | V | N2t
L1700 | 1700 | 256083 | 997382 | B1 | [6 empty] | 10 | M | V | 5v
L1707 | 1707 | 263569 | 993634 |  | R | [6 empty] | C | O | N2d
L1708 | 1708 | 263529 | 993574 |  | R | S |  |  | W | V | 13 | C | O | N2dtf | Delesu River
L1709 | 1709 | 263608 | 993488 | B1 | [6 empty] | 7 | C | V | 4v
L1710 | 1710 | 263825 | 993279 | [7 empty] | 2 | C | V | 1v
L1711 | 1711 | 264158 | 993000 | [7 empty] | 5 | C | V | 3v
L1712 | 1712 | 264320 | 993194 | B1 | [6 empty] | 3 | C | V | 2v
L1713 | 1713 | 264097 | 993499 | B1 | [6 empty] | 2 | C | V | 1v
L1714 | 1714 | 248380 | 994529 | B1 | [6 empty] | 13 | M | DB | N2t
L1715 | 1715 | 248244 | 994513 | B1 | R | S |  |  |  |  | 20 | U | V | N2dt
L1716 | 1716 | 248169 | 994491 | B3 | R | [5 empty] | 45 | U | O | N2dt | Basalt ridge
L1717 | 1717 | 248119 | 994489 | B1 | [6 empty] | 10 | C | R | 5r
L1718 | 1718 | 247989 | 994400 | B1 | R | S |  |  |  |  | 5 | C | V | N2d
L1719 | 1719 | 247996 | 993936 | B1 | R | S |  |  |  |  | 18 | U | V | N2dt | Many S, R
L1800 | 1800 | 247491 | 993692 | [7 empty] | 8 | L
L1801 | 1801 | 247480 | 993825 | [7 empty] | 32 | U | O | N2t
L1802 | 1802 | 247487 | 993874 |  | R | [5 empty] | 40 | U | O | N2dt
L1803 | 1803 | 247000 | 994500 | [7 empty] | 7 | U
L1804 | 1804 | 247504 | 994065 | [7 empty] | 7 | M
L1805 | 1805 | 247332 | 994238 | [7 empty] | 5 | M
L1806 | 1806 | 247230 | 994383 | [7 empty] | 6 | M
L1807 | 1807 | 247127 | 994469 | [7 empty] | 4 | L
L1808 | 1808 | 247003 | 994490 | [5 empty] | W | V |  |  |  | N2f
L1809 | 1809 | 246971 | 994367 |  | R | [5 empty] | 9 | M |  | N2d
L1810 | 1810 | 246942 | 994276 |  | R | [5 empty] | 15 | M |  | N2dt
L1811 | 1811 | 246924 | 994223 | B1 |  |  |  |  | W | V |  | L |  | N2f
L1812 | 1812 | 247016 | 994003 | [7 empty] | 6 | U | V | 3v
L1813 | 1813 | 251494 | 995490 | [7 empty] | 2 | U | R | 1r
L1814 | 1814 | 251435 | 995493 | [7 empty] | 6 | U | R | 3r
L1815 | 1815 | 251250 | 995504 | B1 | [6 empty] | 6 | M | O | 3r
L1816 | 1816 | 251204 | 995503 | [7 empty] | 4 | M | O | 3r
L1817 | 1817 | 251127 | 995503 | [7 empty] | 4 | M | V/O | 3v
L1818 | 1818 | 251082 | 995511 |  |  |  | G |  |  |  |  | L | V | N2e
L1819 | 1819 | 251052 | 995515 | [7 empty] | 4 | M | V | 3v
L1820 | 1820 | 250888 | 995495 |  |  |  |  | E | W | V |  | L | V | N1e
L1821 | 1821 | 250864 | 995494 | [7 empty] | 2 | M | V | 1v
LV13 | 1822 | 250716 | 995478 | [7 empty] | 4 | M | V | 3v
L1823 | 1823 | 250607 | 995499 | [7 empty] | 5 | M | V | 3v
L1824 | 1824 | 250577 | 995511 | [7 empty] | 10 | M | V | 5v
L1825 | 1825 | 250541 | 995540 | [5 empty] | W | V |  | L | V | N2f
L1826 | 1826 | 250516 | 995529 | [6 empty] | V | 22 | L | V | N2tf | Edge of valley
L1827 | 1827 | 250316 | 995529 | B1 | [6 empty] | 5 |  | R | 3r
L1828 | 1828 | 249652 | 995540 | [7 empty] | 15 | M | R | N2t
L1829 | 1829 | 249597 | 995537 | [6 empty] | V | 7 |  | F/O | N2f
L1830 | 1830 | 249570 | 995529 | [6 empty] | V | 5 |  | F/O | N2f
L1831 | 1831 | 249553 | 995517 | [6 empty] | V | 1 | L | F/O | N2f
L1832 | 1832 | 249486 | 995478 | [5 empty] | W | V |  | L |  | N2f | Oda River
L1833 | 1833 | 249457 | 995472 | [6 empty] | V | 1 |  | F | N2f
L1834 | 1834 | 249390 | 995458 |  |  | S |  |  |  |  | 1 |  | O | 1r
L1835 | 1835 | 249324 | 995446 |  |  | S |  |  |  |  | 2 |  | O | 1r
L1836 | 1836 | 249187 | 995473 |  |  | S |  |  |  |  | 3 |  | O | 2r
L1837 | 1837 | 249017 | 995507 | B1 |  | S | G |  |  |  |  | L | V | N2e
L1838 | 1838 | 248954 | 995483 | [7 empty] | 3 | L | V | 2v
L1839 | 1839 | 248500 | 995532 |  |  | S |  |  |  |  | 7 | M | V | 4v
L1840 | 1840 | 248503 | 995528 |  | R | S |  |  | W | V |  | L |  | N2df
L1841 | 1841 | 248370 | 995474 | [7 empty] | 5 | M | V | 3v
L1842 | 1842 | 248273 | 995456 | [7 empty] | 18 | M | V | N2t
L1843 | 1843 | 248233 | 995467 | [7 empty] | 14 | M | V | N2t
L1844 | 1844 | 248120 | 995471 | [7 empty] | 5 | U | V | 3v
L1845 | 1845 | 251990 | 993495 | [7 empty] | 3 | L | V | 2v
L1846 | 1846 | 251763 | 993412 | [7 empty] | 1 | L | V | 1v
L1847 | 1847 | 251353 | 993492 | [7 empty] | 3 | L | V | 2v
L1848 | 1848 | 250064 | 993502 | B1 | [6 empty] | 1 | L | V | 1v
L1849 | 1849 | 255008 | 993514 | [5 empty] | W | V |  |  | O | N2f
L1850 | 1850 | 250293 | 993997 | [7 empty] | 3 | L | V | 2v
L1851 | 1851 | 250873 | 994054 | [9 empty] | V
L1852 | 1852 | 250894 | 994051 | [7 empty] | 5 | M | O | 3r
L1854 | 1854 | 253077 | 993705 |  |  |  | G |  |  |  |  | M | V | N2e
L1855 | 1855 | 253038 | 994164 | [7 empty] | 7 | M | V | 4v
L1856 | 1856 | 253055 | 994268 |  |  |  | G |  |  |  |  | M | V | N2e
L1857 | 1857 | 253058 | 994324 | [7 empty] | 8 | M | V | 4v
L1858 | 1858 | 253062 | 994462 | [7 empty] | 10 | U | V | 5v
L1859 | 1859 | 252637 | 994532 | [7 empty] | 7 | M | V | 4v
LV18 | 1860 | 252537 | 994447 | [7 empty] | 4 | M | V | 3v
LV17 | 1861 | 252464 | 994132 |  |  |  | G |  |  |  |  | M | V | N2e
L1862 | 1862 | 252483 | 993870 |  |  |  | G |  |  |  |  | L |  | N2e
L1863 | 1863 | 252471 | 993817 | B3 |  |  |  |  | W | V |  | L | O | N2f
L1864 | 1864 | 252452 | 993793 | [7 empty] | 2 |  | O | 1r
L1865 | 1865 | 252521 | 993309 | [5 empty] | W | V |  |  | O | N2f
L1866 | 1866 | 252507 | 993290 | B1 | [6 empty] | 7 |  | V | 4v
L1867 | 1867 | 252502 | 993181 |  |  | S |  |  |  |  | 14 | M | V | N2t
L1868 | 1868 | 252504 | 993012 | [7 empty] | 16 | M |  | N2t
L1956 | 1956 | 254506 | 992998 | [7 empty] | 5 | M | V | 3v
L1957 | 1957 | 254492 | 993129 | B1 | [6 empty] | 3 | M | R | 2r
L1958 | 1958 | 254503 | 993178 | [7 empty] | 5 | M | R | 3r
L1959 | 1959 | 254508 | 993410 | B1 | [6 empty] | 3 | M | R | 2r
L1960 | 1960 | 254508 | 993475 | [7 empty] | 6 | M | V | 3v
L1961 | 1961 | 254514 | 993593 | [7 empty] | 14 | U | V | N2t
L1962 | 1962 | 254507 | 995612 | [7 empty] | 10 | U | V | 5v
L1963 | 1963 | 254543 | 993702 | [7 empty] | 9 | U | V | 5v
L1964 | 1964 | 254542 | 993964 | B1 |  | S |  |  |  |  | 13 | U | R | N2t
L1965 | 1965 | 254557 | 994154 |  |  | S |  |  |  |  | 10 | U | R | 5r
L1966 | 1966 | 254495 | 994497 |  |  | S |  |  |  |  | 2 | U | R | 1r
L1967 | 1967 | 254496 | 994586 |  |  | S |  |  |  |  | 7 | U | R | 4r
L1968 | 1968 | 254499 | 994747 | B1 |  | S |  |  |  |  | 6 | U | V | 3v
L1969 | 1969 | 254464 | 994865 | [7 empty] | 4 | U | V | 3v
L1970 | 1970 | 254498 | 995085 |  | R | [5 empty] | 10 | U | V | N2d
L1971 | 1971 | 254495 | 995115 | [7 empty] | 14 | U | V | N2t
L1972 | 1972 | 254523 | 995234 | B1 | [6 empty] | 11 | U | R | 5r
L1973 | 1973 | 254529 | 995473 | [7 empty] | 12 | U | R | 5r | Road
L1974 | 1974 | 255036 | 995492 | [7 empty] | 2 | U | R | 1r
L1975 | 1975 | 255045 | 995429 | [7 empty] | 11 | U | R | 5r
L1976 | 1976 | 255048 | 995364 | [7 empty] | 15 | U | R | N2t
L1977 | 1977 | 255047 | 995305 | [7 empty] | 12 | M | R | 5r
L1978 | 1978 | 255036 | 994877 | B1 |  |  |  |  | W | V |  |  | V | N2f
L1979 | 1979 | 255035 | 994849 | [7 empty] | 8 | M | V | 4v
L1980 | 1980 | 255024 | 994609 | [7 empty] | 10 | M | V | 5v
L1981 | 1981 | 255024 | 994531 | [7 empty] | 11 | M | R | 5r
L1982 | 1982 | 254971 | 994356 | B1 | [6 empty] | 8 | M | V | 4v
L1983 | 1983 | 254971 | 994169 | [7 empty] | 4 | M | V | 3v
L1984 | 1984 | 254974 | 993884 | [7 empty] | 8 | M | V | 4v
L1985 | 1985 | 254976 | 993550 | [7 empty] | 9 | M | V | 5v
L1986 | 1986 | 255021 | 993191 | [5 empty] | W | V | 4 | M | V | N2f | Canal
L1987 | 1987 | 252013 | 997001 | B1 | [6 empty] | 12 | M | R | 5r
L1988 | 1988 | 252085 | 996979 |  |  | S |  |  |  |  | 18 | M | R | N2t
L1989 | 1989 | 252155 | 996982 |  |  | S |  |  |  |  | 12 | M | R | 5r
L1990 | 1990 | 252380 | 996976 | B2 | [6 empty] | 2 | L | O | 1r
L1991 | 1991 | 252412 | 996988 | [5 empty] | W | V |  | L |  | N2f | Mechara River
L1992 | 1992 | 252424 | 996988 | [7 empty] | 3 | L | O | 2r
L1993 | 1993 | 252476 | 996994 | B1 | R | S |  |  |  |  | 20 | L | R | N2dt
L1994 | 1994 | 252506 | 996989 |  |  | S |  |  |  |  | 11 | M | R | 5r
L1995 | 1995 | 252674 | 997000 |  |  | S |  |  |  |  | 20 | M | R | N2t
L1996 | 1996 | 252711 | 996989 | [7 empty] | 10 | U | R | 5r
L1997 | 1997 | 252970 | 996146 | [7 empty] | 6 | C | R | 3r
L1998 | 1998 | 252970 | 996123 | [7 empty] | 9 | U | R | 5r
L1999 | 1999 | 252994 | 996038 |  |  | S |  |  |  |  | 9 | U | R | 5r
L2000 | 2000 | 252916 | 995988 | [7 empty] | 5 | C | R | 3r
L2001 | 2001 | 252875 | 995995 | [7 empty] | 10 | U | R | 5r
L2002 | 2002 | 252823 | 995990 |  |  | S |  |  |  |  | 13 | U | R | N2t
L2003 | 2003 | 252599 | 995991 | [7 empty] | 9 | M | R | 5r
L2004 | 2004 | 252553 | 996000 | [7 empty] | 12 | M | R | 5r
L2005 | 2005 | 252526 | 996014 | B1 | [6 empty] | 12 | M | V | 5v
L2006 | 2006 | 252489 | 996207 | B1 | [6 empty] | 10 | M | R | 5r
L2007 | 2007 | 252489 | 996282 |  |  | S |  |  |  |  | 11 | M | R | 5r
L2008 | 2008 | 252494 | 996335 |  | R | S |  |  |  |  | 25 | M | R | N2dt
L2009 | 2009 | 252514 | 996373 |  |  | S | G |  |  |  |  | M | R | N2e
L2010 | 2010 | 252514 | 996383 |  |  | S |  |  |  |  | 20 | M | R | N2t
L2011 | 2011 | 252524 | 996445 |  |  | S |  |  |  |  | 40 | L | R | N2t | Edge of stones
L2012 | 2012 | 252475 | 996513 | [5 empty] | W | V |  | L |  | N2f | Mechara River
L2013 | 2013 | 252475 | 996516 | B2 | [6 empty] | 2 | L | O | 1r
L2014 | 2014 | 252338 | 996550 | B1 | [6 empty] | 3 | L | V | 2v
L2015 | 2015 | 252274 | 996538 | [7 empty] | 5 | M | V | 3v
L2016 | 2016 | 252172 | 996529 | B1 | [6 empty] | 9 | M | R | 5r
L2017 | 2017 | 251925 | 996215 | B3 |  |  |  | E |  |  |  | M | O | N1e
L2025 | 2025 | 255280 | 997982 | [7 empty] | 15 | M | V | N2t
L2026 | 2026 | 255298 | 998009 |  |  |  | G |  |  |  |  | M | V | N2e
L2027 | 2027 | 255298 | 998009 | [7 empty] | 18 | M | V | N2t
L2028 | 2028 | 255453 | 997711 | [7 empty] | 10 | M | V | 5v
L2029 | 2029 | 255444 | 997576 | [5 empty] | W | V |  |  |  | N2f
L2030 | 2030 | 255254 | 997522 | [7 empty] | 13 | M | V | N2t
L2031 | 2031 | 254894 | 997466 | [5 empty] | W | V |  |  |  | N2f | Kersa river
L2032 | 2032 | 254860 | 997458 | B3 | [6 empty] | 5 | L | O | 3r
L2033 | 2033 | 254804 | 997465 | B1 | [6 empty] | 14 | M | R | N2t
L2034 | 2034 | 255993 | 982515 |  |  | S |  |  |  |  | 7 | U | R | 4r
L2035 | 2035 | 255953 | 982670 |  |  | S |  |  |  |  | 5 | M | R | 3r
L2036 | 2036 | 255950 | 982710 |  |  | S |  |  |  |  | 7 | M | R | 4r
L2037 | 2037 | 255933 | 982798 |  |  | S |  |  |  |  | 9 | M | R | 5r
L2038 | 2038 | 255936 | 982857 |  |  | S |  |  | W | V |  | L |  | N2f
L2039 | 2039 | 255949 | 982892 | B2 | R | S |  |  |  |  | 13 | L | O | N2dt
L2040 | 2040 | 256022 | 983023 |  | R | S |  |  |  |  | 10 | U | O | N2d
L2041 | 2041 | 256029 | 983141 |  | R | S |  |  |  |  | 5 | C | O | N2d
L2042 | 2042 | 256038 | 983428 | B2 | R | S |  |  |  |  | 6 | C | O | N2d
L2043 | 2043 | 255996 | 983544 |  |  | S |  |  |  |  | 7 | M | V | 4v
L2044 | 2044 | 256025 | 983817 |  |  | S |  |  |  |  | 4 | M | V | 3v
L2045 | 2045 | 256369 | 983976 | B1 | R | S |  |  | W | V | 28 | L |  | N2dtf
L2046 | 2046 | 256488 | 983933 | [7 empty] | 5 | L | V | 3v
L2047 | 2047 | 256427 | 987631 | [7 empty] | 7 | M | V | 4v
L2048 | 2048 | 256466 | 983526 | [7 empty] | 5 | U | V | 3v
L2073 | 2073 | 259524 | 986919 | B1 | [6 empty] | 5 | M | V | 3v
L2074 | 2074 | 259859 | 987019 | B3 | [6 empty] | 6 | M | R | 3r
LV65 | 2075 | 260230 | 987042 | B1 | [6 empty] | 14 | M | V | N2t
L2076 | 2076 | 260271 | 987051 | B3 | [6 empty] | 5 | M | R | 3r
L2077 | 2077 | 260644 | 987064 | B1 | [6 empty] | 7 | M | V | 4v
L2078 | 2078 | 260799 | 987040 | B3 | [6 empty] | 6 | M | R | 3r
L2079 | 2079 | 261728 | 987025 |  |  |  | G |  |  |  | 8 | M | R | N2e
L2080 | 2080 | 262846 | 986880 | [5 empty] | W | V |  | L | F | N2f
LV04 | 2081 | 247001 | 993498 | [7 empty] | 5 | L | V | 3v
L2082 | 2082 | 246594 | 993368 | B3 | [6 empty] | 10 | U | R | 5r
L2083 | 2083 | 247045 | 992786 | [5 empty] | W | V | 7 | M | V | N2f
L2084 | 2084 | 247038 | 992706 | B3 | [6 empty] | 7 | M | R | 4r
L2085 | 2085 | 247028 | 992320 | B1 |  |  |  |  | W | V |  | M | V | N2f
L2086 | 2086 | 247305 | 992022 | B3 | [6 empty] | 8 | M | R | 4r
L2088 | 2088 | 256456 | 981439 | [7 empty] | 7 | M | R | 4r
LV38 | 2089 | 256473 | 981397 | [7 empty] | 10 | M | O | 5r
L2090 | 2090 | 256514 | 980729 | [5 empty] | W | V | 10 | M | O | N2f
LV240 | A1010 | 265503 | 990002 |  | R | S |  | E |  |  | 20 | U |  | N2dte
LV374 | A374 | 262046 | 993529 | [7 empty] | 15 | U |  | N2t
LV484 | A484 | 256503 | 988990 |  |  | S |  |  |  |  | 16 | L |  | N2t
LV505 | A505 | 246025 | 989472 |  |  | S |  |  |  |  | 45 | M |  | N2t
LV562 | A562 | 254503 | 982473 |  |  | S |  |  |  |  | 30 | U |  | N2t
LV565 | A565 | 253006 | 982490 | [7 empty] | 15 | L |  | N2t
LV929 | A929 | 252499 | 997476 | [7 empty] | 12 | M
LV930 | A930 | 252994 | 997496 | [7 empty] | 12 | U

## Land Use Observations
Ethiopian Nile Irrigation and Drainage Project. Feasibility Studies for about 80,000 ha net Irrigation and Drainage Schemes
NEGESO DAM PROJECT
SOIL SURVEY
ANNEX J: BETWEEN-SITES OBSERVATIONS; land use and natural vegetation
KEYS: | Trees: 0 = none 1 = 1-10 2 = 11-35 3 = >35 Shrubs, grass: 0 = < 5% 1 = 6-25% 2 = 26-50% 3 = > 50%
Farm: S = smallholder M = mechanised rainfed I = mechanised irrigated
Map No. | Field No. | GPS E | GPS N | Tree/ha | Shrub/ha | Grass/ha | Nat Veg | Cultivated | Crop(s)/ha (see Annex 2) |  |  | Grazing | Farm | Notes
V42 | 42 | 259998 | 987499 | 2 | 0 | 2 |  | Y | SO | M | N | Y | S
V43 | 43 | 259897 | 987570 | 1 | 0 | 0 |  | Y | M | SO |  | N | S
V44 | 44 | 260480 | 987570 | 3 | 0 | 3 | W | N |  |  |  | Y |  | Woodland
V45 | 45 | 261992 | 993000 | 1 | 0 | 0 |  | Y | M |  |  | N | S
V46 | 46 | 261834 | 992623 | 1 | 0 | 0 |  | N | [5 empty] | Settlement
V47 | 47 | 261965 | 990402 | 3 | 3 | 2 | Ws | N |  |  |  | Y |  | Dense woodland
V48 | 48 | 261976 | 989862 | 3 | 3 | 2 | Ws | N |  |  |  | Y |  | Woodland
V49 | 49 | 262005 | 989503 | 3 | 3 | 2 | Ws | N |  |  |  | Y |  | Acacia woodland
LV87 | 50 | 264020 | 990006 | 2 | 2 | 3 | Sw | N |  |  |  | Y
LV91 | 51 | 264499 | 991003 | 0 | 0 | 3 | G | N |  |  |  | Y |  | Communal grazing
LV89 | 52 | 264461 | 991190 | 0 | 0 | 3 | G | N |  |  |  | Y |  | Communal grazing
LV92 | 53 | 264570 | 991564 | 0 | 0 | 3 | G | N | [5 empty] | Communal grazing
V54 | 54 | 264340 | 991708 | 0 | 0 | 0 |  | Y | M |  |  | N
V55 | 55 | 264493 | 991842 | 0 | 0 | 3 | G | N |  |  |  | Y |  | Grassland
LV75 | 60 | 262003 | 987517 | 2 | 0 | 0 |  | Y | N |  |  | N | S
V61 | 61 | 262485 | 987565 | 3 | 0 | 3 | W | N |  |  |  | Y |  | Acacia woodland
V62 | 62 | 261993 | 989005 | 1 | 0 | 3 | G | N |  |  |  | Y |  | Grassland, scattered trees
LV44 | 63 | 257000 | 986000 | 1 | 0 | 0 |  | Y | MI |  |  | N | S
V64 | 64 | 256878 | 985979 | 3 | 0 | 3 | W | N |  |  |  | N |  | Dense woodland
LV34 | 66 | 256025 | 985778 | 3 | 2 | 3 | Ws | N |  |  |  | Y |  | Woodland
LV33 | 67 | 256001 | 984982 | 3 | 3 | 3 | Ws | N |  |  |  | Y |  | Dense shrub-woodland
LV42 | 68 | 256564 | 984576 | 3 | 2 | 3 | Ws | N |  |  |  | Y |  | Dense shrub-woodland
LV37 | 69 | 256470 | 984980 | 1 | 0 | 0 |  | Y | SO |  |  | N | S
V70 | 70 | 259001 | 993013 |  |  |  |  | N | [5 empty] | Settlement
V71 | 71 | 259000 | 994000 | 1 | 0 | 0 |  | Y | N |  |  | N | I
V72 | 72 | 258999 | 994735 | 1 | 0 | 0 |  | Y | MI |  |  |  | S
V73 | 73 | 258948 | 995264 | 1 | 0 | 0 |  | Y | T | N | MI | N | S
V74 | 74 | 259397 | 996000 | 2 | 2 | 3 | Sw | N |  |  |  | Y |  | Woodland
V75 | 75 | 259500 | 995686 | 1 | 0 | 0 |  | Y | CH |  |  |  | S
LV55 | 76 | 258716 | 987995 | 2 | 0 | 3 | Gw | N |  |  |  | Y |  | Acacia open woodland
V77 | 77 | 257977 | 987986 | 0 | 0 | 2 |  | Y | N |  |  | Y | S
V78 | 78 | 257530 | 987879 | 3 | 3 | 2 | Ws | N |  |  |  | Y |  | Dense shrub-woodland
V79 | 79 | 256698 | 987937 | 1 | 0 | 0 |  | Y | N | SO |  | N | S
LV36 | 80 | 256450 | 988175 | 1 | 2 | 3 | Gs | N |  |  |  | Y |  | Open grassland
LV43 | 81 | 256765 | 988520 | 1 | 0 | 0 |  | Y | SO |  |  | N | S
LV50 | 82 | 257645 | 988531 | 2 | 0 | 3 | Gw | N |  |  |  | Y
LV95 | 83 | 264993 | 9992493 | 2 | 0 | 0 |  | Y | M |  |  | N | s
V84 | 84 | 265509 | 992504 | 1 | 0 | 3 | G | N |  |  |  | Y
LV98 | 85 | 265597 | 992451 | 0 | 0 | 0 |  | Y | M |  |  | N | S
V86 | 86 | 265710 | 992391 | 2 | 1 | 2 | Gw | N |  |  |  | Y
V87 | 87 | 266007 | 992510 | 1 | 0 | 3 | G | N |  |  |  | Y
V88 | 88 | 260982 | 993488 | 2 | 0 | 0 |  | Y | N |  |  | N | M
V89 | 89 | 260975 | 992515 | 0 | 2 | 3 | Gs | N |  |  |  | Y
V90 | 90 | 261025 | 992467 | 0 | 0 | 3 | G | N |  |  |  | Y
V91 | 91 | 261000 | 992410 | 0 | 0 | 0 |  | Y | N |  |  | Y | M
LV69 | 92 | 260901 | 991776 | 0 | 0 | 0 |  | N |  |  |  | Y
LV68 | 93 | 260889 | 990774 | 0 | 3 | 1 | S | N |  |  |  | Y
LV72 | 94 | 260971 | 990416 | 0 | 3 | 1 | S | N |  |  |  | Y
LV71 | 95 | 260954 | 990361 | 0 | 3 | 0 | S | N |  |  |  | Y
LV70 | 96 | 260918 | 989825 | 0 | 0 | 0 |  | Y | N |  |  | N | S
V97 | 97 | 260980 | 989433 | 0 | 0 | 3 | G | N |  |  |  | Y
V98 | 98 | 261012 | 988958 | 0 | 0 | 3 | G | N |  |  |  | Y
V99 | 99 | 260987 | 987994 | 0 | 3 | 1 | S | N |  |  |  | Y
V100 | 100 | 263001 | 989483 | 0 | 0 | 0 |  | Y | N |  |  | N | S
LV82 | 101 | 263085 | 989074 | 1 | 1 | 3 | G | N |  |  |  | Y
V102 | 102 | 262960 | 988929 | 0 | 0 | 0 |  | Y | N |  |  | N | S
LV78 | 103 | 262861 | 988747 | 0 | 0 | 0 |  | Y | T |  |  | N | S
LV79 | 104 | 262868 | 988543 | 1 | 0 | 3 | G | N |  |  |  | Y
V105 | 105 | 262990 | 987842 | 1 | 3 | 3 | Gs | N |  |  |  | Y
V106 | 106 | 263497 | 988506 | 0 | 0 | 0 |  | Y | N |  |  | N | S
V107 | 107 | 263505 | 988060 | 0 | 0 | 0 |  | Y | N | M |  | N | S
V108 | 108 | 263407 | 988850 | 0 | 0 | 0 |  | Y | N |  |  | N | S
V109 | 109 | 263496 | 988506 | 0 | 0 | 3 | G | N |  |  |  | Y
V110 | 110 | 265004 | 992003 | 1 | 1 | 3 | G | N |  |  |  | Y
LV94 | 111 | 264977 | 991982 | 0 | 0 | 0 |  | Y | M | T | MN | N | S
LV93 | 112 | 264951 | 990824 | 2 | 2 | 2 | Sw | N |  |  |  | Y
V113 | 113 | 264997 | 989997 | 0 | 0 | 0 |  | Y | N |  |  | N | S
V114 | 114 | 265256 | 990051 | 1 | 3 | 2 | S | N |  |  |  | Y
LV97 | 115 | 265511 | 991051 | 0 | 0 | 0 |  | Y | M |  |  | N | S
LV104 | 116 | 267041 | 988287 | 0 | 0 | 3 | G | N |  |  |  | Y
LV105 | 117 | 267351 | 987492 | 0 | 0 | 0 |  | Y | N | M |  | N | S
LV107 | 120 | 267453 | 987898 | 0 | 0 | 0 |  | N |  |  |  | Y
LV109 | 121 | 267499 | 988056 | 0 | 0 | 3 | G | N |  |  |  | Y
LV108 | 122 | 267459 | 988328 | 0 | 0 | 0 |  | Y | SO |  |  | N | S
LV62 | 123 | 259576 | 988833 | 1 | 1 | 0 |  | Y | MI | M |  | N | S
LV63 | 165 | 259590 | 989225 | 0 | 1 | 3 | G | N |  |  |  | Y
LV61 | 166 | 259565 | 989403 | 0 | 0 | 0 |  | Y | SO |  |  | N | S
LV57 | 167 | 259497 | 989549 | 1 | 1 | 3 | G | N |  |  |  | Y
V168 | 168 | 259497 | 989926 | 1 | 1 | 0 |  | Y | GP | S |  |  | S
LV60 | 169 | 259552 | 990069 | 0 | 2 | 3 | Gs | N |  |  |  | Y
V170 | 170 | 259532 | 990143 | 0 | 2 | 0 |  | Y | N |  |  | N | S
V171 | 171 | 259433 | 990313 | 1 | 3 | 2 | S | N |  |  |  | Y | S
V172 | 172 | 259508 | 991088 | 1 | 0 | 3 | G | N |  |  |  | Y | S
LV59 | 173 | 259538 | 992424 | 0 | 0 | 0 |  | Y | M |  |  | N | S
V174 | 174 | 258070 | 986100 | 1 | 1 | 0 |  | Y | M |  |  | N | S
LV52 | 175 | 257881 | 986000 | 2 | 3 | 1 | Sw | N |  |  |  | Y
LV51 | 176 | 257704 | 985990 | 1 | 1 | 0 |  | Y | N | M | SE | N | S
V177 | 177 | 257573 | 985848 | 2 | 3 | 2 | Sw | N |  |  |  | Y
LV48 | 178 | 257443 | 985323 | 2 | 3 | 1 | Sw | N |  |  |  | Y
LV49 | 179 | 257471 | 985038 | 1 | 0 | 0 |  | Y | N |  |  | N | S
V180 | 180 | 256970 | 984960 | 1 | 3 | 3 | Gs | N |  |  |  | Y
V181 | 181 | 257094 | 985464 | 0 | 0 | 0 |  | Y | N |  |  | N | S
V182 | 182 | 258117 | 994127 | 0 | 0 | 0 |  | N |  |  |  | Y
V183 | 183 | 258105 | 994258 | 2 | 0 | 0 |  | Y | M | GP |  | N | S
V184 | 184 | 257965 | 995934 | 2 | 2 | 2 | Sw | N |  |  |  | Y | N
LV56 | 185 | 258817 | 989941 | 1 | 2 | 0 |  | Y | N | SE |  | N | S
LV46 | 186 | 257346 | 989890 | 1 | 3 | 0 | S | N |  |  |  | Y
LV45 | 187 | 257062 | 989976 | 1 | 0 | 0 |  | Y | SO |  |  | N | S
V188 | 188 | 258273 | 990548 | 1 | 3 | 3 | Gs | N |  |  |  | Y
LV30 | 189 | 255508 | 990652 | 1 | 3 | 3 | Gs | N |  |  |  | Y
LV31 | 190 | 255528 | 990731 | 0 | 0 | 3 | G | N |  |  |  | Y
LV28 | 191 | 255484 | 989846 | 1 | 3 | 3 | Gs | N |  |  |  | Y
LV26 | 192 | 254998 | 990224 | 0 | 0 | 3 | G | N |  |  |  | Y
LV24 | 193 | 253664 | 982455 | 3 | 1 | 3 | W | N |  |  |  | Y
LV23 | 194 | 253539 | 982476 | 1 | 0 | 0 |  | Y | SE |  |  | N | S
V195 | 195 | 254556 | 982024 | 2 | 2 | 0 |  | Y | SO |  |  | N | S
V196 | 196 | 248980 | 988635 | 1 | 3 | 0 | S | N |  |  |  | Y
LV9 | 197 | 249487 | 988320 | 0 | 1 | 0 |  | Y | T | N |  | N | S
V198 | 198 | 253531 | 985500 | 2 | 3 | 0 | Sw | N |  |  |  | Y
V199 | 199 | 253649 | 985515 | 1 | 1 | 0 |  | Y | N |  |  | N | S
V200 | 200 | 254917 | 985622 | 1 | 3 | 0 | S | N |  |  |  | Y
V201 | 201 | 254710 | 986009 | 1 | 1 | 0 |  | Y | SO |  |  | N | S
V202 | 202 | 253934 | 985942 | 1 | 2 | 0 |  | Y | SO | MI |  | N | S
LV20 | 203 | 252809 | 989989 | 1 | 3 | 0 |  | Y | T | N |  | N | S
V204 | 204 | 252396 | 989993 | 2 | 3 | 2 | Sw | N |  |  |  | Y
V205 | 205 | 252055 | 989723 | 0 | 0 | 0 |  | Y | SO | T |  | N | S
V206 | 206 | 255472 | 992584 | 3 | 0 | 0 | W | N
V207 | 207 | 252562 | 992519 | 1 | 3 | 2 | S | N
V208 | 208 | 251868 | 992465 | 0 | 0 | 0 |  | Y | N | CH |  |  | S
LV12 | 209 | 250656 | 992454 | 1 | 1 | 3 | G | N |  |  |  | Y
LV10 | 210 | 250072 | 992528 | 1 | 0 | 0 |  | Y | N | CH |  |  | S
V211 | 211 | 250448 | 993028 | 1 | 0 | 0 |  | Y | N |  |  |  | S
LV7 | 212 | 249054 | 990239 | 1 | 1 | 0 |  | Y | T | SO |  |  | S
V213 | 213 | 249051 | 990296 | 1 | 3 | 1 | S | N |  |  |  | Y
LV6 | 214 | 248942 | 990557 | 1 | 1 |  |  | Y | SO |  |  |  | S
LV11 | 215 | 250391 | 995967 | 2 | 3 | 2 | Sw | N |  |  |  | Y
LV8 | 216 | 249450 | 995973 | 1 | 3 | 2 | S | N |  |  |  | Y
V217 | 217 | 253103 | 995073 | 2 | 3 | 1 | Sw | N |  |  |  | Y
LV19 | 218 | 252782 | 994998 | 0 | 0 | 0 |  | Y | M |  |  |  | S
V219 | 219 | 255968 | 995519 | 0 | 2 | 3 | Gs | N |  |  |  | Y
LV35 | 220 | 256210 | 995507 | 1 | 1 | 0 |  | Y | N |  |  |  | S
V221 | 221 | 252475 | 997879 | 1 | 2 | 3 | Gs | N |  |  |  | Y
LV39 | 222 | 256487 | 981533 | 3 | 3 | 1 | Ws | N |  |  |  | Y
LV38 | 223 | 256473 | 981397 | 3 | 3 | 2 | Ws | N |  |  |  | Y
V224 | 224 | 259515 | 986500 | 1 | 0 | 0 |  | Y | SO | M |  |  | S
V225 | 225 | 259502 | 986970 | 0 | 0 | 1 |  | Y | SO | M |  | Y | S
V226 | 226 | 259998 | 987000 | 0 | 0 | 0 |  | Y | SO | N |  |  | S
LV65 | 227 | 260232 | 987041 | 3 | 0 | 1 | W | N |  |  |  | Y
V228 | 228 | 260493 | 986997 | 3 | 1 | 2 | W | N |  |  |  | Y
V229 | 229 | 261004 | 987003 | 2 | 0 | 0 |  | Y | SO | N | MI |  | S
V230 | 230 | 261497 | 987001 | 3 | 1 | 2 |  | Y | SO | MI | M | Y | S
LV4 | 231 | 247001 | 993498 | 0 | 0 | 2 |  | Y | SO | CH |  | Y | S
V232 | 232 | 246500 | 993499 | 0 | 0 | 2 |  | Y | SO | MI | T | Y | S
V233 | 233 | 247002 | 993000 | 0 | 0 | 0 |  | Y | MI | SO | T |  | S
V234 | 234 | 246998 | 992500 | 0 | 0 | 0 |  | Y | M | SO | MI |  | S
V235 | 235 | 247003 | 992000 | 0 | 0 | 0 |  | Y | M | SO | GP |  | S
V247 | 247 | 257505 | 990043 | 1 | 0 | 0 |  | Y | M | SO |  |  | S
V248 | 248 | 257499 | 994498 | 1 | 0 | 0 |  | Y | CM | SO |  |  | S
V250 | 250 | 257509 | 995000 | 1 | 0 | 1 |  | Y | GP | M | CH | Y | S
V251 | 251 | 257499 | 995494 | 3 | 2 | 2 | Ws | N |  |  |  | Y
V252 | 252 | 257501 | 995997 | 3 | 2 | 2 |  | Y | M | T | MI | Y | S
V253 | 253 | 257501 | 996998 | 2 | 2 | 2 |  | Y | M | SO |  | Y | S
V254 | 254 | 257004 | 997496 | 1 | 0 | 0 |  | Y | M | SO | T |  | S
V255 | 255 | 256999 | 997002 | 2 | 1 | 1 |  | Y | MO | M | SO | Y | S
V256 | 256 | 259003 | 990998 | 1 | 1 | 3 |  | Y |  |  |  | Y
V257 | 257 | 258500 | 990999 | 2 | 1 | 1 |  | Y | N | SO |  | Y | S
V258 | 258 | 257503 | 991001 | 2 | 2 | 1 |  | Y | MI | N |  | Y | S
V259 | 259 | 257501 | 991001 | 1 | 0 | 0 |  | Y | M | SO | MI |  | S
V260 | 260 | 256497 | 991004 | 1 | 2 | 2 |  | Y | N |  |  | Y | S
V261 | 261 | 257003 | 991499 | 1 | 2 | 3 | Gs | N |  |  |  | Y
V263 | 263 | 257497 | 991497 | 3 | 1 | 1 | W | N |  |  |  | Y
V264 | 264 | 258955 | 991477 | 3 | 1 | 2 | W | N |  |  |  | Y
V265 | 265 | 258499 | 991499 | 3 | 2 | 2 | Ws | N |  |  |  | Y
V266 | 266 | 256997 | 992002 | 1 | 1 | 0 |  | Y | FA |  |  |  | S
V267 | 267 | 256951 | 992507 | 1 | 0 | 0 |  | Y | FA |  |  |  | S
V268 | 268 | 256998 | 993000 | 3 | 2 | 3 | Ws | N |  |  |  | Y
V269 | 269 | 257004 | 993505 | 3 | 2 | 3 | Ws | N |  |  |  | Y
V270 | 270 | 257000 | 993999 | 3 | 2 | 3 | Ws | N |  |  |  | Y
V271 | 271 | 257001 | 994497 | 1 | 1 | 3 | G | N |  |  |  | Y
V272 | 272 | 256499 | 994502 | 3 | 1 | 2 |  | Y | T | MI |  | Y | S
LV41 | 273 | 256497 | 994000 | 1 | 0 | 0 |  | Y | FA |  |  |  | M
V274 | 274 | 256503 | 993500 | 3 | 2 | 3 | Ws | N |  |  |  | Y | M
V275 | 275 | 256512 | 992995 | 3 | 2 | 3 | Ws | N |  |  |  | Y | M
V276 | 276 | 256502 | 992690 | 0 | 0 | 0 |  | Y | FA |  |  |  | M
V277 | 277 | 256493 | 992015 | 0 | 0 | 0 |  | Y | FA |  |  |  | M
V278 | 278 | 256503 | 992005 | 0 | 0 | 0 |  | Y | FA |  |  |  | S
V279 | 279 | 246996 | 990000 | 1 | 0 | 1 |  | Y | MA | MI | CH | Y | S
LV280 | 280 | 247000 | 990500 | 1 | 3 | 1 |  | Y | I | SO |  | Y | S
LV1 | 281 | 246502 | 990499 | 1 | 1 | 2 |  | Y | SO | T |  | Y | S
V282 | 282 | 246504 | 990992 | 2 | 1 | 2 |  | Y | SO | CH |  | Y | S
V283 | 283 | 246981 | 990998 | 1 | 0 | 1 |  | Y | SO | T
V284 | 284 | 247498 | 991002 | 1 | 0 | 0 |  | Y | CH | M | T |  | S
V285 | 285 | 247504 | 990493 | 2 | 1 | 2 |  | Y | SC |  |  | Y | S
LV29 | 286 | 255498 | 979000 | 1 | 1 | 3 | G | N |  |  |  | Y
V287 | 287 | 255493 | 979497 | 1 | 1 | 1 |  | Y | FA |  |  |  | M
LV73 | 288 | 261465 | 992959 | 3 | 2 | 1 | Ws | N |  |  |  | Y
LV74 | 289 | 261531 | 991780 | 3 | 1 | 2 | W | N |  |  |  | Y
V290 | 290 | 261470 | 990838 | 1 | 0 | 3 | G | N |  |  |  | Y
V291 | 291 | 261396 | 990580 | 3 | 1 | 2 | W | N |  |  |  | Y
V292 | 292 | 261477 | 989535 | 1 | 1 | 3 |  | Y | M |  |  | Y | S
V293 | 293 | 261526 | 988499 | 3 | 1 | 2 | W | N |  |  |  | Y
V294 | 294 | 261507 | 987467 | 3 | 2 | 1 | Ws | N |  |  |  | Y
LV81 | 295 | 263013 | 990155 | 3 | 1 | 3 |  | Y | M |  |  | Y | S
LV80 | 296 | 262986 | 990350 | 2 | 0 | 0 |  | Y | N | S |  |  | S
V297 | 297 | 262998 | 990981 | 3 | 2 | 3 |  | Y | N | S |  | Y | S
V298 | 298 | 263051 | 991183 | 1 | 0 | 0 |  | Y | M | N |  | N | S
LV83 | 299 | 263486 | 991769 | 3 | 2 | 3 |  | Y | T |  |  | Y | S
LV96 | 300 | 265475 | 989204 | 3 | 2 | 2 | Ws | N |  |  |  | Y
V301 | 301 | 266598 | 988996 | 3 | 2 | 1 |  | Y | S | N |  | Y | S
V302 | 302 | 266594 | 989495 | 2 | 1 | 1 |  | Y | S | T | MI | Y | S
V303 | 303 | 265992 | 988012 | 1 | 1 | 3 |  | Y | M |  |  | Y | S
V304 | 304 | 259996 | 988499 | 2 | 2 | 2 |  | Y | M | S |  | Y | S
V305 | 305 | 259993 | 988990 | 3 | 1 | 2 |  | Y | S |  |  | Y | S
V306 | 306 | 259990 | 989499 | 3 | 2 | 3 | Ws | N |  |  |  | Y
V307 | 307 | 260001 | 989998 | 3 | 2 | 3 |  | Y | N |  |  | Y | S
V308 | 308 | 259997 | 988499 | 3 | 3 | 2 | Ws | N |  |  |  | Y
V309 | 309 | 260003 | 990988 | 3 | 2 | 3 | Ws | N |  |  |  | Y
V310 | 310 | 259998 | 991501 | 0 | 0 | 3 | G | N |  |  |  | Y
V311 | 311 | 260003 | 991999 | 1 | 0 | 3 | G | N |  |  |  | Y
V312 | 312 | 260002 | 992492 | 1 | 0 | 1 |  | Y | S | N | M | N | M
V313 | 313 | 259999 | 993502 | 0 | 0 | 0 |  | Y | M | CH | N | N | M
V314 | 314 | 259004 | 986991 | 1 | 0 | 1 |  | Y | S | T | MI | Y | S
V315 | 315 | 258501 | 987004 | 3 | 1 | 3 | W | N |  |  |  | Y
V316 | 316 | 258000 | 987003 | 1 | 0 | 3 | G | N |  |  |  | Y
V317 | 317 | 257500 | 987002 | 3 | 2 | 1 | Ws | N |  |  |  | Y
V318 | 318 | 256000 | 987590 | 2 | 0 | 0 |  | Y | SE | MI | SO | Y
V319 | 319 | 256500 | 987500 | 1 | 0 | 0 |  | Y | M | S |  | Y | S
V320 | 320 | 257004 | 987500 | 3 | 1 | 1 | W | N |  |  |  | Y
V321 | 321 | 257501 | 987503 | 3 | 2 | 1 | Ws | N |  |  |  | Y
V322 | 322 | 258007 | 987499 | 3 | 2 | 1 | Ws | N |  |  |  | Y
V323 | 323 | 258503 | 987502 | 3 | 2 | 1 |  | Y | N |  |  | Y | S
V324 | 324 | 258996 | 987500 | 2 | 2 | 1 |  | Y | N | M |  | Y | S
V329 | 329 | 248410 | 990299 | 3 | 1 | 0 | W | N
V330 | 330 | 248485 | 990020 | 2 | 1 | 0 |  | Y | WH | SO |  |  | S
V331 | 331 | 254489 | 981503 | 2 | 1 | 1 | W | N |  |  |  | Y
V332 | 332 | 255347 | 981144 | 1 | 0 | 0 |  | Y | SO | T | N |  | S
V333 | 333 | 255071 | 984650 | 3 | 2 | 1 | Ws | N |  |  |  | Y
V334 | 334 | 248978 | 987613 | 1 | 1 | 0 |  | Y | M | T | N |  | S
V335 | 335 | 249300 | 987500 | 1 | 0 | 3 | G | N |  |  |  | Y
V336 | 336 | 252833 | 987980 | 2 | 3 | 2 | Sw | N |  |  |  | Y
LV22 | 337 | 253106 | 987992 | 2 | 1 | 1 |  | Y | SE |  |  |  | S
V338 | 338 | 251204 | 990042 | 3 | 1 | 0 | W | N
LV14 | 339 | 251323 | 990003 | 1 | 1 | 0 |  | Y | N | T |  |  | S
V340 | 340 | 252497 | 991991 | 3 | 1 | 3 | W | N |  |  |  | Y
V341 | 341 | 250598 | 990547 | 3 | 2 | 1 | Ws | N
V342 | 342 | 256000 | 993000 | 1 | 0 | 0 |  | Y | FA |  |  |  | I
V343 | 343 | 253965 | 996482 | 1 | 1 | 0 |  | Y | M | MI |  |  | S
LV40 | 344 | 256495 | 997360 | 1 | 0 | 2 |  | Y | N |  |  |  | S
V345 | 345 | 256866 | 994982 | 2 | 1 | 3 | Gw | N |  |  |  | Y
V347 | 347 | 253508 | 997035 | 1 | 1 | 3 | G | N |  |  |  | Y
V348 | 348 | 254077 | 997014 | 1 | 1 | 3 | G | N |  |  |  | Y
V349 | 349 | 254290 | 997012 | 1 | 1 | 2 |  | Y | SO | MI |  |  | S
V370 | 370 | 247603 | 988005 | 1 | 0 | 0 |  | Y | M | T |  | N
LV5 | 371 | 248517 | 988392 | 2 | 1 | 3 | Gw | N |  |  |  | Y
LV27 | 372 | 255417 | 983641 | 3 | 3 | 2 | Ws | N |  |  |  | Y |  | Shrub
V373 | 373 | 255239 | 983581 | 1 | 0 | 0 |  | Y | MI |  |  | Y | S
V374 | 374 | 251520 | 986947 | 1 | 0 | 1 |  | Y | T |  |  | Y | S
V375 | 375 | 252323 | 987054 | 1 | 0 | 0 |  | Y | SO |  |  | N | S
V376 | 376 | 252622 | 986977 | 1 | 0 | 1 |  | Y | SO |  |  | Y | S
V377 | 377 | 252965 | 986914 | 2 | 0 | 1 |  | Y | SO | T |  | Y | S
V378 | 378 | 254588 | 987009 | 2 | 1 | 1 |  | Y | T |  |  | Y | S
V379 | 379 | 254754 | 986997 | 3 | 2 | 2 | Ws | N |  |  |  | Y |  | Woodland
LV21 | 380 | 252985 | 991453 | 3 | 0 | 0 | W | N |  |  |  | Y |  | Eucalyptus plantation
V381 | 381 | 252983 | 991012 | 3 | 3 | 2 | Ws | N |  |  |  | Y |  | Woodland
LV13 | 382 | 250716 | 995478 | 0 | 0 | 3 | G | N |  |  |  | Y |  | Grassland
V383 | 383 | 250316 | 995511 | 3 | 2 | 2 | Ws | N |  |  |  | Y |  | Woodland
V384 | 384 | 253054 | 994324 | 3 | 3 | 2 | Ws | N |  |  |  | Y |  | Dense woodland
LV18 | 385 | 252537 | 994447 | 1 | 0 | 3 | G | N |  |  |  | Y |  | Open grassland
LV17 | 386 | 252464 | 994132 | 0 | 0 | 0 |  | N | [5 empty] | Open grassland
V411 | 411 | 255000 | 979498 | 1 | 2 | 3 |  | Y | FA |  |  | Y | M
V412 | 412 | 254501 | 979497 | 3 | 3 | 2 | Ws | N |  |  |  | Y
V413 | 413 | 255000 | 980002 | 3 | 3 | 2 | Ws | N |  |  |  | Y
V414 | 414 | 255497 | 979999 | 3 | 3 | 2 | Ws | N |  |  |  | Y
V415 | 415 | 255490 | 980496 | 2 | 1 | 1 |  | Y | SO | N | T | Y | S
V416 | 416 | 254998 | 980494 | 2 | 1 | 1 |  | Y | N | M |  | Y | S
V417 | 417 | 254495 | 990009 | 1 | 1 | 1 |  | Y | SO | M | MI | Y | S
V418 | 418 | 253999 | 980502 | 1 | 0 | 0 |  | Y | M | SO |  |  | S
V419 | 419 | 254500 | 980508 | 1 | 0 | 0 |  | Y | M | SO |  |  | S
LV16 | 420 | 251494 | 986500 | 0 | 0 | 3 | G | N |  |  |  |  | S
V421 | 421 | 251519 | 985981 | 2 | 1 | 1 |  | Y | M |  |  | Y | S
V422 | 422 | 251998 | 986000 | 2 | 1 | 1 |  | Y | SO | M |  | Y | S
V423 | 423 | 251997 | 985500 | 3 | 2 | 1 | Ws | N |  |  |  | Y | S
V424 | 424 | 252494 | 985002 | 3 | 3 | 2 | Ws | N |  |  |  | Y
V425 | 425 | 252999 | 984504 | 2 | 1 | 1 |  | Y | N | CH | SO | Y | S
V426 | 426 | 252503 | 984499 | 1 | 1 | 0 |  | Y | N | CH | T |  | S
V427 | 427 | 251999 | 984500 | 2 | 2 | 2 |  | Y | SO |  |  | Y | S
V428 | 428 | 251985 | 986477 | 1 | 0 | 0 |  | Y | M | SO | T |  | S
V429 | 429 | 252499 | 986001 | 1 | 0 | 0 |  | Y | M | SO |  |  | S
V430 | 430 | 252490 | 986498 | 3 | 2 | 2 |  | Y | N |  |  | Y | S
V431 | 431 | 253007 | 986501 | 2 | 1 | 2 |  | Y | N |  |  | Y | S
V432 | 432 | 253499 | 986499 | 1 | 0 | 1 |  | Y | M | SO |  | Y | S
V433 | 433 | 254003 | 986501 | 1 | 0 | 0 |  | Y | M | SO | GP |  | S
V434 | 434 | 254502 | 986496 | 1 | 0 | 0 |  | Y | M | T |  |  | S
V435 | 435 | 251999 | 987497 | 1 | 1 | 2 |  | Y | T |  |  | Y | S
V436 | 436 | 252501 | 987503 | 3 | 2 | 2 |  | Y |  |  |  | Y
V437 | 437 | 253003 | 987498 | 2 | 1 | 2 |  | Y | SO |  |  | Y | S
V438 | 438 | 253504 | 987509 | 3 | 3 | 2 | Ws | N |  |  |  | Y
V439 | 439 | 253988 | 987499 | 2 | 3 | 2 | Sw | N |  |  |  | Y
V440 | 440 | 254498 | 987496 | 3 | 3 | 2 | Ws | N |  |  |  | Y
V441 | 441 | 252008 | 989008 | 0 | 0 | 0 |  | Y | M | SO | MI |  | S
V442 | 442 | 252497 | 989004 | 2 | 1 | 3 |  | Y | SO |  |  | Y | S
V443 | 443 | 252998 | 988999 | 2 | 1 | 2 |  | Y | T | M |  | Y | S
V444 | 444 | 253488 | 988988 | 1 | 0 | 0 |  | Y | SO | M |  |  | S
V445 | 445 | 253998 | 989003 | 2 | 1 | 2 |  | Y | M |  |  | Y | S
V446 | 446 | 253497 | 990488 | 3 | 3 | 1 | Ws | N |  |  |  | Y
V447 | 447 | 253502 | 990002 | 3 | 3 | 1 | Ws | N |  |  |  | Y
V448 | 448 | 253996 | 989499 | 3 | 3 | 2 | Ws | N |  |  |  | Y
V449 | 449 | 254002 | 989999 | 3 | 2 | 3 | Ws | N |  |  |  | Y
V450 | 450 | 254489 | 990008 | 2 | 1 | 3 | Gw | N |  |  |  | Y
V451 | 451 | 254503 | 990497 | 2 | 1 | 3 | Gw | N |  |  |  | Y
V452 | 452 | 252499 | 991482 | 1 | 0 | 1 |  | Y | N | CH |  | Y | S
V453 | 453 | 251997 | 991503 | 0 | 0 | 0 |  | Y | N | CH |  | N | S
V454 | 454 | 251502 | 991502 | 0 | 0 | 0 |  | Y | N |  |  | N | S
V455 | 455 | 251002 | 991499 | 1 | 1 | 2 |  | Y | N |  |  | Y | S
V456 | 456 | 250467 | 991499 | 3 | 1 | 3 | W | N |  |  |  | Y
V457 | 457 | 259997 | 991493 | 1 | 0 | 2 |  | Y | N | T |  | N | S
V458 | 458 | 250001 | 991996 | 2 | 0 | 3 | Gw | N |  |  |  | Y
V459 | 459 | 250502 | 992002 | 1 | 0 | 2 |  | Y | M |  |  | Y | S
V460 | 460 | 250998 | 992000 | 0 |  | 0 |  | Y | N | CH |  | N | S
V461 | 461 | 250000 | 990508 | 2 | 0 | 1 |  | Y | N | SO |  | Y | S
V462 | 462 | 259498 | 990501 | 2 | 0 | 1 |  | Y | SO | MI |  | Y | S
V463 | 463 | 249498 | 991000 | 0 | 0 | 1 |  | Y | SO | MI |  | Y | S
V464 | 464 | 248500 | 991499 | 0 | 0 | 0 |  | Y | SO | T | M | N | S
V465 | 465 | 249506 | 992006 | 0 | 0 | 0 |  | Y | SO | T | M | N | S
V466 | 466 | 249500 | 992498 | 1 | 0 | 0 |  | Y | SO | ON | M | N | S
V467 | 467 | 249500 | 993014 | 0 | 0 | 0 |  | Y | T | SO | MI | N | S
V468 | 468 | 249498 | 993501 | 0 | 0 | 0 |  | Y | T | SO | MI | N | S
V469 | 469 | 249519 | 994004 | 1 | 0 | 1 |  | Y | SO | T | N | N | S
LV15 | 470 | 251486 | 996501 | 0 | 0 | 0 |  | Y | SO | T | CH | N | S
V471 | 471 | 251004 | 996499 | 2 | 0 | 2 |  | Y | T | MI |  | Y | S
V472 | 472 | 250499 | 996505 | 3 | 1 | 2 | W | N |  |  |  | Y
V473 | 473 | 249998 | 996499 | 3 | 1 | 1 | W | N |  |  |  | Y
V474 | 474 | 249496 | 996500 | 3 | 0 | 2 | W | N |  |  |  | Y
V475 | 475 | 249000 | 996501 | 1 | 0 | 3 |  | Y | GP |  |  | Y | S
V476 | 476 | 248499 | 996499 | 1 | 0 | 3 | G | N |  |  |  | Y
V477 | 477 | 248499 | 997001 | 1 | 0 | 3 | G | N |  |  |  | Y
V478 | 478 | 248999 | 997000 | 2 | 0 | 3 | Gw | N |  |  |  | Y
V479 | 479 | 252000 | 994499 | 1 | 0 | 0 |  | Y | T | SO |  | N | S
V480 | 480 | 251505 | 994499 | 0 | 0 | 0 |  | Y | SO | T | M | N | S
V481 | 481 | 251000 | 994496 | 0 | 0 | 0 |  | Y | CH | SO |  | N | S
V482 | 482 | 250496 | 994496 | 0 | 0 | 1 |  | Y | SO | N |  | Y | S
V483 | 483 | 250036 | 994522 | 0 | 0 | 1 |  | Y | SO | T | GP | Y | S
LV25 | 484 | 254002 | 993000 | 0 | 0 | 0 |  | Y | N | T | M | N | S
V485 | 485 | 254003 | 993497 | 0 | 0 | 0 |  | Y | M | SO | T | N | S
V486 | 486 | 253996 | 993998 | 0 | 0 | 0 |  | Y | M | GP | SO | N | S
V487 | 487 | 254002 | 994502 | 0 | 0 | 0 |  | Y | M | GP | SO | N | S
V488 | 488 | 253496 | 994497 | 0 | 0 | 0 |  | Y | M | MI | SO | N | S
V489 | 489 | 253502 | 993999 | 0 | 0 | 1 |  | Y | SO | MI | T | Y | S
V490 | 490 | 253495 | 993497 | 0 | 0 | 0 |  | Y | M | SO |  | N | S
V534 | 534 | 255923 | 982515 | 1 | 0 | 0 |  | Y | M |  |  | N | S
V535 | 535 | 255925 | 982857 | 3 | 2 | 2 | Ws | N |  |  |  | Y
V536 | 536 | 256002 | 983494 | 3 | 2 | 2 |  | Y | N |  |  | Y | S
V537 | 537 | 256002 | 983510 | 1 | 0 | 0 |  | Y | M |  |  | Y | S
V538 | 538 | 256002 | 983732 | 3 | 2 | 2 | Ws | N |  |  |  | Y
V539 | 539 | 256389 | 983942 | 3 | 2 | 2 | Ws | N |  |  |  | Y
V540 | 540 | 256400 | 983631 | 3 | 0 | 2 | W | N |  |  |  | Y
LV58 | 862 | 259516 | 988016 | 1 | 0 | 0 |  | Y | M |  |  |  | S
LV64 | 863 | 259971 | 987977 | 1 | 0 | 0 |  | N |  |  |  | Y
V864 | 864 | 260175 | 988111 | 1 | 0 | 0 |  | Y | SO | GP |  |  | S
V865 | 865 | 260060 | 988020 | 2 | 0 | 3 | Gw | N |  |  |  | Y
V866 | 866 | 262494 | 993010 | 1 | 1 | 2 | G | N |  |  |  | Y
V867 | 867 | 262494 | 992970 | 1 | 1 | 2 |  | Y | N | B |  |  | S
LV77 | 868 | 262499 | 990464 | 1 | 0 | 1 |  | Y | M |  |  |  | S
LV76 | 869 | 262479 | 990818 | 1 | 0 | 1 |  | N |  |  |  | Y
V870 | 870 | 262438 | 989784 | 2 | 3 | 1 | Sw | N
LV85 | 871 | 263908 | 989325 | 1 | 0 | 3 | G | N |  |  |  | Y
LV86 | 872 | 263920 | 989199 | 1 | 0 | 0 |  | Y | SO | T |  |  | S
LV88 | 873 | 264440 | 988080 | 1 | 0 | 0 |  | Y | SO |  |  |  | S
LV90 | 874 | 264471 | 989101 | 1 | 0 | 3 | G | N |  |  |  | Y
V875 | 875 | 267002 | 992258 | 1 | 0 | 0 |  | Y | M |  |  |  | S
LV106 | 876 | 267451 | 990720 | 1 | 0 | 3 | G | N |  |  |  | Y
LV110 | 877 | 267520 | 991709 | 1 | 0 | 0 |  | Y | GP | M |  |  | S
LV102 | 878 | 266487 | 992509 | 1 | 0 | 0 |  | Y | M |  |  |  | S
V879 | 879 | 266419 | 991931 | 2 | 0 | 2 | Gw | N |  |  |  | Y
V88 | 880 | 266490 | 991680 | 1 | 0 | 0 |  | Y | M |  |  |  | S
LV103 | 881 | 266497 | 991252 | 1 | 0 | 3 | G | N |  |  |  | Y
LV100 | 882 | 266396 | 990512 | 1 | 0 | 0 |  | Y | M |  |  |  | S
LV101 | 883 | 266407 | 990212 | 1 | 0 | 0 |  | Y | MI |  |  |  | S
V884 | 884 | 266000 | 990263 | 1 | 0 | 0 |  | Y | M |  |  |  | S
LV99 | 885 | 265956 | 990821 | 2 | 3 | 1 | Sw | N |  |  |  | Y
LV66 | 886 | 260452 | 988798 | 2 | 0 | 3 | Gw | N |  |  |  | Y
LV67 | 887 | 260459 | 990694 | 1 | 3 | 0 | S | N
V888 | 888 | 260441 | 991080 | 2 | 2 | 3 | Sw | N |  |  |  | Y
V889 | 889 | 260541 | 991205 | 1 | 0 | 2 |  | Y | N |  |  |  | M
LV54 | 890 | 258490 | 986490 | 1 | 0 | 0 |  | Y | MI | SO |  |  | S
LV53 | 891 | 258170 | 986542 | 2 | 0 | 2 | Gw | N |  |  |  | Y
V892 | 892 | 257988 | 986501 | 1 | 0 | 1 |  | Y | N |  |  |  | S
V893 | 893 | 256187 | 986887 | 2 | 2 | 2 | Sw | N |  |  |  | Y
V894 | 894 | 263246 | 992667 | 1 | 0 | 0 |  | Y | M | GP |  |  | S
V895 | 895 | 260116 | 994509 | 1 | 0 | 0 |  | Y | MN | M |  |  | S
V896 | 896 | 260452 | 994494 | 2 | 0 | 0 |  | Y | M | MI |  |  | S
V897 | 897 | 258800 | 989042 | 1 | 0 | 0 |  | Y | M |  |  |  | S
V898 | 898 | 257410 | 988987 | 2 | 1 | 3 | Gw | N |  |  |  | Y
LV47 | 899 | 257431 | 989544 | 2 | 0 | 0 |  | Y | MI | SO |  |  | S
LV32 | 900 | 255960 | 990751 | 1 | 1 | 3 |  | Y | N |  |  | Y | S
V901 | 901 | 256503 | 989510 | 2 | 2 | 3 | Sw | N |  |  |  | Y
V902 | 902 | 256503 | 989979 | 1 | 0 | 0 |  | N |  |  |  |  | S
LV240 | A1010 | 265303 | 990002 | 1 | 0 | 3 | G | N | M | SO |  | Y
LV374 | A374 | 262046 | 993529 | 1 | 0 | 2 |  | Y | N | M |  | Y
LV484 | A484 | 256503 | 988990 | 2 | 1 | 2 | Gw | N |  |  |  | Y
LV505 | A505 | 246025 | 989472 | 1 | 1 |  |  | I | CF | GP |  | N
LV562 | A562 | 254503 | 982473 | 3 | 3 | 3 | Ws | N |  |  |  | Y
LV565 | A565 | 253006 | 982490 | 1 | 1 | 0 |  | Y | N |  |  | Y
LV929 | A929 | 252499 | 997476 | 0 | 1 | 3 | G | N |  |  |  | Y
LV930 | A930 | 252994 | 997496 | 0 | 0 | 0 |  | Y | SO | GP | M | N
|  |  | KEY: Natural vegetation |  |  |  | Trees, No/ha |  | Shrubs, %/ha |  |  | Grass, %/ha
|  |  | G | Open grassland |  |  | < 10 |  | < 25 |  |  | > 50
|  |  | Gs | Shrub grassland |  |  | < 10 |  | 26 - 50 |  |  | > 50
|  |  | Gw | Wooded grassland |  |  | 11 - 35 |  | < 25 |  |  | > 50
|  |  | S | Shrubland |  |  | < 10 |  | > 50 |  |  | na
|  |  | Sw | Wooded shrubland |  |  | 11 - 35 |  | > 25 |  |  | na
|  |  | W | Open woodland / forest |  |  | > 35 |  | < 25 |  |  | na
|  |  | Ws | Shrub woodland / forest |  |  | > 35 |  | > 25 |  |  | na
|  |  | RF | Riverine forest |  |  | Dense shrubs, trees; grassland terraces